## bus
| name | vn_kv | type | zone | in_service
0 | bus_LV_3394-7_1_3_node_17 | 0.4 | n |  | TRUE
1 | bus_LV_3394-7_1_3_node_18 | 0.4 | n |  | TRUE
2 | bus_LV_3394-7_1_3_node_19 | 0.4 | n |  | TRUE
3 | bus_LV_3394-7_1_3_node_20 | 0.4 | n |  | TRUE
4 | bus_LV_3394-7_1_3_node_21 | 0.4 | n |  | TRUE
5 | bus_LV_3394-7_1_3_node_22 | 0.4 | n |  | TRUE
6 | bus_LV_3394-7_1_3_node_23 | 0.4 | n |  | TRUE
7 | bus_LV_3394-7_1_3_node_24 | 0.4 | n |  | TRUE
8 | bus_LV_3394-7_1_3_node_128 | 0.4 | n |  | TRUE
9 | bus_LV_3394-7_1_3_node_25 | 0.4 | n |  | TRUE
10 | bus_LV_3394-7_1_3_node_26 | 0.4 | n |  | TRUE
11 | bus_LV_3394-7_1_3_node_115 | 0.4 | n |  | TRUE
12 | bus_LV_3394-7_1_3_node_113 | 0.4 | n |  | TRUE
13 | bus_LV_3394-7_1_3_node_27 | 0.4 | n |  | TRUE
14 | bus_LV_3394-7_1_3_node_112 | 0.4 | n |  | TRUE
15 | bus_LV_3394-7_1_3_node_119 | 0.4 | n |  | TRUE
16 | bus_LV_3394-7_1_3_node_116 | 0.4 | n |  | TRUE
17 | bus_LV_3394-7_1_3_node_114 | 0.4 | n |  | TRUE
18 | bus_LV_3394-7_1_3_node_109 | 0.4 | n |  | TRUE
19 | bus_LV_3394-7_1_3_node_111 | 0.4 | n |  | TRUE
20 | bus_LV_3394-7_1_3_node_28 | 0.4 | n |  | TRUE
21 | bus_LV_3394-7_1_3_node_29 | 0.4 | n |  | TRUE
22 | bus_LV_3394-7_1_3_node_30 | 0.4 | n |  | TRUE
23 | bus_LV_3394-7_1_3_node_31 | 0.4 | n |  | TRUE
24 | bus_LV_3394-7_1_3_node_32 | 0.4 | n |  | TRUE
25 | bus_LV_3394-7_1_3_node_33 | 0.4 | n |  | TRUE
26 | bus_LV_3394-7_1_3_node_34 | 0.4 | n |  | TRUE
27 | bus_LV_3394-7_1_3_node_129 | 0.4 | n |  | TRUE
28 | bus_LV_3394-7_1_3_node_94 | 0.4 | n |  | TRUE
29 | bus_LV_3394-7_1_3_node_90 | 0.4 | n |  | TRUE
30 | bus_LV_3394-7_1_3_node_130 | 0.4 | n |  | TRUE
31 | bus_LV_3394-7_1_3_node_92 | 0.4 | n |  | TRUE
32 | bus_LV_3394-7_1_3_node_93 | 0.4 | n |  | TRUE
33 | bus_LV_3394-7_1_3_node_88 | 0.4 | n |  | TRUE
34 | bus_LV_3394-7_1_3_node_35 | 0.4 | n |  | TRUE
35 | bus_LV_3394-7_1_3_node_36 | 0.4 | n |  | TRUE
36 | bus_LV_3394-7_1_3_node_37 | 0.4 | n |  | TRUE
37 | bus_LV_3394-7_1_3_node_38 | 0.4 | n |  | TRUE
38 | bus_LV_3394-7_1_3_node_39 | 0.4 | n |  | TRUE
39 | bus_LV_3394-7_1_3_node_40 | 0.4 | n |  | TRUE
40 | bus_LV_3394-7_1_3_node_41 | 0.4 | n |  | TRUE
41 | bus_LV_3394-7_1_3_node_42 | 0.4 | n |  | TRUE
42 | bus_LV_3394-7_1_3_node_83 | 0.4 | n |  | TRUE
43 | bus_LV_3394-7_1_3_node_87 | 0.4 | n |  | TRUE
44 | bus_LV_3394-7_1_3_node_84 | 0.4 | n |  | TRUE
45 | bus_LV_3394-7_1_3_node_82 | 0.4 | n |  | TRUE
46 | bus_LV_3394-7_1_3_node_91 | 0.4 | n |  | TRUE
47 | bus_LV_3394-7_1_3_node_85 | 0.4 | n |  | TRUE
48 | bus_LV_3394-7_1_3_node_80 | 0.4 | n |  | TRUE
49 | bus_LV_3394-7_1_3_node_81 | 0.4 | n |  | TRUE
50 | bus_LV_3394-7_1_3_node_86 | 0.4 | n |  | TRUE
51 | bus_LV_3394-7_1_3_node_95 | 0.4 | n |  | TRUE
52 | bus_LV_3394-7_1_3_node_97 | 0.4 | n |  | TRUE
53 | bus_LV_3394-7_1_3_node_98 | 0.4 | n |  | TRUE
54 | bus_LV_3394-7_1_3_node_99 | 0.4 | n |  | TRUE
55 | bus_LV_3394-7_1_3_node_100 | 0.4 | n |  | TRUE
56 | bus_LV_3394-7_1_3_node_89 | 0.4 | n |  | TRUE
57 | bus_LV_3394-7_1_3_node_96 | 0.4 | n |  | TRUE
58 | bus_LV_3394-7_1_3_node_108 | 0.4 | n |  | TRUE
59 | bus_LV_3394-7_1_3_node_103 | 0.4 | n |  | TRUE
60 | bus_LV_3394-7_1_3_node_101 | 0.4 | n |  | TRUE
61 | bus_LV_3394-7_1_3_node_110 | 0.4 | n |  | TRUE
62 | bus_LV_3394-7_1_3_node_107 | 0.4 | n |  | TRUE
63 | bus_LV_3394-7_1_3_node_104 | 0.4 | n |  | TRUE
64 | bus_LV_3394-7_1_3_node_102 | 0.4 | n |  | TRUE
65 | bus_LV_3394-7_1_3_node_105 | 0.4 | n |  | TRUE
66 | bus_LV_3394-7_1_3_node_106 | 0.4 | n |  | TRUE
67 | bus_LV_3394-7_1_3_node_117 | 0.4 | n |  | TRUE
68 | bus_LV_3394-7_1_3_node_118 | 0.4 | n |  | TRUE
69 | bus_LV_3394-7_1_3_node_120 | 0.4 | n |  | TRUE
70 | bus_LV_3394-7_1_3_node_121 | 0.4 | n |  | TRUE
71 | bus_LV_3394-7_1_3_node_123 | 0.4 | n |  | TRUE
72 | bus_LV_3394-7_1_3_node_122 | 0.4 | n |  | TRUE
73 | bus_LV_3394-7_1_3_node_124 | 0.4 | n |  | TRUE
74 | bus_LV_3394-7_1_3_node_125 | 0.4 | n |  | TRUE
75 | bus_LV_3394-7_1_3_node_126 | 0.4 | n |  | TRUE
76 | bus_LV_3394-7_1_3_node_127 | 0.4 | n |  | TRUE
77 | bus_LV_3394-7_1_3_node_133 | 0.4 | n |  | TRUE
78 | bus_LV_3394-7_1_3_node_134 | 0.4 | n |  | TRUE
79 | bus_LV_3394-7_1_3_node_131 | 0.4 | n |  | TRUE
80 | bus_LV_3394-7_1_3_node_132 | 0.4 | n |  | TRUE
81 | bus_LV_3394-7_1_3_node_139 | 0.4 | n |  | TRUE
82 | bus_LV_3394-7_1_3_node_135 | 0.4 | n |  | TRUE
83 | bus_LV_3394-7_1_3_node_136 | 0.4 | n |  | TRUE
84 | bus_LV_3394-7_1_3_node_137 | 0.4 | n |  | TRUE
85 | bus_LV_3394-7_1_3_node_140 | 0.4 | n |  | TRUE
86 | bus_LV_3394-7_1_3_node_138 | 0.4 | n |  | TRUE
87 | bus_MV_154_0_node_180 | 20 | n |  | TRUE

## load
| name | bus | p_mw | q_mvar | const_z_percent | const_i_percent | sn_mva | scaling | in_service | type
0 | LV_3394-7_1_3_load_17 | 0 | 0.0065896 | 0.0016515 | 0 | 0 |  | 1 | TRUE | wye
1 | LV_3394-7_1_3_load_19 | 2 | 0.0066293 | 0.0016615 | 0 | 0 |  | 1 | TRUE | wye
2 | LV_3394-7_1_3_load_20 | 3 | 0.0010446 | 0.0002618 | 0 | 0 |  | 1 | TRUE | wye
3 | LV_3394-7_1_3_load_22 | 5 | 0.00073237 | 0.00018355 | 0 | 0 |  | 1 | TRUE | wye
4 | LV_3394-7_1_3_load_24 | 7 | 0.0015209 | 0.00038117 | 0 | 0 |  | 1 | TRUE | wye
5 | LV_3394-7_1_3_load_128 | 8 | 0.0019341 | 0.00048472 | 0 | 0 |  | 1 | TRUE | wye
6 | LV_3394-7_1_3_load_25 | 9 | 0.0023341 | 0.00058499 | 0 | 0 |  | 1 | TRUE | wye
7 | LV_3394-7_1_3_load_26 | 10 | 0.0015082 | 0.000378 | 0 | 0 |  | 1 | TRUE | wye
8 | LV_3394-7_1_3_load_27 | 13 | 0.0012998 | 0.00032576 | 0 | 0 |  | 1 | TRUE | wye
9 | LV_3394-7_1_3_load_112 | 14 | 0.0026283 | 0.00065871 | 0 | 0 |  | 1 | TRUE | wye
10 | LV_3394-7_1_3_load_119 | 15 | 0.0039808 | 0.00099769 | 0 | 0 |  | 1 | TRUE | wye
11 | LV_3394-7_1_3_load_116 | 16 | 0.0011925 | 0.00029886 | 0 | 0 |  | 1 | TRUE | wye
12 | LV_3394-7_1_3_load_114 | 17 | 0.0044495 | 0.0011152 | 0 | 0 |  | 1 | TRUE | wye
13 | LV_3394-7_1_3_load_109 | 18 | 0.003248 | 0.00081401 | 0 | 0 |  | 1 | TRUE | wye
14 | LV_3394-7_1_3_load_111 | 19 | 0.0015272 | 0.00038276 | 0 | 0 |  | 1 | TRUE | wye
15 | LV_3394-7_1_3_load_28 | 20 | 0.0028667 | 0.00071847 | 0 | 0 |  | 1 | TRUE | wye
16 | LV_3394-7_1_3_load_29 | 21 | 0.00078936 | 0.00019783 | 0 | 0 |  | 1 | TRUE | wye
17 | LV_3394-7_1_3_load_30 | 22 | 0.0012468 | 0.00031249 | 0 | 0 |  | 1 | TRUE | wye
18 | LV_3394-7_1_3_load_31 | 23 | 0.00077115 | 0.00019327 | 0 | 0 |  | 1 | TRUE | wye
19 | LV_3394-7_1_3_load_32 | 24 | 0.00081655 | 0.00020465 | 0 | 0 |  | 1 | TRUE | wye
20 | LV_3394-7_1_3_load_33 | 25 | 0.00091558 | 0.00022947 | 0 | 0 |  | 1 | TRUE | wye
21 | LV_3394-7_1_3_load_129 | 27 | 0.00054881 | 0.00013755 | 0 | 0 |  | 1 | TRUE | wye
22 | LV_3394-7_1_3_load_94 | 28 | 0.0012625 | 0.00031642 | 0 | 0 |  | 1 | TRUE | wye
23 | LV_3394-7_1_3_load_130 | 30 | 0.0013165 | 0.00032996 | 0 | 0 |  | 1 | TRUE | wye
24 | LV_3394-7_1_3_load_92 | 31 | 0.00086967 | 0.00021796 | 0 | 0 |  | 1 | TRUE | wye
25 | LV_3394-7_1_3_load_93 | 32 | 0.00077738 | 0.00019483 | 0 | 0 |  | 1 | TRUE | wye
26 | LV_3394-7_1_3_load_88 | 33 | 0.0037163 | 0.0009314 | 0 | 0 |  | 1 | TRUE | wye
27 | LV_3394-7_1_3_load_35 | 34 | 0.011027 | 0.0027637 | 0 | 0 |  | 1 | TRUE | wye
28 | LV_3394-7_1_3_load_36 | 35 | 0.002254 | 0.00056492 | 0 | 0 |  | 1 | TRUE | wye
29 | LV_3394-7_1_3_load_38 | 37 | 0.0013885 | 0.000348 | 0 | 0 |  | 1 | TRUE | wye
30 | LV_3394-7_1_3_load_40 | 39 | 0.0012241 | 0.0003068 | 0 | 0 |  | 1 | TRUE | wye
31 | LV_3394-7_1_3_load_41 | 40 | 0.0011165 | 0.00027983 | 0 | 0 |  | 1 | TRUE | wye
32 | LV_3394-7_1_3_load_42 | 41 | 0.0010034 | 0.00025148 | 0 | 0 |  | 1 | TRUE | wye
33 | LV_3394-7_1_3_load_83 | 42 | 0.0010136 | 0.00025404 | 0 | 0 |  | 1 | TRUE | wye
34 | LV_3394-7_1_3_load_87 | 43 | 0.00083015 | 0.00020805 | 0 | 0 |  | 1 | TRUE | wye
35 | LV_3394-7_1_3_load_84 | 44 | 0.0011871 | 0.00029752 | 0 | 0 |  | 1 | TRUE | wye
36 | LV_3394-7_1_3_load_82 | 45 | 0.00046397 | 0.00011628 | 0 | 0 |  | 1 | TRUE | wye
37 | LV_3394-7_1_3_load_91 | 46 | 0.0010421 | 0.00026118 | 0 | 0 |  | 1 | TRUE | wye
38 | LV_3394-7_1_3_load_85 | 47 | 0.0018392 | 0.00046095 | 0 | 0 |  | 1 | TRUE | wye
39 | LV_3394-7_1_3_load_80 | 48 | 0.00084072 | 0.0002107 | 0 | 0 |  | 1 | TRUE | wye
40 | LV_3394-7_1_3_load_81 | 49 | 0.0025594 | 0.00064146 | 0 | 0 |  | 1 | TRUE | wye
41 | LV_3394-7_1_3_load_99 | 54 | 0.0034339 | 0.00086061 | 0 | 0 |  | 1 | TRUE | wye
42 | LV_3394-7_1_3_load_100 | 55 | 0.0029384 | 0.00073644 | 0 | 0 |  | 1 | TRUE | wye
43 | LV_3394-7_1_3_load_89 | 56 | 0.0015219 | 0.00038143 | 0 | 0 |  | 1 | TRUE | wye
44 | LV_3394-7_1_3_load_96 | 57 | 0.0014661 | 0.00036745 | 0 | 0 |  | 1 | TRUE | wye
45 | LV_3394-7_1_3_load_103 | 59 | 0.0059419 | 0.0014892 | 0 | 0 |  | 1 | TRUE | wye
46 | LV_3394-7_1_3_load_101 | 60 | 0.0030671 | 0.0007687 | 0 | 0 |  | 1 | TRUE | wye
47 | LV_3394-7_1_3_load_110 | 61 | 0.0031488 | 0.00078916 | 0 | 0 |  | 1 | TRUE | wye
48 | LV_3394-7_1_3_load_104 | 63 | 0.0020336 | 0.00050966 | 0 | 0 |  | 1 | TRUE | wye
49 | LV_3394-7_1_3_load_102 | 64 | 0.0041863 | 0.0010492 | 0 | 0 |  | 1 | TRUE | wye
50 | LV_3394-7_1_3_load_105 | 65 | 0.0020728 | 0.0005195 | 0 | 0 |  | 1 | TRUE | wye
51 | LV_3394-7_1_3_load_106 | 66 | 0.0059021 | 0.0014792 | 0 | 0 |  | 1 | TRUE | wye
52 | LV_3394-7_1_3_load_117 | 67 | 0.0028304 | 0.00070936 | 0 | 0 |  | 1 | TRUE | wye
53 | LV_3394-7_1_3_load_120 | 69 | 0.0014548 | 0.00036461 | 0 | 0 |  | 1 | TRUE | wye
54 | LV_3394-7_1_3_load_121 | 70 | 0.0019372 | 0.0004855 | 0 | 0 |  | 1 | TRUE | wye
55 | LV_3394-7_1_3_load_123 | 71 | 0.001386 | 0.00034737 | 0 | 0 |  | 1 | TRUE | wye
56 | LV_3394-7_1_3_load_122 | 72 | 0.00082704 | 0.00020728 | 0 | 0 |  | 1 | TRUE | wye
57 | LV_3394-7_1_3_load_124 | 73 | 0.0044112 | 0.0011056 | 0 | 0 |  | 1 | TRUE | wye
58 | LV_3394-7_1_3_load_125 | 74 | 0.0015346 | 0.0003846 | 0 | 0 |  | 1 | TRUE | wye
59 | LV_3394-7_1_3_load_126 | 75 | 0.0023389 | 0.00058618 | 0 | 0 |  | 1 | TRUE | wye
60 | LV_3394-7_1_3_load_127 | 76 | 0.0034818 | 0.00087262 | 0 | 0 |  | 1 | TRUE | wye
61 | LV_3394-7_1_3_load_133 | 77 | 0.0028646 | 0.00071794 | 0 | 0 |  | 1 | TRUE | wye
62 | LV_3394-7_1_3_load_131 | 79 | 0.00083778 | 0.00020997 | 0 | 0 |  | 1 | TRUE | wye
63 | LV_3394-7_1_3_load_135 | 82 | 0.0022756 | 0.00057032 | 0 | 0 |  | 1 | TRUE | wye
64 | LV_3394-7_1_3_load_137 | 84 | 0.00095104 | 0.00023835 | 0 | 0 |  | 1 | TRUE | wye
65 | LV_3394-7_1_3_load_140 | 85 | 0.0014064 | 0.00035248 | 0 | 0 |  | 1 | TRUE | wye
66 | LV_3394-7_1_3_load_138 | 86 | 0.00058294 | 0.0001461 | 0 | 0 |  | 1 | TRUE | wye

## ext_grid
| name | bus | vm_pu | va_degree | slack_weight | in_service
0 |  | 12 | 1 | 0 | 1 | TRUE

## line
| name | std_type | from_bus | to_bus | length_km | r_ohm_per_km | x_ohm_per_km | c_nf_per_km | g_us_per_km | max_i_ka | df | parallel | type | in_service
0 | LV_3394-7_1_3_line_0 | NAYY 4x150 SE | 0 | 1 | 0.023604 | 0.208 | 0.08 | 261 | 0 | 0.27 | 1 | 1 | cs | TRUE
1 | LV_3394-7_1_3_line_1 | NAYY 4x150 SE | 1 | 2 | 0.02839 | 0.208 | 0.08 | 261 | 0 | 0.27 | 1 | 1 | cs | TRUE
2 | LV_3394-7_1_3_line_2 | NAYY 4x150 SE | 1 | 3 | 0.027587 | 0.208 | 0.08 | 261 | 0 | 0.27 | 1 | 1 | cs | TRUE
3 | LV_3394-7_1_3_line_3 | NAYY 4x150 SE | 2 | 4 | 0.031776 | 0.208 | 0.08 | 261 | 0 | 0.27 | 1 | 1 | cs | TRUE
4 | LV_3394-7_1_3_line_4 | NAYY 4x150 SE | 3 | 5 | 0.019267 | 0.208 | 0.08 | 261 | 0 | 0.27 | 1 | 1 | cs | TRUE
5 | LV_3394-7_1_3_line_5 | NAYY 4x150 SE | 4 | 6 | 0.026456 | 0.208 | 0.08 | 261 | 0 | 0.27 | 1 | 1 | cs | TRUE
6 | LV_3394-7_1_3_line_6 | NAYY 4x150 SE | 4 | 7 | 0.019604 | 0.208 | 0.08 | 261 | 0 | 0.27 | 1 | 1 | cs | TRUE
7 | LV_3394-7_1_3_line_7 | NAYY 4x150 SE | 5 | 8 | 0.002198 | 0.208 | 0.08 | 261 | 0 | 0.27 | 1 | 1 | cs | TRUE
8 | LV_3394-7_1_3_line_8 | NAYY 4x150 SE | 6 | 9 | 0.013445 | 0.208 | 0.08 | 261 | 0 | 0.27 | 1 | 1 | cs | TRUE
9 | LV_3394-7_1_3_line_9 | NAYY 4x150 SE | 6 | 10 | 0.0095834 | 0.208 | 0.08 | 261 | 0 | 0.27 | 1 | 1 | cs | TRUE
10 | LV_3394-7_1_3_line_10 | NAYY 4x150 SE | 9 | 11 | 0.035574 | 0.208 | 0.08 | 261 | 0 | 0.27 | 1 | 1 | cs | TRUE
11 | LV_3394-7_1_3_line_11 | NAYY 4x150 SE | 10 | 12 | 0.0075056 | 0.208 | 0.08 | 261 | 0 | 0.27 | 1 | 1 | cs | TRUE
12 | LV_3394-7_1_3_line_12 | NAYY 4x150 SE | 11 | 15 | 0.023474 | 0.208 | 0.08 | 261 | 0 | 0.27 | 1 | 1 | cs | TRUE
13 | LV_3394-7_1_3_line_13 | NAYY 4x150 SE | 11 | 16 | 0.018224 | 0.208 | 0.08 | 261 | 0 | 0.27 | 1 | 1 | cs | TRUE
14 | LV_3394-7_1_3_line_14 | NAYY 4x150 SE | 12 | 17 | 0.023404 | 0.208 | 0.08 | 261 | 0 | 0.27 | 1 | 1 | cs | TRUE
15 | LV_3394-7_1_3_line_15 | NAYY 4x150 SE | 12 | 18 | 0.019487 | 0.208 | 0.08 | 261 | 0 | 0.27 | 1 | 1 | cs | TRUE
16 | LV_3394-7_1_3_line_16 | NAYY 4x150 SE | 13 | 14 | 0.025088 | 0.208 | 0.08 | 261 | 0 | 0.27 | 1 | 1 | cs | TRUE
17 | LV_3394-7_1_3_line_17 | NAYY 4x150 SE | 14 | 19 | 0.0072191 | 0.208 | 0.08 | 261 | 0 | 0.27 | 1 | 1 | cs | TRUE
18 | LV_3394-7_1_3_line_18 | NAYY 4x150 SE | 16 | 67 | 0.025113 | 0.208 | 0.08 | 261 | 0 | 0.27 | 1 | 1 | cs | TRUE
19 | LV_3394-7_1_3_line_19 | NAYY 4x150 SE | 18 | 62 | 0.0077991 | 0.208 | 0.08 | 261 | 0 | 0.27 | 1 | 1 | cs | TRUE
20 | LV_3394-7_1_3_line_20 | NAYY 4x150 SE | 19 | 28 | 0.011696 | 0.208 | 0.08 | 261 | 0 | 0.27 | 1 | 1 | cs | TRUE
21 | LV_3394-7_1_3_line_21 | NAYY 4x150 SE | 20 | 21 | 0.042348 | 0.208 | 0.08 | 261 | 0 | 0.27 | 1 | 1 | cs | TRUE
22 | LV_3394-7_1_3_line_22 | NAYY 4x150 SE | 20 | 22 | 0.019118 | 0.208 | 0.08 | 261 | 0 | 0.27 | 1 | 1 | cs | TRUE
23 | LV_3394-7_1_3_line_23 | NAYY 4x150 SE | 21 | 23 | 0.038935 | 0.208 | 0.08 | 261 | 0 | 0.27 | 1 | 1 | cs | TRUE
24 | LV_3394-7_1_3_line_24 | NAYY 4x150 SE | 22 | 24 | 0.016614 | 0.208 | 0.08 | 261 | 0 | 0.27 | 1 | 1 | cs | TRUE
25 | LV_3394-7_1_3_line_25 | NAYY 4x150 SE | 23 | 25 | 0.024017 | 0.208 | 0.08 | 261 | 0 | 0.27 | 1 | 1 | cs | TRUE
26 | LV_3394-7_1_3_line_26 | NAYY 4x150 SE | 24 | 26 | 0.080374 | 0.208 | 0.08 | 261 | 0 | 0.27 | 1 | 1 | cs | TRUE
27 | LV_3394-7_1_3_line_27 | NAYY 4x150 SE | 25 | 27 | 0.015238 | 0.208 | 0.08 | 261 | 0 | 0.27 | 1 | 1 | cs | TRUE
28 | LV_3394-7_1_3_line_28 | NAYY 4x150 SE | 26 | 28 | 0.014273 | 0.208 | 0.08 | 261 | 0 | 0.27 | 1 | 1 | cs | TRUE
29 | LV_3394-7_1_3_line_29 | NAYY 4x150 SE | 26 | 29 | 0.023617 | 0.208 | 0.08 | 261 | 0 | 0.27 | 1 | 1 | cs | TRUE
30 | LV_3394-7_1_3_line_30 | NAYY 4x150 SE | 27 | 30 | 0.02496 | 0.208 | 0.08 | 261 | 0 | 0.27 | 1 | 1 | cs | TRUE
31 | LV_3394-7_1_3_line_31 | NAYY 4x150 SE | 29 | 31 | 0.034017 | 0.208 | 0.08 | 261 | 0 | 0.27 | 1 | 1 | cs | TRUE
32 | LV_3394-7_1_3_line_32 | NAYY 4x150 SE | 29 | 32 | 0.022269 | 0.208 | 0.08 | 261 | 0 | 0.27 | 1 | 1 | cs | TRUE
33 | LV_3394-7_1_3_line_33 | NAYY 4x150 SE | 29 | 33 | 0.010851 | 0.208 | 0.08 | 261 | 0 | 0.27 | 1 | 1 | cs | TRUE
34 | LV_3394-7_1_3_line_34 | NAYY 4x150 SE | 30 | 79 | 0.036323 | 0.208 | 0.08 | 261 | 0 | 0.27 | 1 | 1 | cs | TRUE
35 | LV_3394-7_1_3_line_35 | NAYY 4x150 SE | 32 | 57 | 0.011542 | 0.208 | 0.08 | 261 | 0 | 0.27 | 1 | 1 | cs | TRUE
36 | LV_3394-7_1_3_line_36 | NAYY 4x150 SE | 33 | 56 | 0.011485 | 0.208 | 0.08 | 261 | 0 | 0.27 | 1 | 1 | cs | TRUE
37 | LV_3394-7_1_3_line_37 | NAYY 4x150 SE | 34 | 35 | 0.024572 | 0.208 | 0.08 | 261 | 0 | 0.27 | 1 | 1 | cs | TRUE
38 | LV_3394-7_1_3_line_38 | NAYY 4x150 SE | 34 | 36 | 0.03656 | 0.208 | 0.08 | 261 | 0 | 0.27 | 1 | 1 | cs | TRUE
39 | LV_3394-7_1_3_line_39 | NAYY 4x150 SE | 36 | 37 | 0.0548 | 0.208 | 0.08 | 261 | 0 | 0.27 | 1 | 1 | cs | TRUE
40 | LV_3394-7_1_3_line_40 | NAYY 4x150 SE | 36 | 38 | 0.080515 | 0.208 | 0.08 | 261 | 0 | 0.27 | 1 | 1 | cs | TRUE
41 | LV_3394-7_1_3_line_41 | NAYY 4x150 SE | 38 | 39 | 0.012707 | 0.208 | 0.08 | 261 | 0 | 0.27 | 1 | 1 | cs | TRUE
42 | LV_3394-7_1_3_line_42 | NAYY 4x150 SE | 38 | 40 | 0.0092677 | 0.208 | 0.08 | 261 | 0 | 0.27 | 1 | 1 | cs | TRUE
43 | LV_3394-7_1_3_line_43 | NAYY 4x150 SE | 38 | 41 | 0.027923 | 0.208 | 0.08 | 261 | 0 | 0.27 | 1 | 1 | cs | TRUE
44 | LV_3394-7_1_3_line_44 | NAYY 4x150 SE | 39 | 42 | 0.0068377 | 0.208 | 0.08 | 261 | 0 | 0.27 | 1 | 1 | cs | TRUE
45 | LV_3394-7_1_3_line_45 | NAYY 4x150 SE | 40 | 43 | 0.021824 | 0.208 | 0.08 | 261 | 0 | 0.27 | 1 | 1 | cs | TRUE
46 | LV_3394-7_1_3_line_46 | NAYY 4x150 SE | 41 | 44 | 0.018808 | 0.208 | 0.08 | 261 | 0 | 0.27 | 1 | 1 | cs | TRUE
47 | LV_3394-7_1_3_line_47 | NAYY 4x150 SE | 42 | 45 | 0.015502 | 0.208 | 0.08 | 261 | 0 | 0.27 | 1 | 1 | cs | TRUE
48 | LV_3394-7_1_3_line_48 | NAYY 4x150 SE | 43 | 46 | 0.0027082 | 0.208 | 0.08 | 261 | 0 | 0.27 | 1 | 1 | cs | TRUE
49 | LV_3394-7_1_3_line_49 | NAYY 4x150 SE | 44 | 47 | 0.032649 | 0.208 | 0.08 | 261 | 0 | 0.27 | 1 | 1 | cs | TRUE
50 | LV_3394-7_1_3_line_50 | NAYY 4x150 SE | 45 | 49 | 0.01261 | 0.208 | 0.08 | 261 | 0 | 0.27 | 1 | 1 | cs | TRUE
51 | LV_3394-7_1_3_line_51 | NAYY 4x150 SE | 46 | 56 | 0.018367 | 0.208 | 0.08 | 261 | 0 | 0.27 | 1 | 1 | cs | TRUE
52 | LV_3394-7_1_3_line_52 | NAYY 4x150 SE | 47 | 50 | 0.025426 | 0.208 | 0.08 | 261 | 0 | 0.27 | 1 | 1 | cs | TRUE
53 | LV_3394-7_1_3_line_53 | NAYY 4x150 SE | 48 | 49 | 0.0095146 | 0.208 | 0.08 | 261 | 0 | 0.27 | 1 | 1 | cs | TRUE
54 | LV_3394-7_1_3_line_54 | NAYY 4x150 SE | 50 | 51 | 0.01613 | 0.208 | 0.08 | 261 | 0 | 0.27 | 1 | 1 | cs | TRUE
55 | LV_3394-7_1_3_line_55 | NAYY 4x150 SE | 50 | 52 | 0.01434 | 0.208 | 0.08 | 261 | 0 | 0.27 | 1 | 1 | cs | TRUE
56 | LV_3394-7_1_3_line_56 | NAYY 4x150 SE | 51 | 53 | 0.023308 | 0.208 | 0.08 | 261 | 0 | 0.27 | 1 | 1 | cs | TRUE
57 | LV_3394-7_1_3_line_57 | NAYY 4x150 SE | 52 | 54 | 0.044503 | 0.208 | 0.08 | 261 | 0 | 0.27 | 1 | 1 | cs | TRUE
58 | LV_3394-7_1_3_line_58 | NAYY 4x150 SE | 52 | 55 | 0.0029332 | 0.208 | 0.08 | 261 | 0 | 0.27 | 1 | 1 | cs | TRUE
59 | LV_3394-7_1_3_line_59 | NAYY 4x150 SE | 53 | 59 | 0.016929 | 0.208 | 0.08 | 261 | 0 | 0.27 | 1 | 1 | cs | TRUE
60 | LV_3394-7_1_3_line_60 | NAYY 4x150 SE | 53 | 60 | 0.014196 | 0.208 | 0.08 | 261 | 0 | 0.27 | 1 | 1 | cs | TRUE
61 | LV_3394-7_1_3_line_61 | NAYY 4x150 SE | 57 | 58 | 0.013572 | 0.208 | 0.08 | 261 | 0 | 0.27 | 1 | 1 | cs | TRUE
62 | LV_3394-7_1_3_line_62 | NAYY 4x150 SE | 58 | 61 | 0.019957 | 0.208 | 0.08 | 261 | 0 | 0.27 | 1 | 1 | cs | TRUE
63 | LV_3394-7_1_3_line_63 | NAYY 4x150 SE | 58 | 62 | 0.03027 | 0.208 | 0.08 | 261 | 0 | 0.27 | 1 | 1 | cs | TRUE
64 | LV_3394-7_1_3_line_64 | NAYY 4x150 SE | 59 | 63 | 0.0081847 | 0.208 | 0.08 | 261 | 0 | 0.27 | 1 | 1 | cs | TRUE
65 | LV_3394-7_1_3_line_65 | NAYY 4x150 SE | 60 | 64 | 0.017672 | 0.208 | 0.08 | 261 | 0 | 0.27 | 1 | 1 | cs | TRUE
66 | LV_3394-7_1_3_line_66 | NAYY 4x150 SE | 62 | 66 | 0.05738 | 0.208 | 0.08 | 261 | 0 | 0.27 | 1 | 1 | cs | TRUE
67 | LV_3394-7_1_3_line_67 | NAYY 4x150 SE | 65 | 66 | 0.026576 | 0.208 | 0.08 | 261 | 0 | 0.27 | 1 | 1 | cs | TRUE
68 | LV_3394-7_1_3_line_68 | NAYY 4x150 SE | 67 | 68 | 0.024518 | 0.208 | 0.08 | 261 | 0 | 0.27 | 1 | 1 | cs | TRUE
69 | LV_3394-7_1_3_line_69 | NAYY 4x150 SE | 68 | 69 | 0.0032178 | 0.208 | 0.08 | 261 | 0 | 0.27 | 1 | 1 | cs | TRUE
70 | LV_3394-7_1_3_line_70 | NAYY 4x150 SE | 68 | 70 | 0.015178 | 0.208 | 0.08 | 261 | 0 | 0.27 | 1 | 1 | cs | TRUE
71 | LV_3394-7_1_3_line_71 | NAYY 4x150 SE | 69 | 71 | 0.017296 | 0.208 | 0.08 | 261 | 0 | 0.27 | 1 | 1 | cs | TRUE
72 | LV_3394-7_1_3_line_72 | NAYY 4x150 SE | 70 | 72 | 0.016087 | 0.208 | 0.08 | 261 | 0 | 0.27 | 1 | 1 | cs | TRUE
73 | LV_3394-7_1_3_line_73 | NAYY 4x150 SE | 71 | 73 | 0.013893 | 0.208 | 0.08 | 261 | 0 | 0.27 | 1 | 1 | cs | TRUE
74 | LV_3394-7_1_3_line_74 | NAYY 4x150 SE | 73 | 74 | 0.0045174 | 0.208 | 0.08 | 261 | 0 | 0.27 | 1 | 1 | cs | TRUE
75 | LV_3394-7_1_3_line_75 | NAYY 4x150 SE | 74 | 75 | 0.012992 | 0.208 | 0.08 | 261 | 0 | 0.27 | 1 | 1 | cs | TRUE
76 | LV_3394-7_1_3_line_76 | NAYY 4x150 SE | 75 | 76 | 0.014023 | 0.208 | 0.08 | 261 | 0 | 0.27 | 1 | 1 | cs | TRUE
77 | LV_3394-7_1_3_line_77 | NAYY 4x150 SE | 77 | 78 | 0.021972 | 0.208 | 0.08 | 261 | 0 | 0.27 | 1 | 1 | cs | TRUE
78 | LV_3394-7_1_3_line_78 | NAYY 4x150 SE | 78 | 82 | 0.0098188 | 0.208 | 0.08 | 261 | 0 | 0.27 | 1 | 1 | cs | TRUE
79 | LV_3394-7_1_3_line_79 | NAYY 4x150 SE | 79 | 80 | 0.072667 | 0.208 | 0.08 | 261 | 0 | 0.27 | 1 | 1 | cs | TRUE
80 | LV_3394-7_1_3_line_80 | NAYY 4x150 SE | 80 | 81 | 0.11449 | 0.208 | 0.08 | 261 | 0 | 0.27 | 1 | 1 | cs | TRUE
81 | LV_3394-7_1_3_line_81 | NAYY 4x150 SE | 81 | 86 | 0.0077952 | 0.208 | 0.08 | 261 | 0 | 0.27 | 1 | 1 | cs | TRUE
82 | LV_3394-7_1_3_line_82 | NAYY 4x150 SE | 82 | 83 | 0.016278 | 0.208 | 0.08 | 261 | 0 | 0.27 | 1 | 1 | cs | TRUE
83 | LV_3394-7_1_3_line_83 | NAYY 4x150 SE | 83 | 84 | 0.013114 | 0.208 | 0.08 | 261 | 0 | 0.27 | 1 | 1 | cs | TRUE
84 | LV_3394-7_1_3_line_84 | NAYY 4x150 SE | 83 | 85 | 0.043955 | 0.208 | 0.08 | 261 | 0 | 0.27 | 1 | 1 | cs | TRUE
85 | LV_3394-7_1_3_line_85 | NAYY 4x150 SE | 85 | 86 | 0.014078 | 0.208 | 0.08 | 261 | 0 | 0.27 | 1 | 1 | cs | TRUE

## trafo
| name | std_type | hv_bus | lv_bus | sn_mva | vn_hv_kv | vn_lv_kv | vk_percent | vkr_percent | pfe_kw | i0_percent | shift_degree | tap_side | tap_neutral | tap_min | tap_max | tap_step_percent | tap_step_degree | tap_pos | tap_phase_shifter | parallel | df | in_service
0 | LV_3394-7_1_3_trafo_113 | 0.25 MVA 20/0.4 kV | 87 | 12 | 0.25 | 20 | 0.4 | 6 | 1.44 | 0.8 | 0.32 | 150 | hv | 0 | -2 | 2 | 2.5 | 0 | 0 | FALSE | 1 | 1 | TRUE

## line_geodata
| x0 | y0 | x1 | y1 | x2 | y2 | x3 | y3 | x4 | y4 | x5 | y5
0 | 2722199.0658 | 1246851.8708 | 2722184.5594 | 1246870.4916
1 | 2722199.0658 | 1246851.8708 | 2722174.8319 | 1246837.0811
2 | 2722199.0658 | 1246851.8708 | 2722212.7377 | 1246827.91
3 | 2722145.7048 | 1246825.1155 | 2722163.4414 | 1246830.1296 | 2722174.8319 | 1246837.0811
4 | 2722197.8866 | 1246815.6356 | 2722212.7377 | 1246827.91 | 2722212.7377 | 1246827.91
5 | 2722119.7704 | 1246830.7084 | 2722145.7048 | 1246825.1155
6 | 2722145.7048 | 1246825.1155 | 2722154.6666 | 1246807.6794
7 | 2722196.1923 | 1246814.2353 | 2722197.8866 | 1246815.6356
8 | 2722119.7704 | 1246830.7084 | 2722121.6068 | 1246832.8925 | 2722120.7848 | 1246841.6163 | 2722120.4492 | 1246843.414
9 | 2722119.7704 | 1246830.7084 | 2722118.6862 | 1246829.4183 | 2722111.7515 | 1246825.6377
10 | 2722113.9217 | 1246878.3839 | 2722120.4492 | 1246843.414
11 | 2722104.9481 | 1246822.5074 | 2722108.5316 | 1246823.8823 | 2722111.7515 | 1246825.6377
12 | 2722098.4453 | 1246896.0691 | 2722113.9217 | 1246878.3839
13 | 2722113.9217 | 1246878.3839 | 2722110.5823 | 1246896.2998
14 | 2722098.2822 | 1246844.9447 | 2722104.9481 | 1246822.5074
15 | 2722104.9481 | 1246822.5074 | 2722086.7552 | 1246815.5248
16 | 2722111.7177 | 1246772.0373 | 2722113.5527 | 1246772.7313 | 2722136.6171 | 1246774.4188 | 2722136.6171 | 1246774.4188
17 | 2722104.9654 | 1246769.4836 | 2722111.7177 | 1246772.0373
18 | 2722110.5823 | 1246896.2998 | 2722110.2008 | 1246898.3464 | 2722109.6242 | 1246905.7964 | 2722111.6516 | 1246911.176 | 2722118.4198 | 1246914.9408 | 2722120.425 | 1246915.4331
19 | 2722079.474 | 1246812.7302 | 2722086.7552 | 1246815.5248
20 | 2722095.3253 | 1246762.8865 | 2722100.1529 | 1246766.261 | 2722104.5029 | 1246769.3087 | 2722104.9654 | 1246769.4836
21 | 2722194.5474 | 1246779.9593 | 2722230.4622 | 1246802.3983
22 | 2722194.5474 | 1246779.9593 | 2722178.3337 | 1246769.8292
23 | 2722230.4622 | 1246802.3983 | 2722263.4821 | 1246823.0286
24 | 2722178.3337 | 1246769.8292 | 2722164.2435 | 1246761.0259
25 | 2722263.4821 | 1246823.0286 | 2722283.8505 | 1246835.7544
26 | 2722088.2325 | 1246751.4364 | 2722096.2602 | 1246749.8225 | 2722121.1808 | 1246744.3087 | 2722136.5543 | 1246747.0387 | 2722159.7256 | 1246758.2032 | 2722164.2435 | 1246761.0259
27 | 2722283.8505 | 1246835.7544 | 2722296.7732 | 1246843.8283
28 | 2722088.2325 | 1246751.4364 | 2722090.5141 | 1246759.5235 | 2722095.3253 | 1246762.8865
29 | 2722064.8729 | 1246755.2699 | 2722077.6629 | 1246753.565 | 2722088.2325 | 1246751.4364
30 | 2722296.7732 | 1246843.8283 | 2722317.9411 | 1246857.0537
31 | 2722064.8729 | 1246755.2699 | 2722053.3329 | 1246759.3914 | 2722033.8135 | 1246769.0159
32 | 2722064.8729 | 1246755.2699 | 2722065.7053 | 1246763.2827 | 2722060.0708 | 1246776.3316
33 | 2722064.8729 | 1246755.2699 | 2722055.5285 | 1246749.7536
34 | 2722348.7458 | 1246876.3 | 2722317.9411 | 1246857.0537
35 | 2722060.0708 | 1246776.3316 | 2722055.4955 | 1246786.9277
36 | 2722055.5285 | 1246749.7536 | 2722045.6384 | 1246743.9151
37 | 2722061.936 | 1246664.0526 | 2722081.7377 | 1246673.8814 | 2722084.1615 | 1246674.3317
38 | 2722032.3219 | 1246643.3163 | 2722045.6251 | 1246655.9563 | 2722061.936 | 1246664.0526
39 | 2722032.3219 | 1246643.3163 | 2722039.3246 | 1246626.9021 | 2722054.2084 | 1246593.0775
40 | 2722000.715 | 1246717.3954 | 2722032.3219 | 1246643.3163
41 | 2722000.715 | 1246717.3954 | 2721991.5377 | 1246708.6062
42 | 2722000.715 | 1246717.3954 | 2722008.6958 | 1246722.1068
43 | 2722000.715 | 1246717.3954 | 2721987.6481 | 1246742.0726
44 | 2721991.5377 | 1246708.6062 | 2721990.652 | 1246707.758 | 2721988.7458 | 1246702.4804
45 | 2722008.6958 | 1246722.1068 | 2722027.4893 | 1246733.2011
46 | 2721987.6481 | 1246742.0726 | 2721978.8466 | 1246758.6944
47 | 2721988.7458 | 1246702.4804 | 2721983.4797 | 1246687.8999
48 | 2722027.4893 | 1246733.2011 | 2722029.8215 | 1246734.5779
49 | 2721978.8466 | 1246758.6944 | 2721963.568 | 1246787.5484
50 | 2721974.5882 | 1246680.5602 | 2721981.8304 | 1246683.3337 | 2721983.4797 | 1246687.8999
51 | 2722029.8215 | 1246734.5779 | 2722045.6384 | 1246743.9151
52 | 2721953.8825 | 1246810.9669 | 2721958.5364 | 1246797.0508 | 2721963.568 | 1246787.5484
53 | 2721974.5882 | 1246680.5602 | 2721974.5882 | 1246680.5602 | 2721965.113 | 1246681.4251
54 | 2721968.1682 | 1246803.3987 | 2721953.8825 | 1246810.9669
55 | 2721941.0621 | 1246817.4644 | 2721953.8825 | 1246810.9669
56 | 2721985.7292 | 1246818.7841 | 2721968.1682 | 1246803.3987
57 | 2721941.0621 | 1246817.4644 | 2721936.2276 | 1246861.7043
58 | 2721941.0621 | 1246817.4644 | 2721938.4455 | 1246818.79
59 | 2721985.7292 | 1246818.7841 | 2722002.0312 | 1246823.3476
60 | 2721985.7292 | 1246818.7841 | 2721978.4369 | 1246830.9639
61 | 2722053.1916 | 1246800.0007 | 2722052.5876 | 1246797.7752 | 2722054.4777 | 1246789.2847 | 2722055.4955 | 1246786.9277
62 | 2722053.1916 | 1246800.0007 | 2722038.8423 | 1246813.8705
63 | 2722079.474 | 1246812.7302 | 2722063.3184 | 1246806.5257 | 2722053.9777 | 1246802.9193 | 2722053.1916 | 1246800.0007
64 | 2722009.9129 | 1246825.554 | 2722002.0312 | 1246823.3476
65 | 2721969.3591 | 1246846.1261 | 2721978.4369 | 1246830.9639
66 | 2722079.474 | 1246812.7302 | 2722059.2395 | 1246861.1102 | 2722054.3072 | 1246861.3722
67 | 2722027.7689 | 1246862.7817 | 2722054.3072 | 1246861.3722
68 | 2722144.2364 | 1246921.2779 | 2722120.425 | 1246915.4331
69 | 2722144.2364 | 1246921.2779 | 2722147.3611 | 1246922.0459
70 | 2722144.2364 | 1246921.2779 | 2722147.8343 | 1246906.5328
71 | 2722147.3611 | 1246922.0459 | 2722147.7923 | 1246922.1519 | 2722160.8272 | 1246922.8432 | 2722164.624 | 1246922.7242
72 | 2722151.6478 | 1246890.9048 | 2722147.8343 | 1246906.5328
73 | 2722178.2337 | 1246920.2864 | 2722168.9627 | 1246922.5883 | 2722164.624 | 1246922.7242
74 | 2722178.2337 | 1246920.2864 | 2722182.618 | 1246919.1978
75 | 2722182.618 | 1246919.1978 | 2722184.0157 | 1246918.8508 | 2722192.214 | 1246915.1833 | 2722194.2131 | 1246913.5679
76 | 2722194.2131 | 1246913.5679 | 2722197.8771 | 1246910.6072 | 2722202.7982 | 1246902.7013
77 | 2722317.507 | 1247037.8147 | 2722295.9402 | 1247042.0171
78 | 2722317.507 | 1247037.8147 | 2722323.6017 | 1247030.1164
79 | 2722410.2691 | 1246914.9689 | 2722393.8624 | 1246904.4881 | 2722348.7458 | 1246876.3
80 | 2722410.2691 | 1246914.9689 | 2722380.5347 | 1247025.5268
81 | 2722380.5347 | 1247025.5268 | 2722376.3224 | 1247032.0859
82 | 2722333.706 | 1247017.3537 | 2722323.6017 | 1247030.1164
83 | 2722333.706 | 1247017.3537 | 2722338.2181 | 1247005.0407
84 | 2722333.706 | 1247017.3537 | 2722368.715 | 1247043.9319
85 | 2722368.715 | 1247043.9319 | 2722376.3224 | 1247032.0859

## bus_geodata
| x | y | coords
0 | 2722184.5594 | 1246870.4916
1 | 2722199.0658 | 1246851.8708
2 | 2722174.8319 | 1246837.0811
3 | 2722212.7377 | 1246827.91
4 | 2722145.7048 | 1246825.1155
5 | 2722197.8866 | 1246815.6356
6 | 2722119.7704 | 1246830.7084
7 | 2722154.6666 | 1246807.6794
8 | 2722196.1923 | 1246814.2353
9 | 2722120.4492 | 1246843.414
10 | 2722111.7515 | 1246825.6377
11 | 2722113.9217 | 1246878.3839
12 | 2722104.9481 | 1246822.5074
13 | 2722136.6171 | 1246774.4188
14 | 2722111.7177 | 1246772.0373
15 | 2722098.4453 | 1246896.0691
16 | 2722110.5823 | 1246896.2998
17 | 2722098.2822 | 1246844.9447
18 | 2722086.7552 | 1246815.5248
19 | 2722104.9654 | 1246769.4836
20 | 2722194.5474 | 1246779.9593
21 | 2722230.4622 | 1246802.3983
22 | 2722178.3337 | 1246769.8292
23 | 2722263.4821 | 1246823.0286
24 | 2722164.2435 | 1246761.0259
25 | 2722283.8505 | 1246835.7544
26 | 2722088.2325 | 1246751.4364
27 | 2722296.7732 | 1246843.8283
28 | 2722095.3253 | 1246762.8865
29 | 2722064.8729 | 1246755.2699
30 | 2722317.9411 | 1246857.0537
31 | 2722033.8135 | 1246769.0159
32 | 2722060.0708 | 1246776.3316
33 | 2722055.5285 | 1246749.7536
34 | 2722061.936 | 1246664.0526
35 | 2722084.1615 | 1246674.3317
36 | 2722032.3219 | 1246643.3163
37 | 2722054.2084 | 1246593.0775
38 | 2722000.715 | 1246717.3954
39 | 2721991.5377 | 1246708.6062
40 | 2722008.6958 | 1246722.1068
41 | 2721987.6481 | 1246742.0726
42 | 2721988.7458 | 1246702.4804
43 | 2722027.4893 | 1246733.2011
44 | 2721978.8466 | 1246758.6944
45 | 2721983.4796 | 1246687.8999
46 | 2722029.8215 | 1246734.5779
47 | 2721963.568 | 1246787.5484
48 | 2721965.113 | 1246681.4251
49 | 2721974.5882 | 1246680.5602
50 | 2721953.8825 | 1246810.9669
51 | 2721968.1682 | 1246803.3987
52 | 2721941.0621 | 1246817.4644
53 | 2721985.7292 | 1246818.7841
54 | 2721936.2276 | 1246861.7043
55 | 2721938.4455 | 1246818.79
56 | 2722045.6384 | 1246743.9151
57 | 2722055.4955 | 1246786.9277
58 | 2722053.1916 | 1246800.0007
59 | 2722002.0312 | 1246823.3476
60 | 2721978.4369 | 1246830.9639
61 | 2722038.8423 | 1246813.8705
62 | 2722079.474 | 1246812.7302
63 | 2722009.9129 | 1246825.554
64 | 2721969.3591 | 1246846.1261
65 | 2722027.7689 | 1246862.7817
66 | 2722054.3072 | 1246861.3722
67 | 2722120.425 | 1246915.4331
68 | 2722144.2364 | 1246921.2779
69 | 2722147.3611 | 1246922.0459
70 | 2722147.8343 | 1246906.5328
71 | 2722164.624 | 1246922.7242
72 | 2722151.6478 | 1246890.9048
73 | 2722178.2337 | 1246920.2864
74 | 2722182.618 | 1246919.1978
75 | 2722194.2131 | 1246913.5679
76 | 2722202.7982 | 1246902.7013
77 | 2722295.9402 | 1247042.0171
78 | 2722317.507 | 1247037.8147
79 | 2722348.7458 | 1246876.3
80 | 2722410.2691 | 1246914.9689
81 | 2722380.5347 | 1247025.5268
82 | 2722323.6017 | 1247030.1164
83 | 2722333.706 | 1247017.3537
84 | 2722338.2181 | 1247005.0407
85 | 2722368.715 | 1247043.9319
86 | 2722376.3224 | 1247032.0859
87 | 2722119.7704 | 1246830.7084

## line_std_types
| c_nf_per_km | r_ohm_per_km | x_ohm_per_km | max_i_ka | type | q_mm2 | alpha | voltage_rating
NAYY 4x50 SE | 210 | 0.642 | 0.083 | 0.142 | cs | 50 | 0.00403 | LV
NAYY 4x120 SE | 264 | 0.225 | 0.08 | 0.242 | cs | 120 | 0.00403 | LV
NAYY 4x150 SE | 261 | 0.208 | 0.08 | 0.27 | cs | 150 | 0.00403 | LV
NA2XS2Y 1x95 RM/25 12/20 kV | 216 | 0.313 | 0.132 | 0.252 | cs | 95 | 0.00403 | MV
NA2XS2Y 1x185 RM/25 12/20 kV | 273 | 0.161 | 0.117 | 0.362 | cs | 185 | 0.00403 | MV
NA2XS2Y 1x240 RM/25 12/20 kV | 304 | 0.122 | 0.112 | 0.421 | cs | 240 | 0.00403 | MV
NA2XS2Y 1x95 RM/25 6/10 kV | 315 | 0.313 | 0.123 | 0.249 | cs | 95 | 0.00403 | MV
NA2XS2Y 1x185 RM/25 6/10 kV | 406 | 0.161 | 0.11 | 0.358 | cs | 185 | 0.00403 | MV
NA2XS2Y 1x240 RM/25 6/10 kV | 456 | 0.122 | 0.105 | 0.416 | cs | 240 | 0.00403 | MV
NA2XS2Y 1x150 RM/25 12/20 kV | 250 | 0.206 | 0.116 | 0.319 | cs | 150 | 0.00403 | MV
NA2XS2Y 1x120 RM/25 12/20 kV | 230 | 0.253 | 0.119 | 0.283 | cs | 120 | 0.00403 | MV
NA2XS2Y 1x70 RM/25 12/20 kV | 190 | 0.443 | 0.132 | 0.22 | cs | 70 | 0.00403 | MV
NA2XS2Y 1x150 RM/25 6/10 kV | 360 | 0.206 | 0.11 | 0.315 | cs | 150 | 0.00403 | MV
NA2XS2Y 1x120 RM/25 6/10 kV | 340 | 0.253 | 0.113 | 0.28 | cs | 120 | 0.00403 | MV
NA2XS2Y 1x70 RM/25 6/10 kV | 280 | 0.443 | 0.123 | 0.217 | cs | 70 | 0.00403 | MV
N2XS(FL)2Y 1x120 RM/35 64/110 kV | 112 | 0.153 | 0.166 | 0.366 | cs | 120 | 0.00393 | HV
N2XS(FL)2Y 1x185 RM/35 64/110 kV | 125 | 0.099 | 0.156 | 0.457 | cs | 185 | 0.00393 | HV
N2XS(FL)2Y 1x240 RM/35 64/110 kV | 135 | 0.075 | 0.149 | 0.526 | cs | 240 | 0.00393 | HV
N2XS(FL)2Y 1x300 RM/35 64/110 kV | 144 | 0.06 | 0.144 | 0.588 | cs | 300 | 0.00393 | HV
15-AL1/3-ST1A 0.4 | 11 | 1.8769 | 0.35 | 0.105 | ol | 16 | 0.00403 | LV
24-AL1/4-ST1A 0.4 | 11.25 | 1.2012 | 0.335 | 0.14 | ol | 24 | 0.00403 | LV
48-AL1/8-ST1A 0.4 | 12.2 | 0.5939 | 0.3 | 0.21 | ol | 48 | 0.00403 | LV
94-AL1/15-ST1A 0.4 | 13.2 | 0.306 | 0.29 | 0.35 | ol | 94 | 0.00403 | LV
34-AL1/6-ST1A 10.0 | 9.7 | 0.8342 | 0.36 | 0.17 | ol | 34 | 0.00403 | MV
48-AL1/8-ST1A 10.0 | 10.1 | 0.5939 | 0.35 | 0.21 | ol | 48 | 0.00403 | MV
70-AL1/11-ST1A 10.0 | 10.4 | 0.4132 | 0.339 | 0.29 | ol | 70 | 0.00403 | MV
94-AL1/15-ST1A 10.0 | 10.75 | 0.306 | 0.33 | 0.35 | ol | 94 | 0.00403 | MV
122-AL1/20-ST1A 10.0 | 11.1 | 0.2376 | 0.323 | 0.41 | ol | 122 | 0.00403 | MV
149-AL1/24-ST1A 10.0 | 11.25 | 0.194 | 0.315 | 0.47 | ol | 149 | 0.00403 | MV
34-AL1/6-ST1A 20.0 | 9.15 | 0.8342 | 0.382 | 0.17 | ol | 34 | 0.00403 | MV
48-AL1/8-ST1A 20.0 | 9.5 | 0.5939 | 0.372 | 0.21 | ol | 48 | 0.00403 | MV
70-AL1/11-ST1A 20.0 | 9.7 | 0.4132 | 0.36 | 0.29 | ol | 70 | 0.00403 | MV
94-AL1/15-ST1A 20.0 | 10 | 0.306 | 0.35 | 0.35 | ol | 94 | 0.00403 | MV
122-AL1/20-ST1A 20.0 | 10.3 | 0.2376 | 0.344 | 0.41 | ol | 122 | 0.00403 | MV
149-AL1/24-ST1A 20.0 | 10.5 | 0.194 | 0.337 | 0.47 | ol | 149 | 0.00403 | MV
184-AL1/30-ST1A 20.0 | 10.75 | 0.1571 | 0.33 | 0.535 | ol | 184 | 0.00403 | MV
243-AL1/39-ST1A 20.0 | 11 | 0.1188 | 0.32 | 0.645 | ol | 243 | 0.00403 | MV
48-AL1/8-ST1A 110.0 | 8 | 0.5939 | 0.46 | 0.21 | ol | 48 | 0.00403 | HV
70-AL1/11-ST1A 110.0 | 8.4 | 0.4132 | 0.45 | 0.29 | ol | 70 | 0.00403 | HV
94-AL1/15-ST1A 110.0 | 8.65 | 0.306 | 0.44 | 0.35 | ol | 94 | 0.00403 | HV
122-AL1/20-ST1A 110.0 | 8.5 | 0.2376 | 0.43 | 0.41 | ol | 122 | 0.00403 | HV
149-AL1/24-ST1A 110.0 | 8.75 | 0.194 | 0.41 | 0.47 | ol | 149 | 0.00403 | HV
184-AL1/30-ST1A 110.0 | 8.8 | 0.1571 | 0.4 | 0.535 | ol | 184 | 0.00403 | HV
243-AL1/39-ST1A 110.0 | 9 | 0.1188 | 0.39 | 0.645 | ol | 243 | 0.00403 | HV
305-AL1/39-ST1A 110.0 | 9.2 | 0.0949 | 0.38 | 0.74 | ol | 305 | 0.00403 | HV
490-AL1/64-ST1A 110.0 | 9.75 | 0.059 | 0.37 | 0.96 | ol | 490 | 0.00403 | HV
679-AL1/86-ST1A 110.0 | 9.95 | 0.042 | 0.36 | 1.15 | ol | 679 | 0.00403 | HV
490-AL1/64-ST1A 220.0 | 10 | 0.059 | 0.285 | 0.96 | ol | 490 | 0.00403 | HV
679-AL1/86-ST1A 220.0 | 11.7 | 0.042 | 0.275 | 1.15 | ol | 679 | 0.00403 | HV
490-AL1/64-ST1A 380.0 | 11 | 0.059 | 0.253 | 0.96 | ol | 490 | 0.00403 | HV
679-AL1/86-ST1A 380.0 | 14.6 | 0.042 | 0.25 | 1.15 | ol | 679 | 0.00403 | HV

## trafo_std_types
| i0_percent | pfe_kw | vkr_percent | sn_mva | vn_lv_kv | vn_hv_kv | vk_percent | shift_degree | vector_group | tap_side | tap_neutral | tap_min | tap_max | tap_step_degree | tap_step_percent | tap_phase_shifter
160 MVA 380/110 kV | 0.06 | 60 | 0.25 | 160 | 110 | 380 | 12.2 | 0 | Yy0 | hv | 0 | -9 | 9 | 0 | 1.5 | FALSE
100 MVA 220/110 kV | 0.06 | 55 | 0.26 | 100 | 110 | 220 | 12 | 0 | Yy0 | hv | 0 | -9 | 9 | 0 | 1.5 | FALSE
63 MVA 110/20 kV | 0.04 | 22 | 0.32 | 63 | 20 | 110 | 18 | 150 | YNd5 | hv | 0 | -9 | 9 | 0 | 1.5 | FALSE
40 MVA 110/20 kV | 0.05 | 18 | 0.34 | 40 | 20 | 110 | 16.2 | 150 | YNd5 | hv | 0 | -9 | 9 | 0 | 1.5 | FALSE
25 MVA 110/20 kV | 0.07 | 14 | 0.41 | 25 | 20 | 110 | 12 | 150 | YNd5 | hv | 0 | -9 | 9 | 0 | 1.5 | FALSE
63 MVA 110/10 kV | 0.04 | 22 | 0.32 | 63 | 10 | 110 | 18 | 150 | YNd5 | hv | 0 | -9 | 9 | 0 | 1.5 | FALSE
40 MVA 110/10 kV | 0.05 | 18 | 0.34 | 40 | 10 | 110 | 16.2 | 150 | YNd5 | hv | 0 | -9 | 9 | 0 | 1.5 | FALSE
25 MVA 110/10 kV | 0.07 | 14 | 0.41 | 25 | 10 | 110 | 12 | 150 | YNd5 | hv | 0 | -9 | 9 | 0 | 1.5 | FALSE
0.25 MVA 20/0.4 kV | 0.32 | 0.8 | 1.44 | 0.25 | 0.4 | 20 | 6 | 150 | Yzn5 | hv | 0 | -2 | 2 | 0 | 2.5 | FALSE
0.4 MVA 20/0.4 kV | 0.3375 | 1.35 | 1.425 | 0.4 | 0.4 | 20 | 6 | 150 | Dyn5 | hv | 0 | -2 | 2 | 0 | 2.5 | FALSE
0.63 MVA 20/0.4 kV | 0.2619 | 1.65 | 1.206 | 0.63 | 0.4 | 20 | 6 | 150 | Dyn5 | hv | 0 | -2 | 2 | 0 | 2.5 | FALSE
0.25 MVA 10/0.4 kV | 0.24 | 0.6 | 1.2 | 0.25 | 0.4 | 10 | 4 | 150 | Dyn5 | hv | 0 | -2 | 2 | 0 | 2.5 | FALSE
0.4 MVA 10/0.4 kV | 0.2375 | 0.95 | 1.325 | 0.4 | 0.4 | 10 | 4 | 150 | Dyn5 | hv | 0 | -2 | 2 | 0 | 2.5 | FALSE
0.63 MVA 10/0.4 kV | 0.1873 | 1.18 | 1.0794 | 0.63 | 0.4 | 10 | 4 | 150 | Dyn5 | hv | 0 | -2 | 2 | 0 | 2.5 | FALSE

## trafo3w_std_types
| sn_hv_mva | sn_mv_mva | sn_lv_mva | vn_hv_kv | vn_mv_kv | vn_lv_kv | vk_hv_percent | vk_mv_percent | vk_lv_percent | vkr_hv_percent | vkr_mv_percent | vkr_lv_percent | pfe_kw | i0_percent | shift_mv_degree | shift_lv_degree | vector_group | tap_side | tap_neutral | tap_min | tap_max | tap_step_percent
63/25/38 MVA 110/20/10 kV | 63 | 25 | 38 | 110 | 20 | 10 | 10.4 | 10.4 | 10.4 | 0.28 | 0.32 | 0.35 | 35 | 0.89 | 0 | 0 | YN0yn0yn0 | hv | 0 | -10 | 10 | 1.2
63/25/38 MVA 110/10/10 kV | 63 | 25 | 38 | 110 | 10 | 10 | 10.4 | 10.4 | 10.4 | 0.28 | 0.32 | 0.35 | 35 | 0.89 | 0 | 0 | YN0yn0yn0 | hv | 0 | -10 | 10 | 1.2

## fuse_std_types
| fuse_type | i_rated_a | t_avg | t_min | t_total | x_avg | x_min | x_total
HV 100A | HV 100A | 100 | 0 | [10.0, 3.64, 0.854, 0.281, 0.1, 0.0531, 0.022, 0.01] | [10.0, 4.267, 1.21, 0.403, 0.1, 0.058, 0.022, 0.01] | 0 | [300.0, 350.0, 450.0, 550.0, 700.0, 850.0, 1200.0, 1752.0] | [600.0, 700.0, 900.0, 1150.0, 1665.0, 2000.0, 3000.0, 4313.0]
HV 10A | HV 10A | 10 | 0 | [10.0, 1675.0, 0.344, 0.156, 0.1, 0.0417, 0.0171, 0.01] | [10.0, 1.3, 0.3, 0.155, 0.1, 0.0555, 0.023, 0.01] | 0 | [30.0, 32.0, 35.0, 37.0, 39.0, 50.0, 70.0, 88.0] | [60.0, 70.0, 80.0, 87.0, 94.0, 110.0, 150.0, 216.0]
HV 125A | HV 125A | 125 | 0 | [10.0, 1.82, 0.344, 0.1, 0.0467, 0.0269, 0.01] | [10.0, 2.478, 0.426, 0.1, 0.0427, 0.0211, 0.01] | 0 | [375.0, 500.0, 700.0, 925.0, 1200.0, 1500.0, 2341.0] | [750.0, 1000.0, 1500.0, 2200.0, 3000.0, 4000.0, 5765.0]
HV 160A | HV 160A | 160 | 0 | [10.0, 4.15, 1.03, 0.198, 0.1, 0.051, 0.0172, 0.01] | [10.0, 2.3, 0.734, 0.274, 0.1, 0.046, 0.0177, 0.01] | 0 | [480.0, 550.0, 700.0, 1000.0, 1260.0, 1600.0, 2500.0, 3227.0] | [960.0, 1300.0, 1700.0, 2200.0, 2996.0, 4000.0, 6000.0, 7946.0]
HV 16A | HV 16A | 16 | 0 | [10.0, 0.352, 0.164, 0.1, 0.0649, 0.0342, 0.01] | [10.0, 2.34, 0.722, 0.181, 0.1, 0.055, 0.0296, 0.01] | 0 | [48.0, 60.0, 65.0, 71.0, 80.0, 100.0, 162.0] | [96.0, 110.0, 125.0, 150.0, 168.0, 200.0, 250.0, 398.0]
HV 200A | HV 200A | 200 | 0 | [10.0, 4.267, 1.21, 0.403, 0.1, 0.058, 0.022, 0.01] | [10.0, 3.73, 1.654, 0.328, 0.1, 0.0531, 0.019, 0.01] | 0 | [600.0, 700.0, 900.0, 1150.0, 1665.0, 2000.0, 3000.0, 4313.0] | [1200.0, 1500.0, 1800.0, 2700.0, 3960.0, 5000.0, 7500.0, 10620.0]
HV 20A | HV 20A | 20 | 0 | [10.0, 1.3, 0.3, 0.155, 0.1, 0.0555, 0.023, 0.01] | [10.0, 1.3, 0.161, 0.1, 0.0611, 0.0399, 0.0141, 0.01] | 0 | [60.0, 70.0, 80.0, 87.0, 94.0, 110.0, 150.0, 216.0] | [120.0, 150.0, 200.0, 223.0, 260.0, 300.0, 450.0, 532.0]
HV 25A | HV 25A | 25 | 0 | [10.0, 2.512, 0.833, 0.299, 0.1, 0.0372, 0.0223, 0.01] | [10.0, 3.125, 0.597, 0.198, 0.1, 0.0378, 0.022, 0.01] | 0 | [75.0, 82.0, 90.0, 100.0, 124.0, 170.0, 200.0, 289.0] | [150.0, 170.0, 210.0, 250.0, 294.0, 400.0, 500.0, 711.0]
HV 31.5A | HV 31.5A | 31.5 | 0 | [10.0, 2.34, 0.722, 0.181, 0.1, 0.055, 0.0296, 0.01] | [10.0, 2.84, 0.368, 0.164, 0.1, 0.0621, 0.0378, 0.0195, 0.01] | 0 | [95.0, 110.0, 125.0, 150.0, 165.0, 200.0, 250.0, 390.0] | [189.0, 220.0, 300.0, 350.0, 393.0, 450.0, 530.0, 700.0, 960.0]
HV 40A | HV 40A | 40 | 0 | [10.0, 1.3, 0.161, 0.1, 0.0611, 0.0399, 0.0141, 0.01] | [10.0, 2.05, 0.369, 0.198, 0.1, 0.051, 0.0298, 0.01] | 0 | [120.0, 150.0, 200.0, 223.0, 260.0, 300.0, 450.0, 532.0] | [240.0, 300.0, 400.0, 450.0, 530.0, 650.0, 800.0, 1311.0]
HV 50A | HV 50A | 50 | 0 | [10.0, 3.215, 0.597, 0.198, 0.1, 0.0378, 0.022, 0.01] | [10.0, 3.64, 0.854, 0.281, 0.1, 0.0531, 0.022, 0.01] | 0 | [150.0, 170.0, 210.0, 250.0, 294.0, 400.0, 500.0, 711.0] | [300.0, 350.0, 450.0, 550.0, 700.0, 850.0, 1200.0, 1752.0]
HV 6.3A | HV 6.3A | 6.3 | 0 | [10.0, 1.39, 0.344, 0.168, 0.1, 0.056, 0.0263, 0.01] | [10.0, 1.711, 0.516, 0.198, 0.1, 0.0634, 0.0303, 0.01] | 0 | [19.0, 19.5, 20.4, 20.8, 22.0, 25.0, 32.0, 48.0] | [38.0, 40.0, 43.0, 48.0, 53.0, 60.0, 75.0, 118.0]
HV 63A | HV 63A | 63 | 0 | [10.0, 2.84, 0.368, 0.164, 0.1, 0.0621, 0.0378, 0.0195, 0.01] | [10.0, 1.82, 0.344, 0.1, 0.0467, 0.0269, 0.01] | 0 | [189.0, 220.0, 300.0, 350.0, 393.0, 450.0, 530.0, 700.0, 961.0] | [378.0, 500.0, 700.0, 934.0, 1200.0, 1500.0, 2366.0]
HV 80A | HV 80A | 80 | 0 | [10.0, 2.05, 0.369, 0.198, 0.1, 0.051, 0.0298, 0.01] | [10.0, 4.15, 1.03, 0.198, 0.1, 0.051, 0.0172, 0.01] | 0 | [240.0, 300.0, 400.0, 450.0, 530.0, 650.0, 800.0, 1311.0] | [480.0, 550.0, 700.0, 1000.0, 1260.0, 1600.0, 2500.0, 3227.0]
Siemens NH-1-100 | Siemens NH-1-100 | 100 | [5400.0, 2000.0, 400.0, 20.0, 1.0, 0.2, 0.012, 0.004] | 0 | 0 | [150.0, 190.0, 250.0, 430.0, 900.0, 1250.0, 2700.0, 3600.0] | 0 | 0
Siemens NH-1-125 | Siemens NH-1-125 | 125 | [4800.0, 120.0, 7.0, 0.1, 0.004] | 0 | 0 | [180.0, 400.0, 740.0, 2000.0, 4250.0] | 0 | 0
Siemens NH-1-16 | Siemens NH-1-16 | 16 | [4000.0, 400.0, 2.0, 0.1, 0.04, 0.01] | 0 | 0 | [26.0, 35.0, 75.0, 150.0, 200.0, 300.0] | 0 | 0
Siemens NH-1-160 | Siemens NH-1-160 | 160 | [4800.0, 120.0, 7.0, 0.1, 0.004] | 0 | 0 | [210.0, 500.0, 900.0, 2300.0, 5000.0] | 0 | 0
Siemens NH-1-25 | Siemens NH-1-25 | 25 | [4000.0, 1000.0, 10.0, 0.2, 0.02, 0.01] | 0 | 0 | [40.0, 50.0, 100.0, 210.0, 400.0, 500.0] | 0 | 0
Siemens NH-1-50 | Siemens NH-1-50 | 50 | [4000.0, 40.0, 4.0, 1.0, 0.02, 0.01] | 0 | 0 | [86.0, 200.0, 300.0, 400.0, 1000.0, 1280.0] | 0 | 0
Siemens NH-1-63 | Siemens NH-1-63 | 63 | [4000.0, 100.0, 10.0, 2.0, 0.04, 0.01] | 0 | 0 | [100.0, 200.0, 300.0, 400.0, 1000.0, 1500.0] | 0 | 0
Siemens NH-1-80 | Siemens NH-1-80 | 80 | [4800.0, 120.0, 7.0, 0.1, 0.01] | 0 | 0 | [150.58, 250.0, 450.0, 1150.0, 2470.0] | 0 | 0
Siemens NH-2-1000 | Siemens NH-2-1000 | 1000 | [4800.0, 120.0, 7.0, 0.1, 0.004] | 0 | 0 | [1900.0, 3500.0, 8400.0, 24000.0, 52000.0] | 0 | 0
Siemens NH-2-200 | Siemens NH-2-200 | 200 | [4800.0, 120.0, 7.0, 0.1, 0.004] | 0 | 0 | [280.0, 650.0, 1200.0, 3000.0, 7000.0] | 0 | 0
Siemens NH-2-224 | Siemens NH-2-224 | 224 | [4800.0, 120.0, 7.0, 0.2, 0.04, 0.004] | 0 | 0 | [400.0, 750.0, 1453.0, 3025.0, 4315.0, 7600.0] | 0 | 0
Siemens NH-2-250 | Siemens NH-2-250 | 250 | [4800.0, 120.0, 7.0, 0.1, 0.004] | 0 | 0 | [450.0, 800.0, 1650.0, 4000.0, 8500.0] | 0 | 0
Siemens NH-2-315 | Siemens NH-2-315 | 315 | [4800.0, 120.0, 7.0, 0.1, 0.004] | 0 | 0 | [550.0, 920.0, 1900.0, 5000.0, 11000.0] | 0 | 0
Siemens NH-2-355 | Siemens NH-2-355 | 355 | [4800.0, 120.0, 6.0, 0.1, 0.004] | 0 | 0 | [650.0, 1116.27, 2350.0, 5840.0, 12790.0] | 0 | 0
Siemens NH-2-400 | Siemens NH-2-400 | 400 | [4800.0, 120.0, 7.0, 0.1, 0.004] | 0 | 0 | [720.0, 1350.0, 2800.0, 6500.0, 15000.0] | 0 | 0
Siemens NH-2-425 | Siemens NH-2-425 | 425 | [4800.0, 120.0, 7.0, 0.1, 0.004] | 0 | 0 | [850.0, 1500.0, 3050.0, 7500.0, 16500.0] | 0 | 0
Siemens NH-2-630 | Siemens NH-2-630 | 630 | [4800.0, 120.0, 7.0, 0.1, 0.004] | 0 | 0 | [1200.0, 2000.0, 4800.0, 12000.0, 26000.0] | 0 | 0

## dtypes
| element | column | dtype
0 | bus | name | object
1 | bus | vn_kv | float64
2 | bus | type | object
3 | bus | zone | object
4 | bus | in_service | bool
5 | load | name | object
6 | load | bus | uint32
7 | load | p_mw | float64
8 | load | q_mvar | float64
9 | load | const_z_percent | float64
10 | load | const_i_percent | float64
11 | load | sn_mva | float64
12 | load | scaling | float64
13 | load | in_service | bool
14 | load | type | object
15 | ext_grid | name | object
16 | ext_grid | bus | uint32
17 | ext_grid | vm_pu | float64
18 | ext_grid | va_degree | float64
19 | ext_grid | slack_weight | float64
20 | ext_grid | in_service | bool
21 | line | name | object
22 | line | std_type | object
23 | line | from_bus | uint32
24 | line | to_bus | uint32
25 | line | length_km | float64
26 | line | r_ohm_per_km | float64
27 | line | x_ohm_per_km | float64
28 | line | c_nf_per_km | float64
29 | line | g_us_per_km | float64
30 | line | max_i_ka | float64
31 | line | df | float64
32 | line | parallel | uint32
33 | line | type | object
34 | line | in_service | bool
35 | trafo | name | object
36 | trafo | std_type | object
37 | trafo | hv_bus | uint32
38 | trafo | lv_bus | uint32
39 | trafo | sn_mva | float64
40 | trafo | vn_hv_kv | float64
41 | trafo | vn_lv_kv | float64
42 | trafo | vk_percent | float64
43 | trafo | vkr_percent | float64
44 | trafo | pfe_kw | float64
45 | trafo | i0_percent | float64
46 | trafo | shift_degree | float64
47 | trafo | tap_side | object
48 | trafo | tap_neutral | int32
49 | trafo | tap_min | int32
50 | trafo | tap_max | int32
51 | trafo | tap_step_percent | float64
52 | trafo | tap_step_degree | float64
53 | trafo | tap_pos | int32
54 | trafo | tap_phase_shifter | bool
55 | trafo | parallel | uint32
56 | trafo | df | float64
57 | trafo | in_service | bool
58 | line_geodata | coords | object
59 | bus_geodata | x | float64
60 | bus_geodata | y | float64
61 | bus_geodata | coords | object

## parameters
| version | format_version | converged | OPF_converged | name | f_hz | sn_mva
0 | 2.14.6 | 2.14.0 | FALSE | FALSE |  | 50 | 1