## bus
| name | vn_kv | type | zone | in_service
0 | bus_LV_3394-8_0_4_node_0 | 0.4 | n |  | TRUE
1 | bus_LV_3394-8_0_4_node_1 | 0.4 | n |  | TRUE
2 | bus_LV_3394-8_0_4_node_2 | 0.4 | n |  | TRUE
3 | bus_LV_3394-8_0_4_node_3 | 0.4 | n |  | TRUE
4 | bus_LV_3394-8_0_4_node_4 | 0.4 | n |  | TRUE
5 | bus_LV_3394-8_0_4_node_5 | 0.4 | n |  | TRUE
6 | bus_LV_3394-8_0_4_node_6 | 0.4 | n |  | TRUE
7 | bus_LV_3394-8_0_4_node_38 | 0.4 | n |  | TRUE
8 | bus_LV_3394-8_0_4_node_66 | 0.4 | n |  | TRUE
9 | bus_LV_3394-8_0_4_node_9 | 0.4 | n |  | TRUE
10 | bus_LV_3394-8_0_4_node_39 | 0.4 | n |  | TRUE
11 | bus_LV_3394-8_0_4_node_22 | 0.4 | n |  | TRUE
12 | bus_LV_3394-8_0_4_node_50 | 0.4 | n |  | TRUE
13 | bus_LV_3394-8_0_4_node_36 | 0.4 | n |  | TRUE
14 | bus_LV_3394-8_0_4_node_12 | 0.4 | n |  | TRUE
15 | bus_LV_3394-8_0_4_node_7 | 0.4 | n |  | TRUE
16 | bus_LV_3394-8_0_4_node_40 | 0.4 | n |  | TRUE
17 | bus_LV_3394-8_0_4_node_78 | 0.4 | n |  | TRUE
18 | bus_LV_3394-8_0_4_node_8 | 0.4 | n |  | TRUE
19 | bus_LV_3394-8_0_4_node_10 | 0.4 | n |  | TRUE
20 | bus_LV_3394-8_0_4_node_11 | 0.4 | n |  | TRUE
21 | bus_LV_3394-8_0_4_node_28 | 0.4 | n |  | TRUE
22 | bus_LV_3394-8_0_4_node_21 | 0.4 | n |  | TRUE
23 | bus_LV_3394-8_0_4_node_48 | 0.4 | n |  | TRUE
24 | bus_LV_3394-8_0_4_node_75 | 0.4 | n |  | TRUE
25 | bus_LV_3394-8_0_4_node_27 | 0.4 | n |  | TRUE
26 | bus_LV_3394-8_0_4_node_15 | 0.4 | n |  | TRUE
27 | bus_LV_3394-8_0_4_node_46 | 0.4 | n |  | TRUE
28 | bus_LV_3394-8_0_4_node_13 | 0.4 | n |  | TRUE
29 | bus_LV_3394-8_0_4_node_43 | 0.4 | n |  | TRUE
30 | bus_LV_3394-8_0_4_node_88 | 0.4 | n |  | TRUE
31 | bus_LV_3394-8_0_4_node_14 | 0.4 | n |  | TRUE
32 | bus_LV_3394-8_0_4_node_16 | 0.4 | n |  | TRUE
33 | bus_LV_3394-8_0_4_node_17 | 0.4 | n |  | TRUE
34 | bus_LV_3394-8_0_4_node_33 | 0.4 | n |  | TRUE
35 | bus_LV_3394-8_0_4_node_42 | 0.4 | n |  | TRUE
36 | bus_LV_3394-8_0_4_node_32 | 0.4 | n |  | TRUE
37 | bus_LV_3394-8_0_4_node_44 | 0.4 | n |  | TRUE
38 | bus_LV_3394-8_0_4_node_45 | 0.4 | n |  | TRUE
39 | bus_LV_3394-8_0_4_node_60 | 0.4 | n |  | TRUE
40 | bus_LV_3394-8_0_4_node_61 | 0.4 | n |  | TRUE
41 | bus_LV_3394-8_0_4_node_62 | 0.4 | n |  | TRUE
42 | bus_LV_3394-8_0_4_node_89 | 0.4 | n |  | TRUE
43 | bus_LV_3394-8_0_4_node_18 | 0.4 | n |  | TRUE
44 | bus_LV_3394-8_0_4_node_29 | 0.4 | n |  | TRUE
45 | bus_LV_3394-8_0_4_node_19 | 0.4 | n |  | TRUE
46 | bus_LV_3394-8_0_4_node_26 | 0.4 | n |  | TRUE
47 | bus_LV_3394-8_0_4_node_31 | 0.4 | n |  | TRUE
48 | bus_LV_3394-8_0_4_node_20 | 0.4 | n |  | TRUE
49 | bus_LV_3394-8_0_4_node_25 | 0.4 | n |  | TRUE
50 | bus_LV_3394-8_0_4_node_77 | 0.4 | n |  | TRUE
51 | bus_LV_3394-8_0_4_node_24 | 0.4 | n |  | TRUE
52 | bus_LV_3394-8_0_4_node_56 | 0.4 | n |  | TRUE
53 | bus_LV_3394-8_0_4_node_58 | 0.4 | n |  | TRUE
54 | bus_LV_3394-8_0_4_node_53 | 0.4 | n |  | TRUE
55 | bus_LV_3394-8_0_4_node_64 | 0.4 | n |  | TRUE
56 | bus_LV_3394-8_0_4_node_63 | 0.4 | n |  | TRUE
57 | bus_LV_3394-8_0_4_node_74 | 0.4 | n |  | TRUE
58 | bus_LV_3394-8_0_4_node_34 | 0.4 | n |  | TRUE
59 | bus_LV_3394-8_0_4_node_35 | 0.4 | n |  | TRUE
60 | bus_LV_3394-8_0_4_node_37 | 0.4 | n |  | TRUE
61 | bus_LV_3394-8_0_4_node_59 | 0.4 | n |  | TRUE
62 | bus_LV_3394-8_0_4_node_41 | 0.4 | n |  | TRUE
63 | bus_LV_3394-8_0_4_node_47 | 0.4 | n |  | TRUE
64 | bus_LV_3394-8_0_4_node_49 | 0.4 | n |  | TRUE
65 | bus_LV_3394-8_0_4_node_79 | 0.4 | n |  | TRUE
66 | bus_LV_3394-8_0_4_node_82 | 0.4 | n |  | TRUE
67 | bus_LV_3394-8_0_4_node_51 | 0.4 | n |  | TRUE
68 | bus_LV_3394-8_0_4_node_52 | 0.4 | n |  | TRUE
69 | bus_LV_3394-8_0_4_node_54 | 0.4 | n |  | TRUE
70 | bus_LV_3394-8_0_4_node_55 | 0.4 | n |  | TRUE
71 | bus_LV_3394-8_0_4_node_67 | 0.4 | n |  | TRUE
72 | bus_LV_3394-8_0_4_node_57 | 0.4 | n |  | TRUE
73 | bus_LV_3394-8_0_4_node_69 | 0.4 | n |  | TRUE
74 | bus_LV_3394-8_0_4_node_70 | 0.4 | n |  | TRUE
75 | bus_LV_3394-8_0_4_node_71 | 0.4 | n |  | TRUE
76 | bus_LV_3394-8_0_4_node_72 | 0.4 | n |  | TRUE
77 | bus_LV_3394-8_0_4_node_73 | 0.4 | n |  | TRUE
78 | bus_LV_3394-8_0_4_node_76 | 0.4 | n |  | TRUE
79 | bus_LV_3394-8_0_4_node_80 | 0.4 | n |  | TRUE
80 | bus_LV_3394-8_0_4_node_81 | 0.4 | n |  | TRUE
81 | bus_LV_3394-8_0_4_node_84 | 0.4 | n |  | TRUE
82 | bus_LV_3394-8_0_4_node_83 | 0.4 | n |  | TRUE
83 | bus_LV_3394-8_0_4_node_85 | 0.4 | n |  | TRUE
84 | bus_LV_3394-8_0_4_node_87 | 0.4 | n |  | TRUE
85 | bus_MV_154_0_node_176 | 20 | n |  | TRUE

## load
| name | bus | p_mw | q_mvar | const_z_percent | const_i_percent | sn_mva | scaling | in_service | type
0 | LV_3394-8_0_4_load_0 | 0 | 0.0025286 | 0.00063373 | 0 | 0 |  | 1 | TRUE | wye
1 | LV_3394-8_0_4_load_1 | 1 | 0.0012209 | 0.00030599 | 0 | 0 |  | 1 | TRUE | wye
2 | LV_3394-8_0_4_load_3 | 3 | 0.0011364 | 0.0002848 | 0 | 0 |  | 1 | TRUE | wye
3 | LV_3394-8_0_4_load_6 | 6 | 0.0022873 | 0.00057326 | 0 | 0 |  | 1 | TRUE | wye
4 | LV_3394-8_0_4_load_66 | 8 | 0.0030202 | 0.00075694 | 0 | 0 |  | 1 | TRUE | wye
5 | LV_3394-8_0_4_load_39 | 10 | 0.0028794 | 0.00072165 | 0 | 0 |  | 1 | TRUE | wye
6 | LV_3394-8_0_4_load_22 | 11 | 0.0017356 | 0.00043497 | 0 | 0 |  | 1 | TRUE | wye
7 | LV_3394-8_0_4_load_50 | 12 | 0.0020776 | 0.0005207 | 0 | 0 |  | 1 | TRUE | wye
8 | LV_3394-8_0_4_load_36 | 13 | 0.0022348 | 0.00056009 | 0 | 0 |  | 1 | TRUE | wye
9 | LV_3394-8_0_4_load_12 | 14 | 0.00094216 | 0.00023613 | 0 | 0 |  | 1 | TRUE | wye
10 | LV_3394-8_0_4_load_7 | 15 | 0.002691 | 0.00067443 | 0 | 0 |  | 1 | TRUE | wye
11 | LV_3394-8_0_4_load_40 | 16 | 0.0019991 | 0.00050103 | 0 | 0 |  | 1 | TRUE | wye
12 | LV_3394-8_0_4_load_11 | 20 | 0.0032967 | 0.00082622 | 0 | 0 |  | 1 | TRUE | wye
13 | LV_3394-8_0_4_load_21 | 22 | 0.0016179 | 0.00040547 | 0 | 0 |  | 1 | TRUE | wye
14 | LV_3394-8_0_4_load_48 | 23 | 0.00063589 | 0.00015937 | 0 | 0 |  | 1 | TRUE | wye
15 | LV_3394-8_0_4_load_75 | 24 | 0.0012346 | 0.00030942 | 0 | 0 |  | 1 | TRUE | wye
16 | LV_3394-8_0_4_load_46 | 27 | 0.0022493 | 0.00056372 | 0 | 0 |  | 1 | TRUE | wye
17 | LV_3394-8_0_4_load_13 | 28 | 0.004009 | 0.0010048 | 0 | 0 |  | 1 | TRUE | wye
18 | LV_3394-8_0_4_load_88 | 30 | 0.0037577 | 0.00094178 | 0 | 0 |  | 1 | TRUE | wye
19 | LV_3394-8_0_4_load_16 | 32 | 0.0005817 | 0.00014579 | 0 | 0 |  | 1 | TRUE | wye
20 | LV_3394-8_0_4_load_17 | 33 | 0.0007953 | 0.00019932 | 0 | 0 |  | 1 | TRUE | wye
21 | LV_3394-8_0_4_load_33 | 34 | 0.0018851 | 0.00047245 | 0 | 0 |  | 1 | TRUE | wye
22 | LV_3394-8_0_4_load_42 | 35 | 0.0027659 | 0.00069321 | 0 | 0 |  | 1 | TRUE | wye
23 | LV_3394-8_0_4_load_44 | 37 | 0.0023039 | 0.00057741 | 0 | 0 |  | 1 | TRUE | wye
24 | LV_3394-8_0_4_load_45 | 38 | 0.001813 | 0.00045437 | 0 | 0 |  | 1 | TRUE | wye
25 | LV_3394-8_0_4_load_62 | 41 | 0.00042072 | 0.00010544 | 0 | 0 |  | 1 | TRUE | wye
26 | LV_3394-8_0_4_load_89 | 42 | 0.0038157 | 0.00095632 | 0 | 0 |  | 1 | TRUE | wye
27 | LV_3394-8_0_4_load_18 | 43 | 0.00073238 | 0.00018355 | 0 | 0 |  | 1 | TRUE | wye
28 | LV_3394-8_0_4_load_29 | 44 | 0.0029147 | 0.00073049 | 0 | 0 |  | 1 | TRUE | wye
29 | LV_3394-8_0_4_load_19 | 45 | 0.0022126 | 0.00055454 | 0 | 0 |  | 1 | TRUE | wye
30 | LV_3394-8_0_4_load_26 | 46 | 0.067155 | 0.016831 | 0 | 0 |  | 1 | TRUE | wye
31 | LV_3394-8_0_4_load_31 | 47 | 0.0051629 | 0.0012939 | 0 | 0 |  | 1 | TRUE | wye
32 | LV_3394-8_0_4_load_25 | 49 | 0.0051594 | 0.0012931 | 0 | 0 |  | 1 | TRUE | wye
33 | LV_3394-8_0_4_load_77 | 50 | 0.0014117 | 0.00035381 | 0 | 0 |  | 1 | TRUE | wye
34 | LV_3394-8_0_4_load_24 | 51 | 0.00095255 | 0.00023873 | 0 | 0 |  | 1 | TRUE | wye
35 | LV_3394-8_0_4_load_58 | 53 | 0.00095867 | 0.00024027 | 0 | 0 |  | 1 | TRUE | wye
36 | LV_3394-8_0_4_load_63 | 56 | 0.0055134 | 0.0013818 | 0 | 0 |  | 1 | TRUE | wye
37 | LV_3394-8_0_4_load_74 | 57 | 0.0004745 | 0.00011892 | 0 | 0 |  | 1 | TRUE | wye
38 | LV_3394-8_0_4_load_34 | 58 | 0.0023372 | 0.00058576 | 0 | 0 |  | 1 | TRUE | wye
39 | LV_3394-8_0_4_load_35 | 59 | 0.0060222 | 0.0015093 | 0 | 0 |  | 1 | TRUE | wye
40 | LV_3394-8_0_4_load_37 | 60 | 0.001886 | 0.00047268 | 0 | 0 |  | 1 | TRUE | wye
41 | LV_3394-8_0_4_load_59 | 61 | 0.0021805 | 0.00054649 | 0 | 0 |  | 1 | TRUE | wye
42 | LV_3394-8_0_4_load_41 | 62 | 0.00085206 | 0.00021355 | 0 | 0 |  | 1 | TRUE | wye
43 | LV_3394-8_0_4_load_47 | 63 | 0.0014469 | 0.00036264 | 0 | 0 |  | 1 | TRUE | wye
44 | LV_3394-8_0_4_load_49 | 64 | 0.0044864 | 0.0011244 | 0 | 0 |  | 1 | TRUE | wye
45 | LV_3394-8_0_4_load_79 | 65 | 0.0029771 | 0.00074614 | 0 | 0 |  | 1 | TRUE | wye
46 | LV_3394-8_0_4_load_82 | 66 | 0.00087751 | 0.00021992 | 0 | 0 |  | 1 | TRUE | wye
47 | LV_3394-8_0_4_load_51 | 67 | 0.011394 | 0.0028556 | 0 | 0 |  | 1 | TRUE | wye
48 | LV_3394-8_0_4_load_67 | 71 | 0.0025078 | 0.00062851 | 0 | 0 |  | 1 | TRUE | wye
49 | LV_3394-8_0_4_load_57 | 72 | 0.0026304 | 0.00065923 | 0 | 0 |  | 1 | TRUE | wye
50 | LV_3394-8_0_4_load_69 | 73 | 0.00061616 | 0.00015443 | 0 | 0 |  | 1 | TRUE | wye
51 | LV_3394-8_0_4_load_70 | 74 | 0.001181 | 0.00029598 | 0 | 0 |  | 1 | TRUE | wye
52 | LV_3394-8_0_4_load_71 | 75 | 0.001866 | 0.00046765 | 0 | 0 |  | 1 | TRUE | wye
53 | LV_3394-8_0_4_load_72 | 76 | 0.0014997 | 0.00037587 | 0 | 0 |  | 1 | TRUE | wye
54 | LV_3394-8_0_4_load_73 | 77 | 0.0025576 | 0.00064098 | 0 | 0 |  | 1 | TRUE | wye
55 | LV_3394-8_0_4_load_76 | 78 | 0.00074503 | 0.00018672 | 0 | 0 |  | 1 | TRUE | wye
56 | LV_3394-8_0_4_load_80 | 79 | 0.0015667 | 0.00039266 | 0 | 0 |  | 1 | TRUE | wye
57 | LV_3394-8_0_4_load_81 | 80 | 0.0047083 | 0.00118 | 0 | 0 |  | 1 | TRUE | wye
58 | LV_3394-8_0_4_load_84 | 81 | 0.0012743 | 0.00031937 | 0 | 0 |  | 1 | TRUE | wye
59 | LV_3394-8_0_4_load_83 | 82 | 0.00067411 | 0.00016895 | 0 | 0 |  | 1 | TRUE | wye
60 | LV_3394-8_0_4_load_85 | 83 | 0.0011587 | 0.0002904 | 0 | 0 |  | 1 | TRUE | wye
61 | LV_3394-8_0_4_load_87 | 84 | 0.0010491 | 0.00026292 | 0 | 0 |  | 1 | TRUE | wye

## ext_grid
| name | bus | vm_pu | va_degree | slack_weight | in_service
0 |  | 21 | 1 | 0 | 1 | TRUE

## line
| name | std_type | from_bus | to_bus | length_km | r_ohm_per_km | x_ohm_per_km | c_nf_per_km | g_us_per_km | max_i_ka | df | parallel | type | in_service
0 | LV_3394-8_0_4_line_0 | NAYY 4x150 SE | 0 | 1 | 0.0045091 | 0.208 | 0.08 | 261 | 0 | 0.27 | 1 | 1 | cs | TRUE
1 | LV_3394-8_0_4_line_1 | NAYY 4x150 SE | 0 | 2 | 0.033912 | 0.208 | 0.08 | 261 | 0 | 0.27 | 1 | 1 | cs | TRUE
2 | LV_3394-8_0_4_line_2 | NAYY 4x150 SE | 1 | 3 | 0.01911 | 0.208 | 0.08 | 261 | 0 | 0.27 | 1 | 1 | cs | TRUE
3 | LV_3394-8_0_4_line_3 | NAYY 4x150 SE | 2 | 4 | 0.020098 | 0.208 | 0.08 | 261 | 0 | 0.27 | 1 | 1 | cs | TRUE
4 | LV_3394-8_0_4_line_4 | NAYY 4x150 SE | 2 | 5 | 0.054383 | 0.208 | 0.08 | 261 | 0 | 0.27 | 1 | 1 | cs | TRUE
5 | LV_3394-8_0_4_line_5 | NAYY 4x150 SE | 3 | 6 | 0.0030591 | 0.208 | 0.08 | 261 | 0 | 0.27 | 1 | 1 | cs | TRUE
6 | LV_3394-8_0_4_line_6 | NAYY 4x150 SE | 4 | 7 | 0.016164 | 0.208 | 0.08 | 261 | 0 | 0.27 | 1 | 1 | cs | TRUE
7 | LV_3394-8_0_4_line_7 | NAYY 4x150 SE | 4 | 8 | 0.013921 | 0.208 | 0.08 | 261 | 0 | 0.27 | 1 | 1 | cs | TRUE
8 | LV_3394-8_0_4_line_8 | NAYY 4x150 SE | 5 | 9 | 0.034736 | 0.208 | 0.08 | 261 | 0 | 0.27 | 1 | 1 | cs | TRUE
9 | LV_3394-8_0_4_line_9 | NAYY 4x150 SE | 5 | 10 | 0.016399 | 0.208 | 0.08 | 261 | 0 | 0.27 | 1 | 1 | cs | TRUE
10 | LV_3394-8_0_4_line_10 | NAYY 4x150 SE | 6 | 11 | 0.040691 | 0.208 | 0.08 | 261 | 0 | 0.27 | 1 | 1 | cs | TRUE
11 | LV_3394-8_0_4_line_11 | NAYY 4x150 SE | 7 | 12 | 0.0031967 | 0.208 | 0.08 | 261 | 0 | 0.27 | 1 | 1 | cs | TRUE
12 | LV_3394-8_0_4_line_12 | NAYY 4x150 SE | 7 | 13 | 0.017807 | 0.208 | 0.08 | 261 | 0 | 0.27 | 1 | 1 | cs | TRUE
13 | LV_3394-8_0_4_line_13 | NAYY 4x150 SE | 9 | 14 | 0.0097775 | 0.208 | 0.08 | 261 | 0 | 0.27 | 1 | 1 | cs | TRUE
14 | LV_3394-8_0_4_line_14 | NAYY 4x150 SE | 9 | 15 | 0.006907 | 0.208 | 0.08 | 261 | 0 | 0.27 | 1 | 1 | cs | TRUE
15 | LV_3394-8_0_4_line_15 | NAYY 4x150 SE | 10 | 16 | 0.076044 | 0.208 | 0.08 | 261 | 0 | 0.27 | 1 | 1 | cs | TRUE
16 | LV_3394-8_0_4_line_16 | NAYY 4x150 SE | 11 | 17 | 0.015027 | 0.208 | 0.08 | 261 | 0 | 0.27 | 1 | 1 | cs | TRUE
17 | LV_3394-8_0_4_line_17 | NAYY 4x150 SE | 12 | 61 | 0.013366 | 0.208 | 0.08 | 261 | 0 | 0.27 | 1 | 1 | cs | TRUE
18 | LV_3394-8_0_4_line_18 | NAYY 4x150 SE | 13 | 58 | 0.027579 | 0.208 | 0.08 | 261 | 0 | 0.27 | 1 | 1 | cs | TRUE
19 | LV_3394-8_0_4_line_19 | NAYY 4x150 SE | 15 | 18 | 0.021411 | 0.208 | 0.08 | 261 | 0 | 0.27 | 1 | 1 | cs | TRUE
20 | LV_3394-8_0_4_line_20 | NAYY 4x150 SE | 16 | 62 | 0.0026223 | 0.208 | 0.08 | 261 | 0 | 0.27 | 1 | 1 | cs | TRUE
21 | LV_3394-8_0_4_line_21 | NAYY 4x150 SE | 17 | 50 | 0.044492 | 0.208 | 0.08 | 261 | 0 | 0.27 | 1 | 1 | cs | TRUE
22 | LV_3394-8_0_4_line_22 | NAYY 4x150 SE | 18 | 19 | 0.007952 | 0.208 | 0.08 | 261 | 0 | 0.27 | 1 | 1 | cs | TRUE
23 | LV_3394-8_0_4_line_23 | NAYY 4x150 SE | 18 | 20 | 0.025946 | 0.208 | 0.08 | 261 | 0 | 0.27 | 1 | 1 | cs | TRUE
24 | LV_3394-8_0_4_line_24 | NAYY 4x150 SE | 19 | 21 | 0.025101 | 0.208 | 0.08 | 261 | 0 | 0.27 | 1 | 2 | cs | TRUE
25 | LV_3394-8_0_4_line_25 | NAYY 4x150 SE | 19 | 22 | 0.055858 | 0.208 | 0.08 | 261 | 0 | 0.27 | 1 | 1 | cs | TRUE
26 | LV_3394-8_0_4_line_26 | NAYY 4x150 SE | 20 | 23 | 0.021249 | 0.208 | 0.08 | 261 | 0 | 0.27 | 1 | 1 | cs | TRUE
27 | LV_3394-8_0_4_line_27 | NAYY 4x150 SE | 21 | 24 | 0.0073464 | 0.208 | 0.08 | 261 | 0 | 0.27 | 1 | 1 | cs | TRUE
28 | LV_3394-8_0_4_line_28 | NAYY 4x150 SE | 21 | 25 | 0.002613 | 0.208 | 0.08 | 261 | 0 | 0.27 | 1 | 1 | cs | TRUE
29 | LV_3394-8_0_4_line_29 | NAYY 4x150 SE | 22 | 26 | 0.044873 | 0.208 | 0.08 | 261 | 0 | 0.27 | 1 | 1 | cs | TRUE
30 | LV_3394-8_0_4_line_30 | NAYY 4x150 SE | 23 | 27 | 0.0040584 | 0.208 | 0.08 | 261 | 0 | 0.27 | 1 | 1 | cs | TRUE
31 | LV_3394-8_0_4_line_31 | NAYY 4x150 SE | 24 | 57 | 0.01116 | 0.208 | 0.08 | 261 | 0 | 0.27 | 1 | 1 | cs | TRUE
32 | LV_3394-8_0_4_line_32 | NAYY 4x150 SE | 25 | 46 | 0.048083 | 0.208 | 0.08 | 261 | 0 | 0.27 | 1 | 1 | cs | TRUE
33 | LV_3394-8_0_4_line_33 | NAYY 4x150 SE | 26 | 43 | 0.023262 | 0.208 | 0.08 | 261 | 0 | 0.27 | 1 | 1 | cs | TRUE
34 | LV_3394-8_0_4_line_34 | NAYY 4x150 SE | 26 | 31 | 0.054199 | 0.208 | 0.08 | 261 | 0 | 0.27 | 1 | 1 | cs | TRUE
35 | LV_3394-8_0_4_line_35 | NAYY 4x150 SE | 27 | 63 | 0.037041 | 0.208 | 0.08 | 261 | 0 | 0.27 | 1 | 1 | cs | TRUE
36 | LV_3394-8_0_4_line_36 | NAYY 4x150 SE | 28 | 29 | 0.035579 | 0.208 | 0.08 | 261 | 0 | 0.27 | 1 | 1 | cs | TRUE
37 | LV_3394-8_0_4_line_37 | NAYY 4x150 SE | 28 | 30 | 0.035864 | 0.208 | 0.08 | 261 | 0 | 0.27 | 1 | 1 | cs | TRUE
38 | LV_3394-8_0_4_line_38 | NAYY 4x150 SE | 29 | 37 | 0.009752 | 0.208 | 0.08 | 261 | 0 | 0.27 | 1 | 1 | cs | TRUE
39 | LV_3394-8_0_4_line_39 | NAYY 4x150 SE | 29 | 35 | 0.028261 | 0.208 | 0.08 | 261 | 0 | 0.27 | 1 | 1 | cs | TRUE
40 | LV_3394-8_0_4_line_40 | NAYY 4x150 SE | 30 | 42 | 0.030366 | 0.208 | 0.08 | 261 | 0 | 0.27 | 1 | 1 | cs | TRUE
41 | LV_3394-8_0_4_line_41 | NAYY 4x150 SE | 31 | 32 | 0.011359 | 0.208 | 0.08 | 261 | 0 | 0.27 | 1 | 1 | cs | TRUE
42 | LV_3394-8_0_4_line_42 | NAYY 4x150 SE | 31 | 33 | 0.012452 | 0.208 | 0.08 | 261 | 0 | 0.27 | 1 | 1 | cs | TRUE
43 | LV_3394-8_0_4_line_43 | NAYY 4x150 SE | 33 | 44 | 0.038858 | 0.208 | 0.08 | 261 | 0 | 0.27 | 1 | 1 | cs | TRUE
44 | LV_3394-8_0_4_line_44 | NAYY 4x150 SE | 34 | 35 | 0.0088897 | 0.208 | 0.08 | 261 | 0 | 0.27 | 1 | 1 | cs | TRUE
45 | LV_3394-8_0_4_line_45 | NAYY 4x150 SE | 34 | 36 | 0.014515 | 0.208 | 0.08 | 261 | 0 | 0.27 | 1 | 1 | cs | TRUE
46 | LV_3394-8_0_4_line_46 | NAYY 4x150 SE | 36 | 47 | 0.024135 | 0.208 | 0.08 | 261 | 0 | 0.27 | 1 | 1 | cs | TRUE
47 | LV_3394-8_0_4_line_47 | NAYY 4x150 SE | 38 | 39 | 0.021846 | 0.208 | 0.08 | 261 | 0 | 0.27 | 1 | 1 | cs | TRUE
48 | LV_3394-8_0_4_line_48 | NAYY 4x150 SE | 39 | 40 | 0.029263 | 0.208 | 0.08 | 261 | 0 | 0.27 | 1 | 1 | cs | TRUE
49 | LV_3394-8_0_4_line_49 | NAYY 4x150 SE | 39 | 41 | 0.020891 | 0.208 | 0.08 | 261 | 0 | 0.27 | 1 | 1 | cs | TRUE
50 | LV_3394-8_0_4_line_50 | NAYY 4x150 SE | 40 | 55 | 0.051591 | 0.208 | 0.08 | 261 | 0 | 0.27 | 1 | 1 | cs | TRUE
51 | LV_3394-8_0_4_line_51 | NAYY 4x150 SE | 40 | 42 | 0.039029 | 0.208 | 0.08 | 261 | 0 | 0.27 | 1 | 1 | cs | TRUE
52 | LV_3394-8_0_4_line_52 | NAYY 4x150 SE | 43 | 45 | 0.026262 | 0.208 | 0.08 | 261 | 0 | 0.27 | 1 | 1 | cs | TRUE
53 | LV_3394-8_0_4_line_53 | NAYY 4x150 SE | 44 | 47 | 0.037678 | 0.208 | 0.08 | 261 | 0 | 0.27 | 1 | 1 | cs | TRUE
54 | LV_3394-8_0_4_line_54 | NAYY 4x150 SE | 45 | 48 | 0.037557 | 0.208 | 0.08 | 261 | 0 | 0.27 | 1 | 1 | cs | TRUE
55 | LV_3394-8_0_4_line_55 | NAYY 4x150 SE | 48 | 49 | 0.011823 | 0.208 | 0.08 | 261 | 0 | 0.27 | 1 | 1 | cs | TRUE
56 | LV_3394-8_0_4_line_56 | NAYY 4x150 SE | 50 | 81 | 0.073153 | 0.208 | 0.08 | 261 | 0 | 0.27 | 1 | 1 | cs | TRUE
57 | LV_3394-8_0_4_line_57 | NAYY 4x150 SE | 51 | 52 | 0.024489 | 0.208 | 0.08 | 261 | 0 | 0.27 | 1 | 1 | cs | TRUE
58 | LV_3394-8_0_4_line_58 | NAYY 4x150 SE | 52 | 53 | 0.013015 | 0.208 | 0.08 | 261 | 0 | 0.27 | 1 | 1 | cs | TRUE
59 | LV_3394-8_0_4_line_59 | NAYY 4x150 SE | 52 | 54 | 0.012482 | 0.208 | 0.08 | 261 | 0 | 0.27 | 1 | 1 | cs | TRUE
60 | LV_3394-8_0_4_line_60 | NAYY 4x150 SE | 53 | 61 | 0.0035533 | 0.208 | 0.08 | 261 | 0 | 0.27 | 1 | 1 | cs | TRUE
61 | LV_3394-8_0_4_line_61 | NAYY 4x150 SE | 54 | 70 | 0.01363 | 0.208 | 0.08 | 261 | 0 | 0.27 | 1 | 1 | cs | TRUE
62 | LV_3394-8_0_4_line_62 | NAYY 4x150 SE | 54 | 67 | 0.033559 | 0.208 | 0.08 | 261 | 0 | 0.27 | 1 | 1 | cs | TRUE
63 | LV_3394-8_0_4_line_63 | NAYY 4x150 SE | 55 | 56 | 0.046329 | 0.208 | 0.08 | 261 | 0 | 0.27 | 1 | 1 | cs | TRUE
64 | LV_3394-8_0_4_line_64 | NAYY 4x150 SE | 58 | 59 | 0.019961 | 0.208 | 0.08 | 261 | 0 | 0.27 | 1 | 1 | cs | TRUE
65 | LV_3394-8_0_4_line_65 | NAYY 4x150 SE | 59 | 60 | 0.0092708 | 0.208 | 0.08 | 261 | 0 | 0.27 | 1 | 1 | cs | TRUE
66 | LV_3394-8_0_4_line_66 | NAYY 4x150 SE | 63 | 64 | 0.00067805 | 0.208 | 0.08 | 261 | 0 | 0.27 | 1 | 1 | cs | TRUE
67 | LV_3394-8_0_4_line_67 | NAYY 4x150 SE | 64 | 65 | 0.0092123 | 0.208 | 0.08 | 261 | 0 | 0.27 | 1 | 1 | cs | TRUE
68 | LV_3394-8_0_4_line_68 | NAYY 4x150 SE | 65 | 66 | 0.00020485 | 0.208 | 0.08 | 261 | 0 | 0.27 | 1 | 1 | cs | TRUE
69 | LV_3394-8_0_4_line_69 | NAYY 4x150 SE | 66 | 80 | 0.021801 | 0.208 | 0.08 | 261 | 0 | 0.27 | 1 | 1 | cs | TRUE
70 | LV_3394-8_0_4_line_70 | NAYY 4x150 SE | 67 | 68 | 0.041736 | 0.208 | 0.08 | 261 | 0 | 0.27 | 1 | 1 | cs | TRUE
71 | LV_3394-8_0_4_line_71 | NAYY 4x150 SE | 68 | 69 | 0.048382 | 0.208 | 0.08 | 261 | 0 | 0.27 | 1 | 1 | cs | TRUE
72 | LV_3394-8_0_4_line_72 | NAYY 4x150 SE | 69 | 71 | 0.028965 | 0.208 | 0.08 | 261 | 0 | 0.27 | 1 | 1 | cs | TRUE
73 | LV_3394-8_0_4_line_73 | NAYY 4x150 SE | 70 | 72 | 0.022784 | 0.208 | 0.08 | 261 | 0 | 0.27 | 1 | 1 | cs | TRUE
74 | LV_3394-8_0_4_line_74 | NAYY 4x150 SE | 73 | 74 | 0.019624 | 0.208 | 0.08 | 261 | 0 | 0.27 | 1 | 1 | cs | TRUE
75 | LV_3394-8_0_4_line_75 | NAYY 4x150 SE | 73 | 75 | 0.00053783 | 0.208 | 0.08 | 261 | 0 | 0.27 | 1 | 1 | cs | TRUE
76 | LV_3394-8_0_4_line_76 | NAYY 4x150 SE | 74 | 76 | 0.01515 | 0.208 | 0.08 | 261 | 0 | 0.27 | 1 | 1 | cs | TRUE
77 | LV_3394-8_0_4_line_77 | NAYY 4x150 SE | 75 | 77 | 0.021975 | 0.208 | 0.08 | 261 | 0 | 0.27 | 1 | 1 | cs | TRUE
78 | LV_3394-8_0_4_line_78 | NAYY 4x150 SE | 75 | 78 | 0.092642 | 0.208 | 0.08 | 261 | 0 | 0.27 | 1 | 1 | cs | TRUE
79 | LV_3394-8_0_4_line_79 | NAYY 4x150 SE | 77 | 79 | 0.021266 | 0.208 | 0.08 | 261 | 0 | 0.27 | 1 | 1 | cs | TRUE
80 | LV_3394-8_0_4_line_80 | NAYY 4x150 SE | 79 | 80 | 0.017503 | 0.208 | 0.08 | 261 | 0 | 0.27 | 1 | 1 | cs | TRUE
81 | LV_3394-8_0_4_line_81 | NAYY 4x150 SE | 81 | 82 | 0.064258 | 0.208 | 0.08 | 261 | 0 | 0.27 | 1 | 1 | cs | TRUE
82 | LV_3394-8_0_4_line_82 | NAYY 4x150 SE | 82 | 83 | 0.051553 | 0.208 | 0.08 | 261 | 0 | 0.27 | 1 | 1 | cs | TRUE
83 | LV_3394-8_0_4_line_83 | NAYY 4x150 SE | 83 | 84 | 0.10738 | 0.208 | 0.08 | 261 | 0 | 0.27 | 1 | 1 | cs | TRUE

## trafo
| name | std_type | hv_bus | lv_bus | sn_mva | vn_hv_kv | vn_lv_kv | vk_percent | vkr_percent | pfe_kw | i0_percent | shift_degree | tap_side | tap_neutral | tap_min | tap_max | tap_step_percent | tap_step_degree | tap_pos | tap_phase_shifter | parallel | df | in_service
0 | LV_3394-8_0_4_trafo_28 | 0.25 MVA 20/0.4 kV | 85 | 21 | 0.25 | 20 | 0.4 | 6 | 1.44 | 0.8 | 0.32 | 150 | hv | 0 | -2 | 2 | 2.5 | 0 | 0 | FALSE | 1 | 1 | TRUE

## line_geodata
| x0 | y0 | x1 | y1 | x2 | y2 | x3 | y3 | x4 | y4 | x5 | y5 | x6 | y6
0 | 2721029.6506 | 1246929.9682 | 2721030.2606 | 1246925.5006
1 | 2721025.0632 | 1246963.5681 | 2721029.6506 | 1246929.9682
2 | 2721030.2606 | 1246925.5006 | 2721031.0074 | 1246920.0305 | 2721035.6178 | 1246907.2469
3 | 2721025.0632 | 1246963.5681 | 2721015.3408 | 1246967.5398 | 2721006.4758 | 1246971.3398
4 | 2721025.0632 | 1246963.5681 | 2721050.0477 | 1246953.3472 | 2721076.9803 | 1246948.3706
5 | 2721035.6178 | 1246907.2469 | 2721036.6557 | 1246904.3692
6 | 2721006.4758 | 1246971.3398 | 2720991.5814 | 1246977.7191
7 | 2721006.4758 | 1246971.3398 | 2721011.3737 | 1246984.3704
8 | 2721076.9803 | 1246948.3706 | 2721111.6171 | 1246944.6414
9 | 2721076.9803 | 1246948.3706 | 2721074.8896 | 1246932.1051
10 | 2721058.1887 | 1246870.0073 | 2721038.4723 | 1246899.3321 | 2721036.6557 | 1246904.3692
11 | 2720991.5814 | 1246977.7191 | 2720988.6428 | 1246978.9774
12 | 2720991.5814 | 1246977.7191 | 2720985.3824 | 1246961.0256
13 | 2721111.6171 | 1246944.6414 | 2721111.7195 | 1246954.4184
14 | 2721111.6171 | 1246944.6414 | 2721118.387 | 1246943.9124 | 2721118.4846 | 1246943.9036
15 | 2721074.8896 | 1246932.1051 | 2721071.1519 | 1246903.0245 | 2721075.7129 | 1246896.501 | 2721113.6533 | 1246888.5489
16 | 2721066.573 | 1246857.5371 | 2721058.1887 | 1246870.0073
17 | 2720988.6428 | 1246978.9774 | 2720976.3557 | 1246984.2387
18 | 2720975.7819 | 1246935.172 | 2720975.7819 | 1246935.172 | 2720985.3824 | 1246961.0256
19 | 2721139.8096 | 1246941.9817 | 2721118.4846 | 1246943.9036
20 | 2721116.2199 | 1246888.011 | 2721113.6533 | 1246888.5489
21 | 2721066.573 | 1246857.5371 | 2721096.6179 | 1246838.5678 | 2721104.3829 | 1246834.0984
22 | 2721139.8096 | 1246941.9817 | 2721147.757 | 1246941.3101
23 | 2721139.8096 | 1246941.9817 | 2721143.4885 | 1246934.2614 | 2721151.8994 | 1246928.6618 | 2721158.5536 | 1246925.6862
24 | 2721147.757 | 1246941.3101 | 2721152.4361 | 1246965.9709
25 | 2721147.757 | 1246941.3101 | 2721203.4158 | 1246936.6026
26 | 2721158.5536 | 1246925.6862 | 2721177.9512 | 1246917.012
27 | 2721152.4361 | 1246965.9709 | 2721148.1199 | 1246971.9156
28 | 2721152.9201 | 1246968.5386 | 2721152.4361 | 1246965.9709
29 | 2721248.1294 | 1246932.8209 | 2721203.4158 | 1246936.6026
30 | 2721181.6561 | 1246915.3553 | 2721177.9512 | 1246917.012
31 | 2721141.5633 | 1246980.9459 | 2721148.1199 | 1246971.9156
32 | 2721152.9201 | 1246968.5386 | 2721192.5699 | 1246995.7384
33 | 2721248.1294 | 1246932.8209 | 2721271.32 | 1246930.9993
34 | 2721248.1294 | 1246932.8209 | 2721256.697 | 1246958.7068 | 2721271.047 | 1246981.5306
35 | 2721181.6561 | 1246915.3553 | 2721215.4697 | 1246900.2346
36 | 2721246.4395 | 1247017.3084 | 2721257.5032 | 1247051.1236
37 | 2721246.4395 | 1247017.3084 | 2721216.5291 | 1247037.097
38 | 2721257.5032 | 1247051.1236 | 2721264.7666 | 1247057.6554
39 | 2721257.5032 | 1247051.1236 | 2721281.978 | 1247036.9929
40 | 2721216.5291 | 1247037.097 | 2721211.8503 | 1247041.5711 | 2721209.6024 | 1247050.6217 | 2721198.8264 | 1247060.4226
41 | 2721271.047 | 1246981.5306 | 2721259.8162 | 1246983.2304
42 | 2721271.047 | 1246981.5306 | 2721283.4985 | 1246981.5815
43 | 2721283.4985 | 1246981.5815 | 2721322.3559 | 1246981.7401
44 | 2721281.978 | 1247036.9929 | 2721289.6768 | 1247032.5481
45 | 2721302.9442 | 1247027.0993 | 2721296.8272 | 1247028.4197 | 2721289.6768 | 1247032.5481
46 | 2721302.9442 | 1247027.0993 | 2721325.7718 | 1247019.2624
47 | 2721206.3765 | 1247091.9685 | 2721221.9189 | 1247076.6162
48 | 2721206.3765 | 1247091.9685 | 2721197.2061 | 1247088.1667 | 2721177.9617 | 1247090.7534
49 | 2721206.3765 | 1247091.9685 | 2721211.2017 | 1247102.0867 | 2721208.9313 | 1247111.4982
50 | 2721126.6187 | 1247095.2861 | 2721137.7 | 1247096.1687 | 2721177.9617 | 1247090.7534
51 | 2721177.9617 | 1247090.7534 | 2721192.0602 | 1247075.6287 | 2721191.7254 | 1247066.8812 | 2721198.8264 | 1247060.4226
52 | 2721271.32 | 1246930.9993 | 2721297.5015 | 1246928.9428
53 | 2721322.3559 | 1246981.7401 | 2721325.7718 | 1247019.2624
54 | 2721334.9429 | 1246926.0018 | 2721297.5015 | 1246928.9428
55 | 2721334.9429 | 1246926.0018 | 2721346.6965 | 1246924.7232
56 | 2721104.3829 | 1246834.0984 | 2721111.6339 | 1246761.3059
57 | 2720962.3468 | 1246992.9467 | 2720965.5227 | 1246998.7497 | 2720968.3197 | 1247003.1215 | 2720976.2483 | 1247013.0216
58 | 2720962.3468 | 1246992.9467 | 2720966.5089 | 1246989.6733 | 2720973.0893 | 1246985.6374 | 2720973.0893 | 1246985.6374
59 | 2720950.0982 | 1246990.3836 | 2720954.6304 | 1246991.1878 | 2720962.3468 | 1246992.9467
60 | 2720973.0893 | 1246985.6374 | 2720976.3557 | 1246984.2387
61 | 2720950.0982 | 1246990.3836 | 2720937.3422 | 1246995.2831
62 | 2720950.0982 | 1246990.3836 | 2720923.2915 | 1246970.1937
63 | 2721126.6187 | 1247095.2861 | 2721159.2656 | 1247062.4137
64 | 2720975.7819 | 1246935.172 | 2720970.4678 | 1246931.5828 | 2720964.4394 | 1246919.4498
65 | 2720964.4394 | 1246919.4498 | 2720960.3143 | 1246911.1473
66 | 2721216.0887 | 1246899.9578 | 2721215.4697 | 1246900.2346
67 | 2721224.4984 | 1246896.1972 | 2721216.0887 | 1246899.9578
68 | 2721224.6854 | 1246896.1136 | 2721224.4984 | 1246896.1972
69 | 2721224.6854 | 1246896.1136 | 2721244.5869 | 1246887.2141
70 | 2720901.8855 | 1246935.532 | 2720906.4177 | 1246949.6696 | 2720912.3253 | 1246959.7208 | 2720918.5316 | 1246966.6087 | 2720923.2915 | 1246970.1937
71 | 2720880.3956 | 1246892.2463 | 2720888.5289 | 1246906.1683 | 2720900.8841 | 1246932.3978 | 2720901.8855 | 1246935.532
72 | 2720880.3956 | 1246892.2463 | 2720905.2149 | 1246877.3142
73 | 2720937.3422 | 1246995.2831 | 2720937.4326 | 1247012.6997 | 2720940.3752 | 1247017.1884
74 | 2721301.6603 | 1246865.376 | 2721318.221 | 1246862.9287 | 2721321.0952 | 1246862.6978
75 | 2721301.6603 | 1246865.376 | 2721301.1283 | 1246865.4546
76 | 2721321.0952 | 1246862.6978 | 2721336.197 | 1246861.4846
77 | 2721301.1283 | 1246865.4546 | 2721296.6741 | 1246866.1128 | 2721280.2234 | 1246871.9991
78 | 2721301.1283 | 1246865.4546 | 2721274.7127 | 1246776.6582
79 | 2721260.5647 | 1246880.0692 | 2721272.1567 | 1246874.8855 | 2721280.2234 | 1246871.9991
80 | 2721260.5647 | 1246880.0692 | 2721244.5869 | 1246887.2141
81 | 2721081.3803 | 1246728.758 | 2721077.2757 | 1246731.2713 | 2721071.0989 | 1246736.6164 | 2721074.3852 | 1246741.4542 | 2721097.0846 | 1246750.2918 | 2721102.8175 | 1246761.118 | 2721111.6339 | 1246761.3059
82 | 2721126.6237 | 1246704.3452 | 2721110.0182 | 1246711.223 | 2721081.3803 | 1246728.758
83 | 2721126.6237 | 1246704.3452 | 2721108.7904 | 1246598.4611

## bus_geodata
| x | y | coords
0 | 2721029.6506 | 1246929.9682
1 | 2721030.2606 | 1246925.5006
2 | 2721025.0632 | 1246963.5681
3 | 2721035.6178 | 1246907.2469
4 | 2721006.4758 | 1246971.3398
5 | 2721076.9803 | 1246948.3706
6 | 2721036.6557 | 1246904.3692
7 | 2720991.5814 | 1246977.7191
8 | 2721011.3737 | 1246984.3704
9 | 2721111.6171 | 1246944.6414
10 | 2721074.8896 | 1246932.1051
11 | 2721058.1887 | 1246870.0073
12 | 2720988.6428 | 1246978.9774
13 | 2720985.3824 | 1246961.0256
14 | 2721111.7195 | 1246954.4184
15 | 2721118.4846 | 1246943.9036
16 | 2721113.6533 | 1246888.5489
17 | 2721066.573 | 1246857.5371
18 | 2721139.8096 | 1246941.9817
19 | 2721147.757 | 1246941.3101
20 | 2721158.5536 | 1246925.6862
21 | 2721152.4361 | 1246965.971
22 | 2721203.4158 | 1246936.6026
23 | 2721177.9512 | 1246917.012
24 | 2721148.1199 | 1246971.9156
25 | 2721152.9201 | 1246968.5386
26 | 2721248.1294 | 1246932.8209
27 | 2721181.6561 | 1246915.3553
28 | 2721246.4395 | 1247017.3084
29 | 2721257.5032 | 1247051.1236
30 | 2721216.5291 | 1247037.097
31 | 2721271.047 | 1246981.5306
32 | 2721259.8162 | 1246983.2304
33 | 2721283.4985 | 1246981.5815
34 | 2721289.6768 | 1247032.5481
35 | 2721281.978 | 1247036.9929
36 | 2721302.9442 | 1247027.0993
37 | 2721264.7666 | 1247057.6554
38 | 2721221.9189 | 1247076.6162
39 | 2721206.3765 | 1247091.9685
40 | 2721177.9617 | 1247090.7534
41 | 2721208.9313 | 1247111.4982
42 | 2721198.8264 | 1247060.4226
43 | 2721271.32 | 1246930.9993
44 | 2721322.3559 | 1246981.7401
45 | 2721297.5015 | 1246928.9428
46 | 2721192.5699 | 1246995.7384
47 | 2721325.7718 | 1247019.2624
48 | 2721334.9429 | 1246926.0018
49 | 2721346.6965 | 1246924.7232
50 | 2721104.3829 | 1246834.0984
51 | 2720976.2483 | 1247013.0216
52 | 2720962.3468 | 1246992.9467
53 | 2720973.0893 | 1246985.6374
54 | 2720950.0982 | 1246990.3836
55 | 2721126.6187 | 1247095.2861
56 | 2721159.2656 | 1247062.4137
57 | 2721141.5633 | 1246980.9459
58 | 2720975.7819 | 1246935.172
59 | 2720964.4395 | 1246919.4498
60 | 2720960.3143 | 1246911.1473
61 | 2720976.3557 | 1246984.2387
62 | 2721116.2199 | 1246888.011
63 | 2721215.4697 | 1246900.2346
64 | 2721216.0887 | 1246899.9578
65 | 2721224.4984 | 1246896.1972
66 | 2721224.6854 | 1246896.1136
67 | 2720923.2915 | 1246970.1937
68 | 2720901.8855 | 1246935.532
69 | 2720880.3956 | 1246892.2463
70 | 2720937.3422 | 1246995.2831
71 | 2720905.2149 | 1246877.3142
72 | 2720940.3752 | 1247017.1884
73 | 2721301.6603 | 1246865.376
74 | 2721321.0952 | 1246862.6978
75 | 2721301.1283 | 1246865.4546
76 | 2721336.197 | 1246861.4846
77 | 2721280.2234 | 1246871.9991
78 | 2721274.7127 | 1246776.6582
79 | 2721260.5647 | 1246880.0692
80 | 2721244.5869 | 1246887.2141
81 | 2721111.6339 | 1246761.3059
82 | 2721081.3803 | 1246728.758
83 | 2721126.6237 | 1246704.3452
84 | 2721108.7904 | 1246598.4611
85 | 2721152.9201 | 1246968.5386

## line_std_types
| c_nf_per_km | r_ohm_per_km | x_ohm_per_km | max_i_ka | type | q_mm2 | alpha | voltage_rating
NAYY 4x50 SE | 210 | 0.642 | 0.083 | 0.142 | cs | 50 | 0.00403 | LV
NAYY 4x120 SE | 264 | 0.225 | 0.08 | 0.242 | cs | 120 | 0.00403 | LV
NAYY 4x150 SE | 261 | 0.208 | 0.08 | 0.27 | cs | 150 | 0.00403 | LV
NA2XS2Y 1x95 RM/25 12/20 kV | 216 | 0.313 | 0.132 | 0.252 | cs | 95 | 0.00403 | MV
NA2XS2Y 1x185 RM/25 12/20 kV | 273 | 0.161 | 0.117 | 0.362 | cs | 185 | 0.00403 | MV
NA2XS2Y 1x240 RM/25 12/20 kV | 304 | 0.122 | 0.112 | 0.421 | cs | 240 | 0.00403 | MV
NA2XS2Y 1x95 RM/25 6/10 kV | 315 | 0.313 | 0.123 | 0.249 | cs | 95 | 0.00403 | MV
NA2XS2Y 1x185 RM/25 6/10 kV | 406 | 0.161 | 0.11 | 0.358 | cs | 185 | 0.00403 | MV
NA2XS2Y 1x240 RM/25 6/10 kV | 456 | 0.122 | 0.105 | 0.416 | cs | 240 | 0.00403 | MV
NA2XS2Y 1x150 RM/25 12/20 kV | 250 | 0.206 | 0.116 | 0.319 | cs | 150 | 0.00403 | MV
NA2XS2Y 1x120 RM/25 12/20 kV | 230 | 0.253 | 0.119 | 0.283 | cs | 120 | 0.00403 | MV
NA2XS2Y 1x70 RM/25 12/20 kV | 190 | 0.443 | 0.132 | 0.22 | cs | 70 | 0.00403 | MV
NA2XS2Y 1x150 RM/25 6/10 kV | 360 | 0.206 | 0.11 | 0.315 | cs | 150 | 0.00403 | MV
NA2XS2Y 1x120 RM/25 6/10 kV | 340 | 0.253 | 0.113 | 0.28 | cs | 120 | 0.00403 | MV
NA2XS2Y 1x70 RM/25 6/10 kV | 280 | 0.443 | 0.123 | 0.217 | cs | 70 | 0.00403 | MV
N2XS(FL)2Y 1x120 RM/35 64/110 kV | 112 | 0.153 | 0.166 | 0.366 | cs | 120 | 0.00393 | HV
N2XS(FL)2Y 1x185 RM/35 64/110 kV | 125 | 0.099 | 0.156 | 0.457 | cs | 185 | 0.00393 | HV
N2XS(FL)2Y 1x240 RM/35 64/110 kV | 135 | 0.075 | 0.149 | 0.526 | cs | 240 | 0.00393 | HV
N2XS(FL)2Y 1x300 RM/35 64/110 kV | 144 | 0.06 | 0.144 | 0.588 | cs | 300 | 0.00393 | HV
15-AL1/3-ST1A 0.4 | 11 | 1.8769 | 0.35 | 0.105 | ol | 16 | 0.00403 | LV
24-AL1/4-ST1A 0.4 | 11.25 | 1.2012 | 0.335 | 0.14 | ol | 24 | 0.00403 | LV
48-AL1/8-ST1A 0.4 | 12.2 | 0.5939 | 0.3 | 0.21 | ol | 48 | 0.00403 | LV
94-AL1/15-ST1A 0.4 | 13.2 | 0.306 | 0.29 | 0.35 | ol | 94 | 0.00403 | LV
34-AL1/6-ST1A 10.0 | 9.7 | 0.8342 | 0.36 | 0.17 | ol | 34 | 0.00403 | MV
48-AL1/8-ST1A 10.0 | 10.1 | 0.5939 | 0.35 | 0.21 | ol | 48 | 0.00403 | MV
70-AL1/11-ST1A 10.0 | 10.4 | 0.4132 | 0.339 | 0.29 | ol | 70 | 0.00403 | MV
94-AL1/15-ST1A 10.0 | 10.75 | 0.306 | 0.33 | 0.35 | ol | 94 | 0.00403 | MV
122-AL1/20-ST1A 10.0 | 11.1 | 0.2376 | 0.323 | 0.41 | ol | 122 | 0.00403 | MV
149-AL1/24-ST1A 10.0 | 11.25 | 0.194 | 0.315 | 0.47 | ol | 149 | 0.00403 | MV
34-AL1/6-ST1A 20.0 | 9.15 | 0.8342 | 0.382 | 0.17 | ol | 34 | 0.00403 | MV
48-AL1/8-ST1A 20.0 | 9.5 | 0.5939 | 0.372 | 0.21 | ol | 48 | 0.00403 | MV
70-AL1/11-ST1A 20.0 | 9.7 | 0.4132 | 0.36 | 0.29 | ol | 70 | 0.00403 | MV
94-AL1/15-ST1A 20.0 | 10 | 0.306 | 0.35 | 0.35 | ol | 94 | 0.00403 | MV
122-AL1/20-ST1A 20.0 | 10.3 | 0.2376 | 0.344 | 0.41 | ol | 122 | 0.00403 | MV
149-AL1/24-ST1A 20.0 | 10.5 | 0.194 | 0.337 | 0.47 | ol | 149 | 0.00403 | MV
184-AL1/30-ST1A 20.0 | 10.75 | 0.1571 | 0.33 | 0.535 | ol | 184 | 0.00403 | MV
243-AL1/39-ST1A 20.0 | 11 | 0.1188 | 0.32 | 0.645 | ol | 243 | 0.00403 | MV
48-AL1/8-ST1A 110.0 | 8 | 0.5939 | 0.46 | 0.21 | ol | 48 | 0.00403 | HV
70-AL1/11-ST1A 110.0 | 8.4 | 0.4132 | 0.45 | 0.29 | ol | 70 | 0.00403 | HV
94-AL1/15-ST1A 110.0 | 8.65 | 0.306 | 0.44 | 0.35 | ol | 94 | 0.00403 | HV
122-AL1/20-ST1A 110.0 | 8.5 | 0.2376 | 0.43 | 0.41 | ol | 122 | 0.00403 | HV
149-AL1/24-ST1A 110.0 | 8.75 | 0.194 | 0.41 | 0.47 | ol | 149 | 0.00403 | HV
184-AL1/30-ST1A 110.0 | 8.8 | 0.1571 | 0.4 | 0.535 | ol | 184 | 0.00403 | HV
243-AL1/39-ST1A 110.0 | 9 | 0.1188 | 0.39 | 0.645 | ol | 243 | 0.00403 | HV
305-AL1/39-ST1A 110.0 | 9.2 | 0.0949 | 0.38 | 0.74 | ol | 305 | 0.00403 | HV
490-AL1/64-ST1A 110.0 | 9.75 | 0.059 | 0.37 | 0.96 | ol | 490 | 0.00403 | HV
679-AL1/86-ST1A 110.0 | 9.95 | 0.042 | 0.36 | 1.15 | ol | 679 | 0.00403 | HV
490-AL1/64-ST1A 220.0 | 10 | 0.059 | 0.285 | 0.96 | ol | 490 | 0.00403 | HV
679-AL1/86-ST1A 220.0 | 11.7 | 0.042 | 0.275 | 1.15 | ol | 679 | 0.00403 | HV
490-AL1/64-ST1A 380.0 | 11 | 0.059 | 0.253 | 0.96 | ol | 490 | 0.00403 | HV
679-AL1/86-ST1A 380.0 | 14.6 | 0.042 | 0.25 | 1.15 | ol | 679 | 0.00403 | HV

## trafo_std_types
| i0_percent | pfe_kw | vkr_percent | sn_mva | vn_lv_kv | vn_hv_kv | vk_percent | shift_degree | vector_group | tap_side | tap_neutral | tap_min | tap_max | tap_step_degree | tap_step_percent | tap_phase_shifter
160 MVA 380/110 kV | 0.06 | 60 | 0.25 | 160 | 110 | 380 | 12.2 | 0 | Yy0 | hv | 0 | -9 | 9 | 0 | 1.5 | FALSE
100 MVA 220/110 kV | 0.06 | 55 | 0.26 | 100 | 110 | 220 | 12 | 0 | Yy0 | hv | 0 | -9 | 9 | 0 | 1.5 | FALSE
63 MVA 110/20 kV | 0.04 | 22 | 0.32 | 63 | 20 | 110 | 18 | 150 | YNd5 | hv | 0 | -9 | 9 | 0 | 1.5 | FALSE
40 MVA 110/20 kV | 0.05 | 18 | 0.34 | 40 | 20 | 110 | 16.2 | 150 | YNd5 | hv | 0 | -9 | 9 | 0 | 1.5 | FALSE
25 MVA 110/20 kV | 0.07 | 14 | 0.41 | 25 | 20 | 110 | 12 | 150 | YNd5 | hv | 0 | -9 | 9 | 0 | 1.5 | FALSE
63 MVA 110/10 kV | 0.04 | 22 | 0.32 | 63 | 10 | 110 | 18 | 150 | YNd5 | hv | 0 | -9 | 9 | 0 | 1.5 | FALSE
40 MVA 110/10 kV | 0.05 | 18 | 0.34 | 40 | 10 | 110 | 16.2 | 150 | YNd5 | hv | 0 | -9 | 9 | 0 | 1.5 | FALSE
25 MVA 110/10 kV | 0.07 | 14 | 0.41 | 25 | 10 | 110 | 12 | 150 | YNd5 | hv | 0 | -9 | 9 | 0 | 1.5 | FALSE
0.25 MVA 20/0.4 kV | 0.32 | 0.8 | 1.44 | 0.25 | 0.4 | 20 | 6 | 150 | Yzn5 | hv | 0 | -2 | 2 | 0 | 2.5 | FALSE
0.4 MVA 20/0.4 kV | 0.3375 | 1.35 | 1.425 | 0.4 | 0.4 | 20 | 6 | 150 | Dyn5 | hv | 0 | -2 | 2 | 0 | 2.5 | FALSE
0.63 MVA 20/0.4 kV | 0.2619 | 1.65 | 1.206 | 0.63 | 0.4 | 20 | 6 | 150 | Dyn5 | hv | 0 | -2 | 2 | 0 | 2.5 | FALSE
0.25 MVA 10/0.4 kV | 0.24 | 0.6 | 1.2 | 0.25 | 0.4 | 10 | 4 | 150 | Dyn5 | hv | 0 | -2 | 2 | 0 | 2.5 | FALSE
0.4 MVA 10/0.4 kV | 0.2375 | 0.95 | 1.325 | 0.4 | 0.4 | 10 | 4 | 150 | Dyn5 | hv | 0 | -2 | 2 | 0 | 2.5 | FALSE
0.63 MVA 10/0.4 kV | 0.1873 | 1.18 | 1.0794 | 0.63 | 0.4 | 10 | 4 | 150 | Dyn5 | hv | 0 | -2 | 2 | 0 | 2.5 | FALSE

## trafo3w_std_types
| sn_hv_mva | sn_mv_mva | sn_lv_mva | vn_hv_kv | vn_mv_kv | vn_lv_kv | vk_hv_percent | vk_mv_percent | vk_lv_percent | vkr_hv_percent | vkr_mv_percent | vkr_lv_percent | pfe_kw | i0_percent | shift_mv_degree | shift_lv_degree | vector_group | tap_side | tap_neutral | tap_min | tap_max | tap_step_percent
63/25/38 MVA 110/20/10 kV | 63 | 25 | 38 | 110 | 20 | 10 | 10.4 | 10.4 | 10.4 | 0.28 | 0.32 | 0.35 | 35 | 0.89 | 0 | 0 | YN0yn0yn0 | hv | 0 | -10 | 10 | 1.2
63/25/38 MVA 110/10/10 kV | 63 | 25 | 38 | 110 | 10 | 10 | 10.4 | 10.4 | 10.4 | 0.28 | 0.32 | 0.35 | 35 | 0.89 | 0 | 0 | YN0yn0yn0 | hv | 0 | -10 | 10 | 1.2

## fuse_std_types
| fuse_type | i_rated_a | t_avg | t_min | t_total | x_avg | x_min | x_total
HV 100A | HV 100A | 100 | 0 | [10.0, 3.64, 0.854, 0.281, 0.1, 0.0531, 0.022, 0.01] | [10.0, 4.267, 1.21, 0.403, 0.1, 0.058, 0.022, 0.01] | 0 | [300.0, 350.0, 450.0, 550.0, 700.0, 850.0, 1200.0, 1752.0] | [600.0, 700.0, 900.0, 1150.0, 1665.0, 2000.0, 3000.0, 4313.0]
HV 10A | HV 10A | 10 | 0 | [10.0, 1675.0, 0.344, 0.156, 0.1, 0.0417, 0.0171, 0.01] | [10.0, 1.3, 0.3, 0.155, 0.1, 0.0555, 0.023, 0.01] | 0 | [30.0, 32.0, 35.0, 37.0, 39.0, 50.0, 70.0, 88.0] | [60.0, 70.0, 80.0, 87.0, 94.0, 110.0, 150.0, 216.0]
HV 125A | HV 125A | 125 | 0 | [10.0, 1.82, 0.344, 0.1, 0.0467, 0.0269, 0.01] | [10.0, 2.478, 0.426, 0.1, 0.0427, 0.0211, 0.01] | 0 | [375.0, 500.0, 700.0, 925.0, 1200.0, 1500.0, 2341.0] | [750.0, 1000.0, 1500.0, 2200.0, 3000.0, 4000.0, 5765.0]
HV 160A | HV 160A | 160 | 0 | [10.0, 4.15, 1.03, 0.198, 0.1, 0.051, 0.0172, 0.01] | [10.0, 2.3, 0.734, 0.274, 0.1, 0.046, 0.0177, 0.01] | 0 | [480.0, 550.0, 700.0, 1000.0, 1260.0, 1600.0, 2500.0, 3227.0] | [960.0, 1300.0, 1700.0, 2200.0, 2996.0, 4000.0, 6000.0, 7946.0]
HV 16A | HV 16A | 16 | 0 | [10.0, 0.352, 0.164, 0.1, 0.0649, 0.0342, 0.01] | [10.0, 2.34, 0.722, 0.181, 0.1, 0.055, 0.0296, 0.01] | 0 | [48.0, 60.0, 65.0, 71.0, 80.0, 100.0, 162.0] | [96.0, 110.0, 125.0, 150.0, 168.0, 200.0, 250.0, 398.0]
HV 200A | HV 200A | 200 | 0 | [10.0, 4.267, 1.21, 0.403, 0.1, 0.058, 0.022, 0.01] | [10.0, 3.73, 1.654, 0.328, 0.1, 0.0531, 0.019, 0.01] | 0 | [600.0, 700.0, 900.0, 1150.0, 1665.0, 2000.0, 3000.0, 4313.0] | [1200.0, 1500.0, 1800.0, 2700.0, 3960.0, 5000.0, 7500.0, 10620.0]
HV 20A | HV 20A | 20 | 0 | [10.0, 1.3, 0.3, 0.155, 0.1, 0.0555, 0.023, 0.01] | [10.0, 1.3, 0.161, 0.1, 0.0611, 0.0399, 0.0141, 0.01] | 0 | [60.0, 70.0, 80.0, 87.0, 94.0, 110.0, 150.0, 216.0] | [120.0, 150.0, 200.0, 223.0, 260.0, 300.0, 450.0, 532.0]
HV 25A | HV 25A | 25 | 0 | [10.0, 2.512, 0.833, 0.299, 0.1, 0.0372, 0.0223, 0.01] | [10.0, 3.125, 0.597, 0.198, 0.1, 0.0378, 0.022, 0.01] | 0 | [75.0, 82.0, 90.0, 100.0, 124.0, 170.0, 200.0, 289.0] | [150.0, 170.0, 210.0, 250.0, 294.0, 400.0, 500.0, 711.0]
HV 31.5A | HV 31.5A | 31.5 | 0 | [10.0, 2.34, 0.722, 0.181, 0.1, 0.055, 0.0296, 0.01] | [10.0, 2.84, 0.368, 0.164, 0.1, 0.0621, 0.0378, 0.0195, 0.01] | 0 | [95.0, 110.0, 125.0, 150.0, 165.0, 200.0, 250.0, 390.0] | [189.0, 220.0, 300.0, 350.0, 393.0, 450.0, 530.0, 700.0, 960.0]
HV 40A | HV 40A | 40 | 0 | [10.0, 1.3, 0.161, 0.1, 0.0611, 0.0399, 0.0141, 0.01] | [10.0, 2.05, 0.369, 0.198, 0.1, 0.051, 0.0298, 0.01] | 0 | [120.0, 150.0, 200.0, 223.0, 260.0, 300.0, 450.0, 532.0] | [240.0, 300.0, 400.0, 450.0, 530.0, 650.0, 800.0, 1311.0]
HV 50A | HV 50A | 50 | 0 | [10.0, 3.215, 0.597, 0.198, 0.1, 0.0378, 0.022, 0.01] | [10.0, 3.64, 0.854, 0.281, 0.1, 0.0531, 0.022, 0.01] | 0 | [150.0, 170.0, 210.0, 250.0, 294.0, 400.0, 500.0, 711.0] | [300.0, 350.0, 450.0, 550.0, 700.0, 850.0, 1200.0, 1752.0]
HV 6.3A | HV 6.3A | 6.3 | 0 | [10.0, 1.39, 0.344, 0.168, 0.1, 0.056, 0.0263, 0.01] | [10.0, 1.711, 0.516, 0.198, 0.1, 0.0634, 0.0303, 0.01] | 0 | [19.0, 19.5, 20.4, 20.8, 22.0, 25.0, 32.0, 48.0] | [38.0, 40.0, 43.0, 48.0, 53.0, 60.0, 75.0, 118.0]
HV 63A | HV 63A | 63 | 0 | [10.0, 2.84, 0.368, 0.164, 0.1, 0.0621, 0.0378, 0.0195, 0.01] | [10.0, 1.82, 0.344, 0.1, 0.0467, 0.0269, 0.01] | 0 | [189.0, 220.0, 300.0, 350.0, 393.0, 450.0, 530.0, 700.0, 961.0] | [378.0, 500.0, 700.0, 934.0, 1200.0, 1500.0, 2366.0]
HV 80A | HV 80A | 80 | 0 | [10.0, 2.05, 0.369, 0.198, 0.1, 0.051, 0.0298, 0.01] | [10.0, 4.15, 1.03, 0.198, 0.1, 0.051, 0.0172, 0.01] | 0 | [240.0, 300.0, 400.0, 450.0, 530.0, 650.0, 800.0, 1311.0] | [480.0, 550.0, 700.0, 1000.0, 1260.0, 1600.0, 2500.0, 3227.0]
Siemens NH-1-100 | Siemens NH-1-100 | 100 | [5400.0, 2000.0, 400.0, 20.0, 1.0, 0.2, 0.012, 0.004] | 0 | 0 | [150.0, 190.0, 250.0, 430.0, 900.0, 1250.0, 2700.0, 3600.0] | 0 | 0
Siemens NH-1-125 | Siemens NH-1-125 | 125 | [4800.0, 120.0, 7.0, 0.1, 0.004] | 0 | 0 | [180.0, 400.0, 740.0, 2000.0, 4250.0] | 0 | 0
Siemens NH-1-16 | Siemens NH-1-16 | 16 | [4000.0, 400.0, 2.0, 0.1, 0.04, 0.01] | 0 | 0 | [26.0, 35.0, 75.0, 150.0, 200.0, 300.0] | 0 | 0
Siemens NH-1-160 | Siemens NH-1-160 | 160 | [4800.0, 120.0, 7.0, 0.1, 0.004] | 0 | 0 | [210.0, 500.0, 900.0, 2300.0, 5000.0] | 0 | 0
Siemens NH-1-25 | Siemens NH-1-25 | 25 | [4000.0, 1000.0, 10.0, 0.2, 0.02, 0.01] | 0 | 0 | [40.0, 50.0, 100.0, 210.0, 400.0, 500.0] | 0 | 0
Siemens NH-1-50 | Siemens NH-1-50 | 50 | [4000.0, 40.0, 4.0, 1.0, 0.02, 0.01] | 0 | 0 | [86.0, 200.0, 300.0, 400.0, 1000.0, 1280.0] | 0 | 0
Siemens NH-1-63 | Siemens NH-1-63 | 63 | [4000.0, 100.0, 10.0, 2.0, 0.04, 0.01] | 0 | 0 | [100.0, 200.0, 300.0, 400.0, 1000.0, 1500.0] | 0 | 0
Siemens NH-1-80 | Siemens NH-1-80 | 80 | [4800.0, 120.0, 7.0, 0.1, 0.01] | 0 | 0 | [150.58, 250.0, 450.0, 1150.0, 2470.0] | 0 | 0
Siemens NH-2-1000 | Siemens NH-2-1000 | 1000 | [4800.0, 120.0, 7.0, 0.1, 0.004] | 0 | 0 | [1900.0, 3500.0, 8400.0, 24000.0, 52000.0] | 0 | 0
Siemens NH-2-200 | Siemens NH-2-200 | 200 | [4800.0, 120.0, 7.0, 0.1, 0.004] | 0 | 0 | [280.0, 650.0, 1200.0, 3000.0, 7000.0] | 0 | 0
Siemens NH-2-224 | Siemens NH-2-224 | 224 | [4800.0, 120.0, 7.0, 0.2, 0.04, 0.004] | 0 | 0 | [400.0, 750.0, 1453.0, 3025.0, 4315.0, 7600.0] | 0 | 0
Siemens NH-2-250 | Siemens NH-2-250 | 250 | [4800.0, 120.0, 7.0, 0.1, 0.004] | 0 | 0 | [450.0, 800.0, 1650.0, 4000.0, 8500.0] | 0 | 0
Siemens NH-2-315 | Siemens NH-2-315 | 315 | [4800.0, 120.0, 7.0, 0.1, 0.004] | 0 | 0 | [550.0, 920.0, 1900.0, 5000.0, 11000.0] | 0 | 0
Siemens NH-2-355 | Siemens NH-2-355 | 355 | [4800.0, 120.0, 6.0, 0.1, 0.004] | 0 | 0 | [650.0, 1116.27, 2350.0, 5840.0, 12790.0] | 0 | 0
Siemens NH-2-400 | Siemens NH-2-400 | 400 | [4800.0, 120.0, 7.0, 0.1, 0.004] | 0 | 0 | [720.0, 1350.0, 2800.0, 6500.0, 15000.0] | 0 | 0
Siemens NH-2-425 | Siemens NH-2-425 | 425 | [4800.0, 120.0, 7.0, 0.1, 0.004] | 0 | 0 | [850.0, 1500.0, 3050.0, 7500.0, 16500.0] | 0 | 0
Siemens NH-2-630 | Siemens NH-2-630 | 630 | [4800.0, 120.0, 7.0, 0.1, 0.004] | 0 | 0 | [1200.0, 2000.0, 4800.0, 12000.0, 26000.0] | 0 | 0

## dtypes
| element | column | dtype
0 | bus | name | object
1 | bus | vn_kv | float64
2 | bus | type | object
3 | bus | zone | object
4 | bus | in_service | bool
5 | load | name | object
6 | load | bus | uint32
7 | load | p_mw | float64
8 | load | q_mvar | float64
9 | load | const_z_percent | float64
10 | load | const_i_percent | float64
11 | load | sn_mva | float64
12 | load | scaling | float64
13 | load | in_service | bool
14 | load | type | object
15 | ext_grid | name | object
16 | ext_grid | bus | uint32
17 | ext_grid | vm_pu | float64
18 | ext_grid | va_degree | float64
19 | ext_grid | slack_weight | float64
20 | ext_grid | in_service | bool
21 | line | name | object
22 | line | std_type | object
23 | line | from_bus | uint32
24 | line | to_bus | uint32
25 | line | length_km | float64
26 | line | r_ohm_per_km | float64
27 | line | x_ohm_per_km | float64
28 | line | c_nf_per_km | float64
29 | line | g_us_per_km | float64
30 | line | max_i_ka | float64
31 | line | df | float64
32 | line | parallel | uint32
33 | line | type | object
34 | line | in_service | bool
35 | trafo | name | object
36 | trafo | std_type | object
37 | trafo | hv_bus | uint32
38 | trafo | lv_bus | uint32
39 | trafo | sn_mva | float64
40 | trafo | vn_hv_kv | float64
41 | trafo | vn_lv_kv | float64
42 | trafo | vk_percent | float64
43 | trafo | vkr_percent | float64
44 | trafo | pfe_kw | float64
45 | trafo | i0_percent | float64
46 | trafo | shift_degree | float64
47 | trafo | tap_side | object
48 | trafo | tap_neutral | int32
49 | trafo | tap_min | int32
50 | trafo | tap_max | int32
51 | trafo | tap_step_percent | float64
52 | trafo | tap_step_degree | float64
53 | trafo | tap_pos | int32
54 | trafo | tap_phase_shifter | bool
55 | trafo | parallel | uint32
56 | trafo | df | float64
57 | trafo | in_service | bool
58 | line_geodata | coords | object
59 | bus_geodata | x | float64
60 | bus_geodata | y | float64
61 | bus_geodata | coords | object

## parameters
| version | format_version | converged | OPF_converged | name | f_hz | sn_mva
0 | 2.14.6 | 2.14.0 | FALSE | FALSE |  | 50 | 1