## bus
| name | vn_kv | type | zone | in_service
0 | bus_LV_3395-13_0_3_node_0 | 0.4 | n |  | TRUE
1 | bus_LV_3395-13_0_3_node_1 | 0.4 | n |  | TRUE
2 | bus_LV_3395-13_0_3_node_2 | 0.4 | n |  | TRUE
3 | bus_LV_3395-13_0_3_node_6 | 0.4 | n |  | TRUE
4 | bus_LV_3395-13_0_3_node_3 | 0.4 | n |  | TRUE
5 | bus_LV_3395-13_0_3_node_19 | 0.4 | n |  | TRUE
6 | bus_LV_3395-13_0_3_node_16 | 0.4 | n |  | TRUE
7 | bus_LV_3395-13_0_3_node_4 | 0.4 | n |  | TRUE
8 | bus_LV_3395-13_0_3_node_5 | 0.4 | n |  | TRUE
9 | bus_LV_3395-13_0_3_node_7 | 0.4 | n |  | TRUE
10 | bus_LV_3395-13_0_3_node_20 | 0.4 | n |  | TRUE
11 | bus_LV_3395-13_0_3_node_79 | 0.4 | n |  | TRUE
12 | bus_LV_3395-13_0_3_node_40 | 0.4 | n |  | TRUE
13 | bus_LV_3395-13_0_3_node_39 | 0.4 | n |  | TRUE
14 | bus_LV_3395-13_0_3_node_8 | 0.4 | n |  | TRUE
15 | bus_LV_3395-13_0_3_node_12 | 0.4 | n |  | TRUE
16 | bus_LV_3395-13_0_3_node_22 | 0.4 | n |  | TRUE
17 | bus_LV_3395-13_0_3_node_9 | 0.4 | n |  | TRUE
18 | bus_LV_3395-13_0_3_node_28 | 0.4 | n |  | TRUE
19 | bus_LV_3395-13_0_3_node_26 | 0.4 | n |  | TRUE
20 | bus_LV_3395-13_0_3_node_10 | 0.4 | n |  | TRUE
21 | bus_LV_3395-13_0_3_node_65 | 0.4 | n |  | TRUE
22 | bus_LV_3395-13_0_3_node_68 | 0.4 | n |  | TRUE
23 | bus_LV_3395-13_0_3_node_14 | 0.4 | n |  | TRUE
24 | bus_LV_3395-13_0_3_node_13 | 0.4 | n |  | TRUE
25 | bus_LV_3395-13_0_3_node_49 | 0.4 | n |  | TRUE
26 | bus_LV_3395-13_0_3_node_46 | 0.4 | n |  | TRUE
27 | bus_LV_3395-13_0_3_node_18 | 0.4 | n |  | TRUE
28 | bus_LV_3395-13_0_3_node_17 | 0.4 | n |  | TRUE
29 | bus_LV_3395-13_0_3_node_21 | 0.4 | n |  | TRUE
30 | bus_LV_3395-13_0_3_node_41 | 0.4 | n |  | TRUE
31 | bus_LV_3395-13_0_3_node_43 | 0.4 | n |  | TRUE
32 | bus_LV_3395-13_0_3_node_50 | 0.4 | n |  | TRUE
33 | bus_LV_3395-13_0_3_node_24 | 0.4 | n |  | TRUE
34 | bus_LV_3395-13_0_3_node_64 | 0.4 | n |  | TRUE
35 | bus_LV_3395-13_0_3_node_69 | 0.4 | n |  | TRUE
36 | bus_LV_3395-13_0_3_node_74 | 0.4 | n |  | TRUE
37 | bus_LV_3395-13_0_3_node_67 | 0.4 | n |  | TRUE
38 | bus_LV_3395-13_0_3_node_15 | 0.4 | n |  | TRUE
39 | bus_LV_3395-13_0_3_node_45 | 0.4 | n |  | TRUE
40 | bus_LV_3395-13_0_3_node_23 | 0.4 | n |  | TRUE
41 | bus_LV_3395-13_0_3_node_25 | 0.4 | n |  | TRUE
42 | bus_LV_3395-13_0_3_node_27 | 0.4 | n |  | TRUE
43 | bus_LV_3395-13_0_3_node_51 | 0.4 | n |  | TRUE
44 | bus_LV_3395-13_0_3_node_29 | 0.4 | n |  | TRUE
45 | bus_LV_3395-13_0_3_node_30 | 0.4 | n |  | TRUE
46 | bus_LV_3395-13_0_3_node_31 | 0.4 | n |  | TRUE
47 | bus_LV_3395-13_0_3_node_32 | 0.4 | n |  | TRUE
48 | bus_LV_3395-13_0_3_node_33 | 0.4 | n |  | TRUE
49 | bus_LV_3395-13_0_3_node_37 | 0.4 | n |  | TRUE
50 | bus_LV_3395-13_0_3_node_36 | 0.4 | n |  | TRUE
51 | bus_LV_3395-13_0_3_node_34 | 0.4 | n |  | TRUE
52 | bus_LV_3395-13_0_3_node_35 | 0.4 | n |  | TRUE
53 | bus_LV_3395-13_0_3_node_38 | 0.4 | n |  | TRUE
54 | bus_LV_3395-13_0_3_node_44 | 0.4 | n |  | TRUE
55 | bus_LV_3395-13_0_3_node_42 | 0.4 | n |  | TRUE
56 | bus_LV_3395-13_0_3_node_48 | 0.4 | n |  | TRUE
57 | bus_LV_3395-13_0_3_node_47 | 0.4 | n |  | TRUE
58 | bus_LV_3395-13_0_3_node_52 | 0.4 | n |  | TRUE
59 | bus_LV_3395-13_0_3_node_58 | 0.4 | n |  | TRUE
60 | bus_LV_3395-13_0_3_node_57 | 0.4 | n |  | TRUE
61 | bus_LV_3395-13_0_3_node_54 | 0.4 | n |  | TRUE
62 | bus_LV_3395-13_0_3_node_53 | 0.4 | n |  | TRUE
63 | bus_LV_3395-13_0_3_node_59 | 0.4 | n |  | TRUE
64 | bus_LV_3395-13_0_3_node_70 | 0.4 | n |  | TRUE
65 | bus_LV_3395-13_0_3_node_77 | 0.4 | n |  | TRUE
66 | bus_LV_3395-13_0_3_node_55 | 0.4 | n |  | TRUE
67 | bus_LV_3395-13_0_3_node_60 | 0.4 | n |  | TRUE
68 | bus_LV_3395-13_0_3_node_56 | 0.4 | n |  | TRUE
69 | bus_LV_3395-13_0_3_node_78 | 0.4 | n |  | TRUE
70 | bus_LV_3395-13_0_3_node_71 | 0.4 | n |  | TRUE
71 | bus_LV_3395-13_0_3_node_61 | 0.4 | n |  | TRUE
72 | bus_LV_3395-13_0_3_node_62 | 0.4 | n |  | TRUE
73 | bus_LV_3395-13_0_3_node_66 | 0.4 | n |  | TRUE
74 | bus_LV_3395-13_0_3_node_63 | 0.4 | n |  | TRUE
75 | bus_LV_3395-13_0_3_node_73 | 0.4 | n |  | TRUE
76 | bus_LV_3395-13_0_3_node_72 | 0.4 | n |  | TRUE
77 | bus_LV_3395-13_0_3_node_75 | 0.4 | n |  | TRUE
78 | bus_LV_3395-13_0_3_node_76 | 0.4 | n |  | TRUE
79 | bus_MV_154_0_node_182 | 20 | n |  | TRUE

## load
| name | bus | p_mw | q_mvar | const_z_percent | const_i_percent | sn_mva | scaling | in_service | type
0 | LV_3395-13_0_3_load_0 | 0 | 0.0054356 | 0.0013623 | 0 | 0 |  | 1 | TRUE | wye
1 | LV_3395-13_0_3_load_19 | 5 | 0.0041982 | 0.0010522 | 0 | 0 |  | 1 | TRUE | wye
2 | LV_3395-13_0_3_load_16 | 6 | 0.0045366 | 0.001137 | 0 | 0 |  | 1 | TRUE | wye
3 | LV_3395-13_0_3_load_20 | 10 | 0.0052419 | 0.0013137 | 0 | 0 |  | 1 | TRUE | wye
4 | LV_3395-13_0_3_load_79 | 11 | 0.0023872 | 0.00059829 | 0 | 0 |  | 1 | TRUE | wye
5 | LV_3395-13_0_3_load_40 | 12 | 0.00047207 | 0.00011831 | 0 | 0 |  | 1 | TRUE | wye
6 | LV_3395-13_0_3_load_39 | 13 | 0.0048437 | 0.0012139 | 0 | 0 |  | 1 | TRUE | wye
7 | LV_3395-13_0_3_load_22 | 16 | 0.01474 | 0.0036942 | 0 | 0 |  | 1 | TRUE | wye
8 | LV_3395-13_0_3_load_28 | 18 | 0.0017225 | 0.0004317 | 0 | 0 |  | 1 | TRUE | wye
9 | LV_3395-13_0_3_load_26 | 19 | 0.0010693 | 0.000268 | 0 | 0 |  | 1 | TRUE | wye
10 | LV_3395-13_0_3_load_68 | 22 | 0.0014126 | 0.00035402 | 0 | 0 |  | 1 | TRUE | wye
11 | LV_3395-13_0_3_load_14 | 23 | 0.0017672 | 0.00044291 | 0 | 0 |  | 1 | TRUE | wye
12 | LV_3395-13_0_3_load_49 | 25 | 0.0028053 | 0.00070307 | 0 | 0 |  | 1 | TRUE | wye
13 | LV_3395-13_0_3_load_46 | 26 | 0.0035394 | 0.00088706 | 0 | 0 |  | 1 | TRUE | wye
14 | LV_3395-13_0_3_load_18 | 27 | 0.00071872 | 0.00018013 | 0 | 0 |  | 1 | TRUE | wye
15 | LV_3395-13_0_3_load_17 | 28 | 0.00071868 | 0.00018012 | 0 | 0 |  | 1 | TRUE | wye
16 | LV_3395-13_0_3_load_21 | 29 | 0.0037523 | 0.00094042 | 0 | 0 |  | 1 | TRUE | wye
17 | LV_3395-13_0_3_load_41 | 30 | 0.00060324 | 0.00015119 | 0 | 0 |  | 1 | TRUE | wye
18 | LV_3395-13_0_3_load_50 | 32 | 0.0021141 | 0.00052985 | 0 | 0 |  | 1 | TRUE | wye
19 | LV_3395-13_0_3_load_24 | 33 | 0.00071324 | 0.00017876 | 0 | 0 |  | 1 | TRUE | wye
20 | LV_3395-13_0_3_load_74 | 36 | 0.00072343 | 0.00018131 | 0 | 0 |  | 1 | TRUE | wye
21 | LV_3395-13_0_3_load_67 | 37 | 0.0009254 | 0.00023193 | 0 | 0 |  | 1 | TRUE | wye
22 | LV_3395-13_0_3_load_15 | 38 | 0.010102 | 0.0025319 | 0 | 0 |  | 1 | TRUE | wye
23 | LV_3395-13_0_3_load_45 | 39 | 0.0018305 | 0.00045877 | 0 | 0 |  | 1 | TRUE | wye
24 | LV_3395-13_0_3_load_23 | 40 | 0.002545 | 0.00063783 | 0 | 0 |  | 1 | TRUE | wye
25 | LV_3395-13_0_3_load_25 | 41 | 0.0014045 | 0.000352 | 0 | 0 |  | 1 | TRUE | wye
26 | LV_3395-13_0_3_load_27 | 42 | 0.0022531 | 0.00056468 | 0 | 0 |  | 1 | TRUE | wye
27 | LV_3395-13_0_3_load_29 | 44 | 0.0029552 | 0.00074064 | 0 | 0 |  | 1 | TRUE | wye
28 | LV_3395-13_0_3_load_30 | 45 | 0.0031268 | 0.00078365 | 0 | 0 |  | 1 | TRUE | wye
29 | LV_3395-13_0_3_load_31 | 46 | 0.0096759 | 0.002425 | 0 | 0 |  | 1 | TRUE | wye
30 | LV_3395-13_0_3_load_32 | 47 | 0.00088917 | 0.00022285 | 0 | 0 |  | 1 | TRUE | wye
31 | LV_3395-13_0_3_load_33 | 48 | 0.0024308 | 0.00060922 | 0 | 0 |  | 1 | TRUE | wye
32 | LV_3395-13_0_3_load_34 | 51 | 0.0032919 | 0.00082502 | 0 | 0 |  | 1 | TRUE | wye
33 | LV_3395-13_0_3_load_35 | 52 | 0.0034492 | 0.00086446 | 0 | 0 |  | 1 | TRUE | wye
34 | LV_3395-13_0_3_load_38 | 53 | 0.0030209 | 0.0007571 | 0 | 0 |  | 1 | TRUE | wye
35 | LV_3395-13_0_3_load_42 | 55 | 0.0030472 | 0.00076371 | 0 | 0 |  | 1 | TRUE | wye
36 | LV_3395-13_0_3_load_48 | 56 | 0.009133 | 0.0022889 | 0 | 0 |  | 1 | TRUE | wye
37 | LV_3395-13_0_3_load_47 | 57 | 0.0061998 | 0.0015538 | 0 | 0 |  | 1 | TRUE | wye
38 | LV_3395-13_0_3_load_58 | 59 | 0.0025403 | 0.00063665 | 0 | 0 |  | 1 | TRUE | wye
39 | LV_3395-13_0_3_load_54 | 61 | 0.0028805 | 0.00072192 | 0 | 0 |  | 1 | TRUE | wye
40 | LV_3395-13_0_3_load_53 | 62 | 0.0040095 | 0.0010049 | 0 | 0 |  | 1 | TRUE | wye
41 | LV_3395-13_0_3_load_59 | 63 | 0.0046841 | 0.001174 | 0 | 0 |  | 1 | TRUE | wye
42 | LV_3395-13_0_3_load_70 | 64 | 0.0019307 | 0.00048388 | 0 | 0 |  | 1 | TRUE | wye
43 | LV_3395-13_0_3_load_77 | 65 | 0.0012263 | 0.00030735 | 0 | 0 |  | 1 | TRUE | wye
44 | LV_3395-13_0_3_load_78 | 69 | 0.0032194 | 0.00080685 | 0 | 0 |  | 1 | TRUE | wye
45 | LV_3395-13_0_3_load_71 | 70 | 0.00056618 | 0.0001419 | 0 | 0 |  | 1 | TRUE | wye
46 | LV_3395-13_0_3_load_62 | 72 | 0.0015943 | 0.00039957 | 0 | 0 |  | 1 | TRUE | wye
47 | LV_3395-13_0_3_load_66 | 73 | 0.0047388 | 0.0011877 | 0 | 0 |  | 1 | TRUE | wye
48 | LV_3395-13_0_3_load_63 | 74 | 0.0018362 | 0.0004602 | 0 | 0 |  | 1 | TRUE | wye
49 | LV_3395-13_0_3_load_72 | 76 | 0.00071253 | 0.00017858 | 0 | 0 |  | 1 | TRUE | wye
50 | LV_3395-13_0_3_load_76 | 78 | 0.00098554 | 0.000247 | 0 | 0 |  | 1 | TRUE | wye

## ext_grid
| name | bus | vm_pu | va_degree | slack_weight | in_service
0 |  | 50 | 1 | 0 | 1 | TRUE

## line
| name | std_type | from_bus | to_bus | length_km | r_ohm_per_km | x_ohm_per_km | c_nf_per_km | g_us_per_km | max_i_ka | df | parallel | type | in_service
0 | LV_3395-13_0_3_line_0 | NAYY 4x150 SE | 0 | 1 | 0.031943 | 0.208 | 0.08 | 261 | 0 | 0.27 | 1 | 1 | cs | TRUE
1 | LV_3395-13_0_3_line_1 | NAYY 4x150 SE | 1 | 2 | 0.054648 | 0.208 | 0.08 | 261 | 0 | 0.27 | 1 | 1 | cs | TRUE
2 | LV_3395-13_0_3_line_2 | NAYY 4x150 SE | 2 | 3 | 0.034719 | 0.208 | 0.08 | 261 | 0 | 0.27 | 1 | 1 | cs | TRUE
3 | LV_3395-13_0_3_line_3 | NAYY 4x150 SE | 3 | 12 | 0.045031 | 0.208 | 0.08 | 261 | 0 | 0.27 | 1 | 1 | cs | TRUE
4 | LV_3395-13_0_3_line_4 | NAYY 4x150 SE | 3 | 4 | 0.080589 | 0.208 | 0.08 | 261 | 0 | 0.27 | 1 | 1 | cs | TRUE
5 | LV_3395-13_0_3_line_5 | NAYY 4x150 SE | 4 | 5 | 0.042213 | 0.208 | 0.08 | 261 | 0 | 0.27 | 1 | 1 | cs | TRUE
6 | LV_3395-13_0_3_line_6 | NAYY 4x150 SE | 4 | 6 | 0.015737 | 0.208 | 0.08 | 261 | 0 | 0.27 | 1 | 1 | cs | TRUE
7 | LV_3395-13_0_3_line_7 | NAYY 4x150 SE | 5 | 9 | 0.023849 | 0.208 | 0.08 | 261 | 0 | 0.27 | 1 | 1 | cs | TRUE
8 | LV_3395-13_0_3_line_8 | NAYY 4x150 SE | 6 | 28 | 0.028419 | 0.208 | 0.08 | 261 | 0 | 0.27 | 1 | 1 | cs | TRUE
9 | LV_3395-13_0_3_line_9 | NAYY 4x150 SE | 7 | 8 | 0.007181 | 0.208 | 0.08 | 261 | 0 | 0.27 | 1 | 1 | cs | TRUE
10 | LV_3395-13_0_3_line_10 | NAYY 4x150 SE | 7 | 9 | 0.019218 | 0.208 | 0.08 | 261 | 0 | 0.27 | 1 | 1 | cs | TRUE
11 | LV_3395-13_0_3_line_11 | NAYY 4x150 SE | 7 | 10 | 0.016158 | 0.208 | 0.08 | 261 | 0 | 0.27 | 1 | 1 | cs | TRUE
12 | LV_3395-13_0_3_line_12 | NAYY 4x150 SE | 8 | 11 | 0.015168 | 0.208 | 0.08 | 261 | 0 | 0.27 | 1 | 1 | cs | TRUE
13 | LV_3395-13_0_3_line_13 | NAYY 4x150 SE | 9 | 13 | 0.022168 | 0.208 | 0.08 | 261 | 0 | 0.27 | 1 | 1 | cs | TRUE
14 | LV_3395-13_0_3_line_14 | NAYY 4x150 SE | 9 | 14 | 0.061079 | 0.208 | 0.08 | 261 | 0 | 0.27 | 1 | 1 | cs | TRUE
15 | LV_3395-13_0_3_line_15 | NAYY 4x150 SE | 10 | 29 | 0.027591 | 0.208 | 0.08 | 261 | 0 | 0.27 | 1 | 1 | cs | TRUE
16 | LV_3395-13_0_3_line_16 | NAYY 4x150 SE | 12 | 30 | 0.024463 | 0.208 | 0.08 | 261 | 0 | 0.27 | 1 | 1 | cs | TRUE
17 | LV_3395-13_0_3_line_17 | NAYY 4x150 SE | 13 | 31 | 0.019629 | 0.208 | 0.08 | 261 | 0 | 0.27 | 1 | 1 | cs | TRUE
18 | LV_3395-13_0_3_line_18 | NAYY 4x150 SE | 14 | 15 | 0.23873 | 0.208 | 0.08 | 261 | 0 | 0.27 | 1 | 1 | cs | TRUE
19 | LV_3395-13_0_3_line_19 | NAYY 4x150 SE | 14 | 16 | 0.018769 | 0.208 | 0.08 | 261 | 0 | 0.27 | 1 | 1 | cs | TRUE
20 | LV_3395-13_0_3_line_20 | NAYY 4x150 SE | 15 | 23 | 0.084616 | 0.208 | 0.08 | 261 | 0 | 0.27 | 1 | 1 | cs | TRUE
21 | LV_3395-13_0_3_line_21 | NAYY 4x150 SE | 17 | 18 | 0.041143 | 0.208 | 0.08 | 261 | 0 | 0.27 | 1 | 1 | cs | TRUE
22 | LV_3395-13_0_3_line_22 | NAYY 4x150 SE | 17 | 19 | 0.012933 | 0.208 | 0.08 | 261 | 0 | 0.27 | 1 | 1 | cs | TRUE
23 | LV_3395-13_0_3_line_23 | NAYY 4x150 SE | 18 | 32 | 0.019301 | 0.208 | 0.08 | 261 | 0 | 0.27 | 1 | 1 | cs | TRUE
24 | LV_3395-13_0_3_line_24 | NAYY 4x150 SE | 19 | 33 | 0.01803 | 0.208 | 0.08 | 261 | 0 | 0.27 | 1 | 1 | cs | TRUE
25 | LV_3395-13_0_3_line_25 | NAYY 4x150 SE | 20 | 21 | 0.022078 | 0.208 | 0.08 | 261 | 0 | 0.27 | 1 | 1 | cs | TRUE
26 | LV_3395-13_0_3_line_26 | NAYY 4x150 SE | 20 | 22 | 0.028381 | 0.208 | 0.08 | 261 | 0 | 0.27 | 1 | 1 | cs | TRUE
27 | LV_3395-13_0_3_line_27 | NAYY 4x150 SE | 21 | 25 | 0.0032244 | 0.208 | 0.08 | 261 | 0 | 0.27 | 1 | 1 | cs | TRUE
28 | LV_3395-13_0_3_line_28 | NAYY 4x150 SE | 21 | 34 | 0.016417 | 0.208 | 0.08 | 261 | 0 | 0.27 | 1 | 1 | cs | TRUE
29 | LV_3395-13_0_3_line_29 | NAYY 4x150 SE | 23 | 38 | 0.0080432 | 0.208 | 0.08 | 261 | 0 | 0.27 | 1 | 1 | cs | TRUE
30 | LV_3395-13_0_3_line_30 | NAYY 4x150 SE | 24 | 25 | 0.026348 | 0.208 | 0.08 | 261 | 0 | 0.27 | 1 | 1 | cs | TRUE
31 | LV_3395-13_0_3_line_31 | NAYY 4x150 SE | 24 | 26 | 0.018531 | 0.208 | 0.08 | 261 | 0 | 0.27 | 1 | 1 | cs | TRUE
32 | LV_3395-13_0_3_line_32 | NAYY 4x150 SE | 26 | 39 | 0.030509 | 0.208 | 0.08 | 261 | 0 | 0.27 | 1 | 1 | cs | TRUE
33 | LV_3395-13_0_3_line_33 | NAYY 4x150 SE | 27 | 28 | 0.030482 | 0.208 | 0.08 | 261 | 0 | 0.27 | 1 | 1 | cs | TRUE
34 | LV_3395-13_0_3_line_34 | NAYY 4x150 SE | 30 | 55 | 0.020635 | 0.208 | 0.08 | 261 | 0 | 0.27 | 1 | 1 | cs | TRUE
35 | LV_3395-13_0_3_line_35 | NAYY 4x150 SE | 31 | 54 | 0.033645 | 0.208 | 0.08 | 261 | 0 | 0.27 | 1 | 1 | cs | TRUE
36 | LV_3395-13_0_3_line_36 | NAYY 4x150 SE | 31 | 53 | 0.018475 | 0.208 | 0.08 | 261 | 0 | 0.27 | 1 | 1 | cs | TRUE
37 | LV_3395-13_0_3_line_37 | NAYY 4x150 SE | 32 | 43 | 0.024143 | 0.208 | 0.08 | 261 | 0 | 0.27 | 1 | 1 | cs | TRUE
38 | LV_3395-13_0_3_line_38 | NAYY 4x150 SE | 33 | 40 | 0.024868 | 0.208 | 0.08 | 261 | 0 | 0.27 | 1 | 1 | cs | TRUE
39 | LV_3395-13_0_3_line_39 | NAYY 4x150 SE | 34 | 73 | 0.011618 | 0.208 | 0.08 | 261 | 0 | 0.27 | 1 | 1 | cs | TRUE
40 | LV_3395-13_0_3_line_40 | NAYY 4x150 SE | 34 | 74 | 0.0028656 | 0.208 | 0.08 | 261 | 0 | 0.27 | 1 | 1 | cs | TRUE
41 | LV_3395-13_0_3_line_41 | NAYY 4x150 SE | 35 | 36 | 0.0096907 | 0.208 | 0.08 | 261 | 0 | 0.27 | 1 | 1 | cs | TRUE
42 | LV_3395-13_0_3_line_42 | NAYY 4x150 SE | 35 | 37 | 0.042348 | 0.208 | 0.08 | 261 | 0 | 0.27 | 1 | 1 | cs | TRUE
43 | LV_3395-13_0_3_line_43 | NAYY 4x150 SE | 36 | 75 | 0.031672 | 0.208 | 0.08 | 261 | 0 | 0.27 | 1 | 1 | cs | TRUE
44 | LV_3395-13_0_3_line_44 | NAYY 4x150 SE | 37 | 71 | 0.019373 | 0.208 | 0.08 | 261 | 0 | 0.27 | 1 | 1 | cs | TRUE
45 | LV_3395-13_0_3_line_45 | NAYY 4x150 SE | 39 | 49 | 0.016185 | 0.208 | 0.08 | 261 | 0 | 0.27 | 1 | 1 | cs | TRUE
46 | LV_3395-13_0_3_line_46 | NAYY 4x150 SE | 40 | 41 | 0.00033671 | 0.208 | 0.08 | 261 | 0 | 0.27 | 1 | 1 | cs | TRUE
47 | LV_3395-13_0_3_line_47 | NAYY 4x150 SE | 41 | 42 | 0.0077179 | 0.208 | 0.08 | 261 | 0 | 0.27 | 1 | 1 | cs | TRUE
48 | LV_3395-13_0_3_line_48 | NAYY 4x150 SE | 43 | 58 | 0.019699 | 0.208 | 0.08 | 261 | 0 | 0.27 | 1 | 1 | cs | TRUE
49 | LV_3395-13_0_3_line_49 | NAYY 4x150 SE | 44 | 45 | 0.0047379 | 0.208 | 0.08 | 261 | 0 | 0.27 | 1 | 1 | cs | TRUE
50 | LV_3395-13_0_3_line_50 | NAYY 4x150 SE | 44 | 46 | 0.013919 | 0.208 | 0.08 | 261 | 0 | 0.27 | 1 | 1 | cs | TRUE
51 | LV_3395-13_0_3_line_51 | NAYY 4x150 SE | 45 | 47 | 0.017436 | 0.208 | 0.08 | 261 | 0 | 0.27 | 1 | 1 | cs | TRUE
52 | LV_3395-13_0_3_line_52 | NAYY 4x150 SE | 47 | 48 | 0.0049672 | 0.208 | 0.08 | 261 | 0 | 0.27 | 1 | 1 | cs | TRUE
53 | LV_3395-13_0_3_line_53 | NAYY 4x150 SE | 48 | 49 | 0.021344 | 0.208 | 0.08 | 261 | 0 | 0.27 | 1 | 1 | cs | TRUE
54 | LV_3395-13_0_3_line_54 | NAYY 4x150 SE | 49 | 50 | 0.036664 | 0.208 | 0.08 | 261 | 0 | 0.27 | 1 | 1 | cs | TRUE
55 | LV_3395-13_0_3_line_55 | NAYY 4x150 SE | 50 | 53 | 0.0055834 | 0.208 | 0.08 | 261 | 0 | 0.27 | 1 | 1 | cs | TRUE
56 | LV_3395-13_0_3_line_56 | NAYY 4x150 SE | 50 | 52 | 0.01872 | 0.208 | 0.08 | 261 | 0 | 0.27 | 1 | 1 | cs | TRUE
57 | LV_3395-13_0_3_line_57 | NAYY 4x150 SE | 51 | 52 | 0.0039646 | 0.208 | 0.08 | 261 | 0 | 0.27 | 1 | 1 | cs | TRUE
58 | LV_3395-13_0_3_line_58 | NAYY 4x150 SE | 54 | 56 | 0.025296 | 0.208 | 0.08 | 261 | 0 | 0.27 | 1 | 1 | cs | TRUE
59 | LV_3395-13_0_3_line_59 | NAYY 4x150 SE | 54 | 57 | 0.0083697 | 0.208 | 0.08 | 261 | 0 | 0.27 | 1 | 1 | cs | TRUE
60 | LV_3395-13_0_3_line_60 | NAYY 4x150 SE | 58 | 59 | 0.028182 | 0.208 | 0.08 | 261 | 0 | 0.27 | 1 | 1 | cs | TRUE
61 | LV_3395-13_0_3_line_61 | NAYY 4x150 SE | 58 | 60 | 0.004657 | 0.208 | 0.08 | 261 | 0 | 0.27 | 1 | 1 | cs | TRUE
62 | LV_3395-13_0_3_line_62 | NAYY 4x150 SE | 58 | 61 | 0.020603 | 0.208 | 0.08 | 261 | 0 | 0.27 | 1 | 1 | cs | TRUE
63 | LV_3395-13_0_3_line_63 | NAYY 4x150 SE | 59 | 64 | 0.017662 | 0.208 | 0.08 | 261 | 0 | 0.27 | 1 | 1 | cs | TRUE
64 | LV_3395-13_0_3_line_64 | NAYY 4x150 SE | 60 | 65 | 0.022488 | 0.208 | 0.08 | 261 | 0 | 0.27 | 1 | 1 | cs | TRUE
65 | LV_3395-13_0_3_line_65 | NAYY 4x150 SE | 61 | 66 | 0.015858 | 0.208 | 0.08 | 261 | 0 | 0.27 | 1 | 1 | cs | TRUE
66 | LV_3395-13_0_3_line_66 | NAYY 4x150 SE | 62 | 63 | 0.0044031 | 0.208 | 0.08 | 261 | 0 | 0.27 | 1 | 1 | cs | TRUE
67 | LV_3395-13_0_3_line_67 | NAYY 4x150 SE | 63 | 67 | 0.019825 | 0.208 | 0.08 | 261 | 0 | 0.27 | 1 | 1 | cs | TRUE
68 | LV_3395-13_0_3_line_68 | NAYY 4x150 SE | 64 | 70 | 0.015951 | 0.208 | 0.08 | 261 | 0 | 0.27 | 1 | 1 | cs | TRUE
69 | LV_3395-13_0_3_line_69 | NAYY 4x150 SE | 66 | 68 | 0.32117 | 0.208 | 0.08 | 261 | 0 | 0.27 | 1 | 1 | cs | TRUE
70 | LV_3395-13_0_3_line_70 | NAYY 4x150 SE | 67 | 71 | 0.021042 | 0.208 | 0.08 | 261 | 0 | 0.27 | 1 | 1 | cs | TRUE
71 | LV_3395-13_0_3_line_71 | NAYY 4x150 SE | 67 | 72 | 0.0063555 | 0.208 | 0.08 | 261 | 0 | 0.27 | 1 | 1 | cs | TRUE
72 | LV_3395-13_0_3_line_72 | NAYY 4x150 SE | 68 | 69 | 0.03024 | 0.208 | 0.08 | 261 | 0 | 0.27 | 1 | 1 | cs | TRUE
73 | LV_3395-13_0_3_line_73 | NAYY 4x150 SE | 70 | 76 | 0.015467 | 0.208 | 0.08 | 261 | 0 | 0.27 | 1 | 1 | cs | TRUE
74 | LV_3395-13_0_3_line_74 | NAYY 4x150 SE | 71 | 73 | 0.021063 | 0.208 | 0.08 | 261 | 0 | 0.27 | 1 | 1 | cs | TRUE
75 | LV_3395-13_0_3_line_75 | NAYY 4x150 SE | 75 | 77 | 0.004603 | 0.208 | 0.08 | 261 | 0 | 0.27 | 1 | 1 | cs | TRUE
76 | LV_3395-13_0_3_line_76 | NAYY 4x150 SE | 75 | 76 | 0.017803 | 0.208 | 0.08 | 261 | 0 | 0.27 | 1 | 1 | cs | TRUE
77 | LV_3395-13_0_3_line_77 | NAYY 4x150 SE | 77 | 78 | 0.033594 | 0.208 | 0.08 | 261 | 0 | 0.27 | 1 | 1 | cs | TRUE

## trafo
| name | std_type | hv_bus | lv_bus | sn_mva | vn_hv_kv | vn_lv_kv | vk_percent | vkr_percent | pfe_kw | i0_percent | shift_degree | tap_side | tap_neutral | tap_min | tap_max | tap_step_percent | tap_step_degree | tap_pos | tap_phase_shifter | parallel | df | in_service
0 | LV_3395-13_0_3_trafo_36 | 0.25 MVA 20/0.4 kV | 79 | 50 | 0.25 | 20 | 0.4 | 6 | 1.44 | 0.8 | 0.32 | 150 | hv | 0 | -2 | 2 | 2.5 | 0 | 0 | FALSE | 1 | 1 | TRUE

## line_geodata
| x0 | y0 | x1 | y1 | x2 | y2 | x3 | y3 | x4 | y4 | x5 | y5 | x6 | y6 | x7 | y7 | x8 | y8 | x9 | y9 | x10 | y10 | x11 | y11 | x12 | y12 | x13 | y13 | x14 | y14 | x15 | y15 | x16 | y16 | x17 | y17 | x18 | y18 | x19 | y19 | x20 | y20 | x21 | y21 | x22 | y22 | x23 | y23 | x24 | y24 | x25 | y25 | x26 | y26
0 | 2723180.3487 | 1247460.4234 | 2723211.0039 | 1247469.4022
1 | 2723180.3487 | 1247460.4234 | 2723191.4118 | 1247406.9076
2 | 2723193.989 | 1247374.5335 | 2723188.5591 | 1247402.7559 | 2723190.459 | 1247402.9511 | 2723191.4118 | 1247406.9076
3 | 2723193.989 | 1247374.5335 | 2723181.5809 | 1247372.0848 | 2723178.4476 | 1247369.0727 | 2723176.1588 | 1247341.1286
4 | 2723193.989 | 1247374.5335 | 2723207.1095 | 1247306.3814 | 2723210.1719 | 1247307.357 | 2723211.7849 | 1247299.5505
5 | 2723211.7849 | 1247299.5505 | 2723220.2345 | 1247258.1921
6 | 2723211.7849 | 1247299.5505 | 2723226.8935 | 1247303.9535
7 | 2723225.0084 | 1247234.8257 | 2723220.2345 | 1247258.1921
8 | 2723254.1777 | 1247311.9047 | 2723226.8935 | 1247303.9535
9 | 2723214.0068 | 1247250.4771 | 2723215.3397 | 1247243.421
10 | 2723215.3397 | 1247243.421 | 2723219.02 | 1247244.4761 | 2723221.1544 | 1247233.3999 | 2723225.0084 | 1247234.8257
11 | 2723215.3397 | 1247243.421 | 2723213.417 | 1247242.8694 | 2723202.8939 | 1247238.7807 | 2723200.0569 | 1247238.3595
12 | 2723205.6778 | 1247262.9591 | 2723209.7298 | 1247254.8586 | 2723214.0068 | 1247250.4771
13 | 2723225.0084 | 1247234.8257 | 2723245.7988 | 1247242.5187
14 | 2723225.0084 | 1247234.8257 | 2723221.1544 | 1247233.3999 | 2723232.652 | 1247181.5502 | 2723228.8757 | 1247180.7489
15 | 2723179.4935 | 1247250.8048 | 2723181.0805 | 1247246.067 | 2723185.2433 | 1247239.9038 | 2723194.7062 | 1247237.5651 | 2723200.0569 | 1247238.3595
16 | 2723176.1588 | 1247341.1286 | 2723174.1619 | 1247316.7475
17 | 2723264.2074 | 1247249.3305 | 2723245.7988 | 1247242.5187
18 | 2723151.7193 | 1247136.6529 | 2723156.5344 | 1247123.4639 | 2723170.6842 | 1247084.3133 | 2723175.1714 | 1247072.73 | 2723177.373 | 1247068.2275 | 2723179.9138 | 1247063.0425 | 2723184.3178 | 1247055.8278 | 2723185.3214 | 1247053.3466 | 2723188.2495 | 1247056.7881 | 2723189.8697 | 1247063.5386 | 2723190.2083 | 1247075.2334 | 2723188.4874 | 1247094.7698 | 2723187.5029 | 1247106.8708 | 2723188.9873 | 1247112.8845 | 2723195.98 | 1247121.7929 | 2723220.401 | 1247145.376 | 2723233.2436 | 1247154.5618 | 2723228.8757 | 1247180.7489
19 | 2723228.8757 | 1247180.7489 | 2723210.5131 | 1247176.864
20 | 2723151.7193 | 1247136.6529 | 2723147.0012 | 1247145.1733 | 2723144.2556 | 1247157.6714 | 2723142.2371 | 1247172.6311 | 2723138.3953 | 1247185.8848 | 2723133.061 | 1247195.7046 | 2723128.1091 | 1247201.2955 | 2723121.2692 | 1247206.1242 | 2723116.6196 | 1247210.179
21 | 2723445.5874 | 1247343.9842 | 2723454.7855 | 1247322.4462 | 2723459.9759 | 1247305.5001
22 | 2723445.5874 | 1247343.9842 | 2723433.442 | 1247339.5394
23 | 2723459.9759 | 1247305.5001 | 2723465.6283 | 1247287.0456
24 | 2723416.5104 | 1247333.3429 | 2723433.442 | 1247339.5394
25 | 2723368.4401 | 1247199.1108 | 2723365.1371 | 1247220.9384
26 | 2723368.4401 | 1247199.1108 | 2723372.2867 | 1247170.9913
27 | 2723365.1371 | 1247220.9384 | 2723362.2309 | 1247219.5418
28 | 2723379.9716 | 1247228.0643 | 2723365.1371 | 1247220.9384
29 | 2723110.5576 | 1247215.4654 | 2723116.6196 | 1247210.179
30 | 2723338.483 | 1247208.1286 | 2723362.2309 | 1247219.5418
31 | 2723338.483 | 1247208.1286 | 2723334.108 | 1247226.136
32 | 2723326.4926 | 1247255.1352 | 2723333.8082 | 1247233.7977 | 2723332.905 | 1247231.0878 | 2723334.108 | 1247226.136
33 | 2723283.4427 | 1247320.4331 | 2723254.1777 | 1247311.9047
34 | 2723174.1619 | 1247316.7475 | 2723172.4774 | 1247296.1811
35 | 2723271.6749 | 1247216.5244 | 2723264.2074 | 1247249.3305
36 | 2723264.2074 | 1247249.3305 | 2723281.5324 | 1247255.7456
37 | 2723474.0432 | 1247264.4978 | 2723470.1241 | 1247272.3673 | 2723465.6283 | 1247287.0456
38 | 2723416.5104 | 1247333.3429 | 2723393.1571 | 1247324.7962
39 | 2723379.9716 | 1247228.0643 | 2723391.406 | 1247226.0055
40 | 2723379.9716 | 1247228.0643 | 2723382.5207 | 1247229.3733
41 | 2723428.3549 | 1247164.7393 | 2723437.9617 | 1247163.4674
42 | 2723428.3549 | 1247164.7393 | 2723423.8898 | 1247167.2597 | 2723421.6116 | 1247171.438 | 2723415.9628 | 1247203.4042
43 | 2723469.3596 | 1247159.3105 | 2723437.9617 | 1247163.4674
44 | 2723412.1357 | 1247222.2731 | 2723412.6352 | 1247216.067 | 2723414.708 | 1247210.5054 | 2723415.9628 | 1247203.4042
45 | 2723321.2435 | 1247270.4454 | 2723326.4926 | 1247255.1352
46 | 2723392.8409 | 1247324.6805 | 2723393.1571 | 1247324.7962
47 | 2723385.5931 | 1247322.028 | 2723392.8409 | 1247324.6805
48 | 2723474.0432 | 1247264.4978 | 2723484.2777 | 1247254.8693 | 2723489.1807 | 1247252.0023
49 | 2723342.6079 | 1247301.4041 | 2723343.6427 | 1247296.7806
50 | 2723339.5679 | 1247314.9867 | 2723342.6079 | 1247301.4041
51 | 2723343.6427 | 1247296.7806 | 2723345.4741 | 1247288.5982 | 2723346.4579 | 1247283.8035 | 2723345.8105 | 1247279.6976
52 | 2723341.4136 | 1247277.4261 | 2723342.6454 | 1247277.8524 | 2723345.8105 | 1247279.6976 | 2723345.8105 | 1247279.6976
53 | 2723321.2435 | 1247270.4454 | 2723341.4136 | 1247277.4261
54 | 2723286.7684 | 1247257.6844 | 2723321.2435 | 1247270.4454
55 | 2723286.7684 | 1247257.6844 | 2723281.5324 | 1247255.7456
56 | 2723286.7684 | 1247257.6844 | 2723281.8002 | 1247275.7329
57 | 2723280.7479 | 1247279.5554 | 2723281.8002 | 1247275.7329
58 | 2723271.6749 | 1247216.5244 | 2723266.095 | 1247216.7086 | 2723258.6059 | 1247210.6033 | 2723248.96 | 1247207.5669
59 | 2723271.6749 | 1247216.5244 | 2723278.4822 | 1247217.2666 | 2723279.9236 | 1247217.7555
60 | 2723489.1807 | 1247252.0023 | 2723480.996 | 1247225.0347
61 | 2723493.2115 | 1247249.6509 | 2723489.1807 | 1247252.0023
62 | 2723489.1807 | 1247252.0023 | 2723496.6848 | 1247271.1897
63 | 2723480.996 | 1247225.0347 | 2723479.643 | 1247220.5769 | 2723476.5531 | 1247208.2354 | 2723476.4918 | 1247207.961
64 | 2723493.2115 | 1247249.6509 | 2723488.4972 | 1247232.5938 | 2723487.2156 | 1247227.9771
65 | 2723501.9254 | 1247286.1524 | 2723498.4199 | 1247275.626 | 2723496.6848 | 1247271.1897
66 | 2723428.0297 | 1247249.5873 | 2723432.2184 | 1247250.9446
67 | 2723409.2912 | 1247243.1205 | 2723421.8164 | 1247247.5739 | 2723428.0297 | 1247249.5873
68 | 2723476.4918 | 1247207.961 | 2723473.8233 | 1247196.0126 | 2723473.331 | 1247192.3371
69 | 2723606.1236 | 1247180.4332 | 2723610.0411 | 1247184.6073 | 2723615.3413 | 1247188.0541 | 2723624.5536 | 1247193.3951 | 2723630.1201 | 1247198.56 | 2723633.652 | 1247204.194 | 2723635.8348 | 1247211.1121 | 2723635.8893 | 1247218.2749 | 2723631.6239 | 1247237.6581 | 2723626.2648 | 1247262.0227 | 2723613.264 | 1247316.9541 | 2723611.7654 | 1247325.4079 | 2723609.4248 | 1247330.7637 | 2723604.9768 | 1247335.3638 | 2723598.7084 | 1247339.5812 | 2723590.0335 | 1247342.5362 | 2723572.0902 | 1247345.3869 | 2723549.2016 | 1247349.5135 | 2723545.0977 | 1247349.5725 | 2723542.2411 | 1247348.1562 | 2723540.3013 | 1247346.2475 | 2723538.8911 | 1247343.5825 | 2723535.4659 | 1247345.157 | 2723531.0742 | 1247347.423 | 2723525.0306 | 1247335.0643 | 2723507.4388 | 1247297.855 | 2723501.9254 | 1247286.1524
70 | 2723409.2912 | 1247243.1205 | 2723412.1357 | 1247222.2731
71 | 2723409.2912 | 1247243.1205 | 2723403.6376 | 1247240.2173
72 | 2723606.1236 | 1247180.4332 | 2723601.8383 | 1247189.9075 | 2723597.2613 | 1247209.2139
73 | 2723473.331 | 1247192.3371 | 2723471.2775 | 1247177.0074
74 | 2723412.1357 | 1247222.2731 | 2723391.406 | 1247226.0055
75 | 2723473.9359 | 1247158.7053 | 2723469.3596 | 1247159.3105
76 | 2723469.3596 | 1247159.3105 | 2723470.5802 | 1247171.8022 | 2723471.2775 | 1247177.0074
77 | 2723473.9359 | 1247158.7053 | 2723474.8013 | 1247163.95 | 2723478.4099 | 1247191.9967

## bus_geodata
| x | y | coords
0 | 2723211.0039 | 1247469.4022
1 | 2723180.3487 | 1247460.4234
2 | 2723191.4118 | 1247406.9076
3 | 2723193.989 | 1247374.5335
4 | 2723211.7849 | 1247299.5505
5 | 2723220.2345 | 1247258.1921
6 | 2723226.8935 | 1247303.9535
7 | 2723215.3397 | 1247243.421
8 | 2723214.0068 | 1247250.4771
9 | 2723225.0084 | 1247234.8257
10 | 2723200.0569 | 1247238.3595
11 | 2723205.6778 | 1247262.9591
12 | 2723176.1588 | 1247341.1286
13 | 2723245.7988 | 1247242.5187
14 | 2723228.8757 | 1247180.7489
15 | 2723151.7193 | 1247136.6529
16 | 2723210.5131 | 1247176.864
17 | 2723445.5874 | 1247343.9842
18 | 2723459.9759 | 1247305.5001
19 | 2723433.442 | 1247339.5394
20 | 2723368.4401 | 1247199.1108
21 | 2723365.1371 | 1247220.9384
22 | 2723372.2867 | 1247170.9913
23 | 2723116.6196 | 1247210.179
24 | 2723338.483 | 1247208.1286
25 | 2723362.2309 | 1247219.5418
26 | 2723334.108 | 1247226.136
27 | 2723283.4427 | 1247320.4331
28 | 2723254.1777 | 1247311.9047
29 | 2723179.4935 | 1247250.8048
30 | 2723174.1619 | 1247316.7475
31 | 2723264.2074 | 1247249.3305
32 | 2723465.6283 | 1247287.0456
33 | 2723416.5104 | 1247333.3429
34 | 2723379.9716 | 1247228.0643
35 | 2723428.3549 | 1247164.7393
36 | 2723437.9617 | 1247163.4674
37 | 2723415.9628 | 1247203.4042
38 | 2723110.5576 | 1247215.4654
39 | 2723326.4926 | 1247255.1352
40 | 2723393.1571 | 1247324.7962
41 | 2723392.8409 | 1247324.6805
42 | 2723385.5931 | 1247322.028
43 | 2723474.0432 | 1247264.4978
44 | 2723342.6079 | 1247301.4041
45 | 2723343.6427 | 1247296.7806
46 | 2723339.5679 | 1247314.9867
47 | 2723345.8105 | 1247279.6976
48 | 2723341.4136 | 1247277.4261
49 | 2723321.2435 | 1247270.4454
50 | 2723286.7684 | 1247257.6844
51 | 2723280.7479 | 1247279.5554
52 | 2723281.8002 | 1247275.7329
53 | 2723281.5324 | 1247255.7456
54 | 2723271.6749 | 1247216.5244
55 | 2723172.4774 | 1247296.1811
56 | 2723248.96 | 1247207.5669
57 | 2723279.9236 | 1247217.7555
58 | 2723489.1807 | 1247252.0023
59 | 2723480.996 | 1247225.0347
60 | 2723493.2115 | 1247249.6509
61 | 2723496.6848 | 1247271.1897
62 | 2723432.2184 | 1247250.9446
63 | 2723428.0297 | 1247249.5873
64 | 2723476.4918 | 1247207.961
65 | 2723487.2156 | 1247227.9771
66 | 2723501.9254 | 1247286.1524
67 | 2723409.2912 | 1247243.1205
68 | 2723606.1236 | 1247180.4332
69 | 2723597.2613 | 1247209.2139
70 | 2723473.331 | 1247192.3371
71 | 2723412.1357 | 1247222.2731
72 | 2723403.6376 | 1247240.2173
73 | 2723391.406 | 1247226.0055
74 | 2723382.5207 | 1247229.3733
75 | 2723469.3596 | 1247159.3105
76 | 2723471.2775 | 1247177.0074
77 | 2723473.9359 | 1247158.7053
78 | 2723478.4099 | 1247191.9967
79 | 2723264.2074 | 1247249.3305

## line_std_types
| c_nf_per_km | r_ohm_per_km | x_ohm_per_km | max_i_ka | type | q_mm2 | alpha | voltage_rating
NAYY 4x50 SE | 210 | 0.642 | 0.083 | 0.142 | cs | 50 | 0.00403 | LV
NAYY 4x120 SE | 264 | 0.225 | 0.08 | 0.242 | cs | 120 | 0.00403 | LV
NAYY 4x150 SE | 261 | 0.208 | 0.08 | 0.27 | cs | 150 | 0.00403 | LV
NA2XS2Y 1x95 RM/25 12/20 kV | 216 | 0.313 | 0.132 | 0.252 | cs | 95 | 0.00403 | MV
NA2XS2Y 1x185 RM/25 12/20 kV | 273 | 0.161 | 0.117 | 0.362 | cs | 185 | 0.00403 | MV
NA2XS2Y 1x240 RM/25 12/20 kV | 304 | 0.122 | 0.112 | 0.421 | cs | 240 | 0.00403 | MV
NA2XS2Y 1x95 RM/25 6/10 kV | 315 | 0.313 | 0.123 | 0.249 | cs | 95 | 0.00403 | MV
NA2XS2Y 1x185 RM/25 6/10 kV | 406 | 0.161 | 0.11 | 0.358 | cs | 185 | 0.00403 | MV
NA2XS2Y 1x240 RM/25 6/10 kV | 456 | 0.122 | 0.105 | 0.416 | cs | 240 | 0.00403 | MV
NA2XS2Y 1x150 RM/25 12/20 kV | 250 | 0.206 | 0.116 | 0.319 | cs | 150 | 0.00403 | MV
NA2XS2Y 1x120 RM/25 12/20 kV | 230 | 0.253 | 0.119 | 0.283 | cs | 120 | 0.00403 | MV
NA2XS2Y 1x70 RM/25 12/20 kV | 190 | 0.443 | 0.132 | 0.22 | cs | 70 | 0.00403 | MV
NA2XS2Y 1x150 RM/25 6/10 kV | 360 | 0.206 | 0.11 | 0.315 | cs | 150 | 0.00403 | MV
NA2XS2Y 1x120 RM/25 6/10 kV | 340 | 0.253 | 0.113 | 0.28 | cs | 120 | 0.00403 | MV
NA2XS2Y 1x70 RM/25 6/10 kV | 280 | 0.443 | 0.123 | 0.217 | cs | 70 | 0.00403 | MV
N2XS(FL)2Y 1x120 RM/35 64/110 kV | 112 | 0.153 | 0.166 | 0.366 | cs | 120 | 0.00393 | HV
N2XS(FL)2Y 1x185 RM/35 64/110 kV | 125 | 0.099 | 0.156 | 0.457 | cs | 185 | 0.00393 | HV
N2XS(FL)2Y 1x240 RM/35 64/110 kV | 135 | 0.075 | 0.149 | 0.526 | cs | 240 | 0.00393 | HV
N2XS(FL)2Y 1x300 RM/35 64/110 kV | 144 | 0.06 | 0.144 | 0.588 | cs | 300 | 0.00393 | HV
15-AL1/3-ST1A 0.4 | 11 | 1.8769 | 0.35 | 0.105 | ol | 16 | 0.00403 | LV
24-AL1/4-ST1A 0.4 | 11.25 | 1.2012 | 0.335 | 0.14 | ol | 24 | 0.00403 | LV
48-AL1/8-ST1A 0.4 | 12.2 | 0.5939 | 0.3 | 0.21 | ol | 48 | 0.00403 | LV
94-AL1/15-ST1A 0.4 | 13.2 | 0.306 | 0.29 | 0.35 | ol | 94 | 0.00403 | LV
34-AL1/6-ST1A 10.0 | 9.7 | 0.8342 | 0.36 | 0.17 | ol | 34 | 0.00403 | MV
48-AL1/8-ST1A 10.0 | 10.1 | 0.5939 | 0.35 | 0.21 | ol | 48 | 0.00403 | MV
70-AL1/11-ST1A 10.0 | 10.4 | 0.4132 | 0.339 | 0.29 | ol | 70 | 0.00403 | MV
94-AL1/15-ST1A 10.0 | 10.75 | 0.306 | 0.33 | 0.35 | ol | 94 | 0.00403 | MV
122-AL1/20-ST1A 10.0 | 11.1 | 0.2376 | 0.323 | 0.41 | ol | 122 | 0.00403 | MV
149-AL1/24-ST1A 10.0 | 11.25 | 0.194 | 0.315 | 0.47 | ol | 149 | 0.00403 | MV
34-AL1/6-ST1A 20.0 | 9.15 | 0.8342 | 0.382 | 0.17 | ol | 34 | 0.00403 | MV
48-AL1/8-ST1A 20.0 | 9.5 | 0.5939 | 0.372 | 0.21 | ol | 48 | 0.00403 | MV
70-AL1/11-ST1A 20.0 | 9.7 | 0.4132 | 0.36 | 0.29 | ol | 70 | 0.00403 | MV
94-AL1/15-ST1A 20.0 | 10 | 0.306 | 0.35 | 0.35 | ol | 94 | 0.00403 | MV
122-AL1/20-ST1A 20.0 | 10.3 | 0.2376 | 0.344 | 0.41 | ol | 122 | 0.00403 | MV
149-AL1/24-ST1A 20.0 | 10.5 | 0.194 | 0.337 | 0.47 | ol | 149 | 0.00403 | MV
184-AL1/30-ST1A 20.0 | 10.75 | 0.1571 | 0.33 | 0.535 | ol | 184 | 0.00403 | MV
243-AL1/39-ST1A 20.0 | 11 | 0.1188 | 0.32 | 0.645 | ol | 243 | 0.00403 | MV
48-AL1/8-ST1A 110.0 | 8 | 0.5939 | 0.46 | 0.21 | ol | 48 | 0.00403 | HV
70-AL1/11-ST1A 110.0 | 8.4 | 0.4132 | 0.45 | 0.29 | ol | 70 | 0.00403 | HV
94-AL1/15-ST1A 110.0 | 8.65 | 0.306 | 0.44 | 0.35 | ol | 94 | 0.00403 | HV
122-AL1/20-ST1A 110.0 | 8.5 | 0.2376 | 0.43 | 0.41 | ol | 122 | 0.00403 | HV
149-AL1/24-ST1A 110.0 | 8.75 | 0.194 | 0.41 | 0.47 | ol | 149 | 0.00403 | HV
184-AL1/30-ST1A 110.0 | 8.8 | 0.1571 | 0.4 | 0.535 | ol | 184 | 0.00403 | HV
243-AL1/39-ST1A 110.0 | 9 | 0.1188 | 0.39 | 0.645 | ol | 243 | 0.00403 | HV
305-AL1/39-ST1A 110.0 | 9.2 | 0.0949 | 0.38 | 0.74 | ol | 305 | 0.00403 | HV
490-AL1/64-ST1A 110.0 | 9.75 | 0.059 | 0.37 | 0.96 | ol | 490 | 0.00403 | HV
679-AL1/86-ST1A 110.0 | 9.95 | 0.042 | 0.36 | 1.15 | ol | 679 | 0.00403 | HV
490-AL1/64-ST1A 220.0 | 10 | 0.059 | 0.285 | 0.96 | ol | 490 | 0.00403 | HV
679-AL1/86-ST1A 220.0 | 11.7 | 0.042 | 0.275 | 1.15 | ol | 679 | 0.00403 | HV
490-AL1/64-ST1A 380.0 | 11 | 0.059 | 0.253 | 0.96 | ol | 490 | 0.00403 | HV
679-AL1/86-ST1A 380.0 | 14.6 | 0.042 | 0.25 | 1.15 | ol | 679 | 0.00403 | HV

## trafo_std_types
| i0_percent | pfe_kw | vkr_percent | sn_mva | vn_lv_kv | vn_hv_kv | vk_percent | shift_degree | vector_group | tap_side | tap_neutral | tap_min | tap_max | tap_step_degree | tap_step_percent | tap_phase_shifter
160 MVA 380/110 kV | 0.06 | 60 | 0.25 | 160 | 110 | 380 | 12.2 | 0 | Yy0 | hv | 0 | -9 | 9 | 0 | 1.5 | FALSE
100 MVA 220/110 kV | 0.06 | 55 | 0.26 | 100 | 110 | 220 | 12 | 0 | Yy0 | hv | 0 | -9 | 9 | 0 | 1.5 | FALSE
63 MVA 110/20 kV | 0.04 | 22 | 0.32 | 63 | 20 | 110 | 18 | 150 | YNd5 | hv | 0 | -9 | 9 | 0 | 1.5 | FALSE
40 MVA 110/20 kV | 0.05 | 18 | 0.34 | 40 | 20 | 110 | 16.2 | 150 | YNd5 | hv | 0 | -9 | 9 | 0 | 1.5 | FALSE
25 MVA 110/20 kV | 0.07 | 14 | 0.41 | 25 | 20 | 110 | 12 | 150 | YNd5 | hv | 0 | -9 | 9 | 0 | 1.5 | FALSE
63 MVA 110/10 kV | 0.04 | 22 | 0.32 | 63 | 10 | 110 | 18 | 150 | YNd5 | hv | 0 | -9 | 9 | 0 | 1.5 | FALSE
40 MVA 110/10 kV | 0.05 | 18 | 0.34 | 40 | 10 | 110 | 16.2 | 150 | YNd5 | hv | 0 | -9 | 9 | 0 | 1.5 | FALSE
25 MVA 110/10 kV | 0.07 | 14 | 0.41 | 25 | 10 | 110 | 12 | 150 | YNd5 | hv | 0 | -9 | 9 | 0 | 1.5 | FALSE
0.25 MVA 20/0.4 kV | 0.32 | 0.8 | 1.44 | 0.25 | 0.4 | 20 | 6 | 150 | Yzn5 | hv | 0 | -2 | 2 | 0 | 2.5 | FALSE
0.4 MVA 20/0.4 kV | 0.3375 | 1.35 | 1.425 | 0.4 | 0.4 | 20 | 6 | 150 | Dyn5 | hv | 0 | -2 | 2 | 0 | 2.5 | FALSE
0.63 MVA 20/0.4 kV | 0.2619 | 1.65 | 1.206 | 0.63 | 0.4 | 20 | 6 | 150 | Dyn5 | hv | 0 | -2 | 2 | 0 | 2.5 | FALSE
0.25 MVA 10/0.4 kV | 0.24 | 0.6 | 1.2 | 0.25 | 0.4 | 10 | 4 | 150 | Dyn5 | hv | 0 | -2 | 2 | 0 | 2.5 | FALSE
0.4 MVA 10/0.4 kV | 0.2375 | 0.95 | 1.325 | 0.4 | 0.4 | 10 | 4 | 150 | Dyn5 | hv | 0 | -2 | 2 | 0 | 2.5 | FALSE
0.63 MVA 10/0.4 kV | 0.1873 | 1.18 | 1.0794 | 0.63 | 0.4 | 10 | 4 | 150 | Dyn5 | hv | 0 | -2 | 2 | 0 | 2.5 | FALSE

## trafo3w_std_types
| sn_hv_mva | sn_mv_mva | sn_lv_mva | vn_hv_kv | vn_mv_kv | vn_lv_kv | vk_hv_percent | vk_mv_percent | vk_lv_percent | vkr_hv_percent | vkr_mv_percent | vkr_lv_percent | pfe_kw | i0_percent | shift_mv_degree | shift_lv_degree | vector_group | tap_side | tap_neutral | tap_min | tap_max | tap_step_percent
63/25/38 MVA 110/20/10 kV | 63 | 25 | 38 | 110 | 20 | 10 | 10.4 | 10.4 | 10.4 | 0.28 | 0.32 | 0.35 | 35 | 0.89 | 0 | 0 | YN0yn0yn0 | hv | 0 | -10 | 10 | 1.2
63/25/38 MVA 110/10/10 kV | 63 | 25 | 38 | 110 | 10 | 10 | 10.4 | 10.4 | 10.4 | 0.28 | 0.32 | 0.35 | 35 | 0.89 | 0 | 0 | YN0yn0yn0 | hv | 0 | -10 | 10 | 1.2

## fuse_std_types
| fuse_type | i_rated_a | t_avg | t_min | t_total | x_avg | x_min | x_total
HV 100A | HV 100A | 100 | 0 | [10.0, 3.64, 0.854, 0.281, 0.1, 0.0531, 0.022, 0.01] | [10.0, 4.267, 1.21, 0.403, 0.1, 0.058, 0.022, 0.01] | 0 | [300.0, 350.0, 450.0, 550.0, 700.0, 850.0, 1200.0, 1752.0] | [600.0, 700.0, 900.0, 1150.0, 1665.0, 2000.0, 3000.0, 4313.0]
HV 10A | HV 10A | 10 | 0 | [10.0, 1675.0, 0.344, 0.156, 0.1, 0.0417, 0.0171, 0.01] | [10.0, 1.3, 0.3, 0.155, 0.1, 0.0555, 0.023, 0.01] | 0 | [30.0, 32.0, 35.0, 37.0, 39.0, 50.0, 70.0, 88.0] | [60.0, 70.0, 80.0, 87.0, 94.0, 110.0, 150.0, 216.0]
HV 125A | HV 125A | 125 | 0 | [10.0, 1.82, 0.344, 0.1, 0.0467, 0.0269, 0.01] | [10.0, 2.478, 0.426, 0.1, 0.0427, 0.0211, 0.01] | 0 | [375.0, 500.0, 700.0, 925.0, 1200.0, 1500.0, 2341.0] | [750.0, 1000.0, 1500.0, 2200.0, 3000.0, 4000.0, 5765.0]
HV 160A | HV 160A | 160 | 0 | [10.0, 4.15, 1.03, 0.198, 0.1, 0.051, 0.0172, 0.01] | [10.0, 2.3, 0.734, 0.274, 0.1, 0.046, 0.0177, 0.01] | 0 | [480.0, 550.0, 700.0, 1000.0, 1260.0, 1600.0, 2500.0, 3227.0] | [960.0, 1300.0, 1700.0, 2200.0, 2996.0, 4000.0, 6000.0, 7946.0]
HV 16A | HV 16A | 16 | 0 | [10.0, 0.352, 0.164, 0.1, 0.0649, 0.0342, 0.01] | [10.0, 2.34, 0.722, 0.181, 0.1, 0.055, 0.0296, 0.01] | 0 | [48.0, 60.0, 65.0, 71.0, 80.0, 100.0, 162.0] | [96.0, 110.0, 125.0, 150.0, 168.0, 200.0, 250.0, 398.0]
HV 200A | HV 200A | 200 | 0 | [10.0, 4.267, 1.21, 0.403, 0.1, 0.058, 0.022, 0.01] | [10.0, 3.73, 1.654, 0.328, 0.1, 0.0531, 0.019, 0.01] | 0 | [600.0, 700.0, 900.0, 1150.0, 1665.0, 2000.0, 3000.0, 4313.0] | [1200.0, 1500.0, 1800.0, 2700.0, 3960.0, 5000.0, 7500.0, 10620.0]
HV 20A | HV 20A | 20 | 0 | [10.0, 1.3, 0.3, 0.155, 0.1, 0.0555, 0.023, 0.01] | [10.0, 1.3, 0.161, 0.1, 0.0611, 0.0399, 0.0141, 0.01] | 0 | [60.0, 70.0, 80.0, 87.0, 94.0, 110.0, 150.0, 216.0] | [120.0, 150.0, 200.0, 223.0, 260.0, 300.0, 450.0, 532.0]
HV 25A | HV 25A | 25 | 0 | [10.0, 2.512, 0.833, 0.299, 0.1, 0.0372, 0.0223, 0.01] | [10.0, 3.125, 0.597, 0.198, 0.1, 0.0378, 0.022, 0.01] | 0 | [75.0, 82.0, 90.0, 100.0, 124.0, 170.0, 200.0, 289.0] | [150.0, 170.0, 210.0, 250.0, 294.0, 400.0, 500.0, 711.0]
HV 31.5A | HV 31.5A | 31.5 | 0 | [10.0, 2.34, 0.722, 0.181, 0.1, 0.055, 0.0296, 0.01] | [10.0, 2.84, 0.368, 0.164, 0.1, 0.0621, 0.0378, 0.0195, 0.01] | 0 | [95.0, 110.0, 125.0, 150.0, 165.0, 200.0, 250.0, 390.0] | [189.0, 220.0, 300.0, 350.0, 393.0, 450.0, 530.0, 700.0, 960.0]
HV 40A | HV 40A | 40 | 0 | [10.0, 1.3, 0.161, 0.1, 0.0611, 0.0399, 0.0141, 0.01] | [10.0, 2.05, 0.369, 0.198, 0.1, 0.051, 0.0298, 0.01] | 0 | [120.0, 150.0, 200.0, 223.0, 260.0, 300.0, 450.0, 532.0] | [240.0, 300.0, 400.0, 450.0, 530.0, 650.0, 800.0, 1311.0]
HV 50A | HV 50A | 50 | 0 | [10.0, 3.215, 0.597, 0.198, 0.1, 0.0378, 0.022, 0.01] | [10.0, 3.64, 0.854, 0.281, 0.1, 0.0531, 0.022, 0.01] | 0 | [150.0, 170.0, 210.0, 250.0, 294.0, 400.0, 500.0, 711.0] | [300.0, 350.0, 450.0, 550.0, 700.0, 850.0, 1200.0, 1752.0]
HV 6.3A | HV 6.3A | 6.3 | 0 | [10.0, 1.39, 0.344, 0.168, 0.1, 0.056, 0.0263, 0.01] | [10.0, 1.711, 0.516, 0.198, 0.1, 0.0634, 0.0303, 0.01] | 0 | [19.0, 19.5, 20.4, 20.8, 22.0, 25.0, 32.0, 48.0] | [38.0, 40.0, 43.0, 48.0, 53.0, 60.0, 75.0, 118.0]
HV 63A | HV 63A | 63 | 0 | [10.0, 2.84, 0.368, 0.164, 0.1, 0.0621, 0.0378, 0.0195, 0.01] | [10.0, 1.82, 0.344, 0.1, 0.0467, 0.0269, 0.01] | 0 | [189.0, 220.0, 300.0, 350.0, 393.0, 450.0, 530.0, 700.0, 961.0] | [378.0, 500.0, 700.0, 934.0, 1200.0, 1500.0, 2366.0]
HV 80A | HV 80A | 80 | 0 | [10.0, 2.05, 0.369, 0.198, 0.1, 0.051, 0.0298, 0.01] | [10.0, 4.15, 1.03, 0.198, 0.1, 0.051, 0.0172, 0.01] | 0 | [240.0, 300.0, 400.0, 450.0, 530.0, 650.0, 800.0, 1311.0] | [480.0, 550.0, 700.0, 1000.0, 1260.0, 1600.0, 2500.0, 3227.0]
Siemens NH-1-100 | Siemens NH-1-100 | 100 | [5400.0, 2000.0, 400.0, 20.0, 1.0, 0.2, 0.012, 0.004] | 0 | 0 | [150.0, 190.0, 250.0, 430.0, 900.0, 1250.0, 2700.0, 3600.0] | 0 | 0
Siemens NH-1-125 | Siemens NH-1-125 | 125 | [4800.0, 120.0, 7.0, 0.1, 0.004] | 0 | 0 | [180.0, 400.0, 740.0, 2000.0, 4250.0] | 0 | 0
Siemens NH-1-16 | Siemens NH-1-16 | 16 | [4000.0, 400.0, 2.0, 0.1, 0.04, 0.01] | 0 | 0 | [26.0, 35.0, 75.0, 150.0, 200.0, 300.0] | 0 | 0
Siemens NH-1-160 | Siemens NH-1-160 | 160 | [4800.0, 120.0, 7.0, 0.1, 0.004] | 0 | 0 | [210.0, 500.0, 900.0, 2300.0, 5000.0] | 0 | 0
Siemens NH-1-25 | Siemens NH-1-25 | 25 | [4000.0, 1000.0, 10.0, 0.2, 0.02, 0.01] | 0 | 0 | [40.0, 50.0, 100.0, 210.0, 400.0, 500.0] | 0 | 0
Siemens NH-1-50 | Siemens NH-1-50 | 50 | [4000.0, 40.0, 4.0, 1.0, 0.02, 0.01] | 0 | 0 | [86.0, 200.0, 300.0, 400.0, 1000.0, 1280.0] | 0 | 0
Siemens NH-1-63 | Siemens NH-1-63 | 63 | [4000.0, 100.0, 10.0, 2.0, 0.04, 0.01] | 0 | 0 | [100.0, 200.0, 300.0, 400.0, 1000.0, 1500.0] | 0 | 0
Siemens NH-1-80 | Siemens NH-1-80 | 80 | [4800.0, 120.0, 7.0, 0.1, 0.01] | 0 | 0 | [150.58, 250.0, 450.0, 1150.0, 2470.0] | 0 | 0
Siemens NH-2-1000 | Siemens NH-2-1000 | 1000 | [4800.0, 120.0, 7.0, 0.1, 0.004] | 0 | 0 | [1900.0, 3500.0, 8400.0, 24000.0, 52000.0] | 0 | 0
Siemens NH-2-200 | Siemens NH-2-200 | 200 | [4800.0, 120.0, 7.0, 0.1, 0.004] | 0 | 0 | [280.0, 650.0, 1200.0, 3000.0, 7000.0] | 0 | 0
Siemens NH-2-224 | Siemens NH-2-224 | 224 | [4800.0, 120.0, 7.0, 0.2, 0.04, 0.004] | 0 | 0 | [400.0, 750.0, 1453.0, 3025.0, 4315.0, 7600.0] | 0 | 0
Siemens NH-2-250 | Siemens NH-2-250 | 250 | [4800.0, 120.0, 7.0, 0.1, 0.004] | 0 | 0 | [450.0, 800.0, 1650.0, 4000.0, 8500.0] | 0 | 0
Siemens NH-2-315 | Siemens NH-2-315 | 315 | [4800.0, 120.0, 7.0, 0.1, 0.004] | 0 | 0 | [550.0, 920.0, 1900.0, 5000.0, 11000.0] | 0 | 0
Siemens NH-2-355 | Siemens NH-2-355 | 355 | [4800.0, 120.0, 6.0, 0.1, 0.004] | 0 | 0 | [650.0, 1116.27, 2350.0, 5840.0, 12790.0] | 0 | 0
Siemens NH-2-400 | Siemens NH-2-400 | 400 | [4800.0, 120.0, 7.0, 0.1, 0.004] | 0 | 0 | [720.0, 1350.0, 2800.0, 6500.0, 15000.0] | 0 | 0
Siemens NH-2-425 | Siemens NH-2-425 | 425 | [4800.0, 120.0, 7.0, 0.1, 0.004] | 0 | 0 | [850.0, 1500.0, 3050.0, 7500.0, 16500.0] | 0 | 0
Siemens NH-2-630 | Siemens NH-2-630 | 630 | [4800.0, 120.0, 7.0, 0.1, 0.004] | 0 | 0 | [1200.0, 2000.0, 4800.0, 12000.0, 26000.0] | 0 | 0

## dtypes
| element | column | dtype
0 | bus | name | object
1 | bus | vn_kv | float64
2 | bus | type | object
3 | bus | zone | object
4 | bus | in_service | bool
5 | load | name | object
6 | load | bus | uint32
7 | load | p_mw | float64
8 | load | q_mvar | float64
9 | load | const_z_percent | float64
10 | load | const_i_percent | float64
11 | load | sn_mva | float64
12 | load | scaling | float64
13 | load | in_service | bool
14 | load | type | object
15 | ext_grid | name | object
16 | ext_grid | bus | uint32
17 | ext_grid | vm_pu | float64
18 | ext_grid | va_degree | float64
19 | ext_grid | slack_weight | float64
20 | ext_grid | in_service | bool
21 | line | name | object
22 | line | std_type | object
23 | line | from_bus | uint32
24 | line | to_bus | uint32
25 | line | length_km | float64
26 | line | r_ohm_per_km | float64
27 | line | x_ohm_per_km | float64
28 | line | c_nf_per_km | float64
29 | line | g_us_per_km | float64
30 | line | max_i_ka | float64
31 | line | df | float64
32 | line | parallel | uint32
33 | line | type | object
34 | line | in_service | bool
35 | trafo | name | object
36 | trafo | std_type | object
37 | trafo | hv_bus | uint32
38 | trafo | lv_bus | uint32
39 | trafo | sn_mva | float64
40 | trafo | vn_hv_kv | float64
41 | trafo | vn_lv_kv | float64
42 | trafo | vk_percent | float64
43 | trafo | vkr_percent | float64
44 | trafo | pfe_kw | float64
45 | trafo | i0_percent | float64
46 | trafo | shift_degree | float64
47 | trafo | tap_side | object
48 | trafo | tap_neutral | int32
49 | trafo | tap_min | int32
50 | trafo | tap_max | int32
51 | trafo | tap_step_percent | float64
52 | trafo | tap_step_degree | float64
53 | trafo | tap_pos | int32
54 | trafo | tap_phase_shifter | bool
55 | trafo | parallel | uint32
56 | trafo | df | float64
57 | trafo | in_service | bool
58 | line_geodata | coords | object
59 | bus_geodata | x | float64
60 | bus_geodata | y | float64
61 | bus_geodata | coords | object

## parameters
| version | format_version | converged | OPF_converged | name | f_hz | sn_mva
0 | 2.14.6 | 2.14.0 | FALSE | FALSE |  | 50 | 1