## bus
| name | vn_kv | type | zone | in_service
0 | bus_LV_3395-17_0_3_node_0 | 0.4 | n |  | TRUE
1 | bus_LV_3395-17_0_3_node_1 | 0.4 | n |  | TRUE
2 | bus_LV_3395-17_0_3_node_2 | 0.4 | n |  | TRUE
3 | bus_LV_3395-17_0_3_node_3 | 0.4 | n |  | TRUE
4 | bus_LV_3395-17_0_3_node_4 | 0.4 | n |  | TRUE
5 | bus_LV_3395-17_0_3_node_5 | 0.4 | n |  | TRUE
6 | bus_LV_3395-17_0_3_node_6 | 0.4 | n |  | TRUE
7 | bus_LV_3395-17_0_3_node_7 | 0.4 | n |  | TRUE
8 | bus_LV_3395-17_0_3_node_8 | 0.4 | n |  | TRUE
9 | bus_LV_3395-17_0_3_node_13 | 0.4 | n |  | TRUE
10 | bus_LV_3395-17_0_3_node_204 | 0.4 | n |  | TRUE
11 | bus_LV_3395-17_0_3_node_168 | 0.4 | n |  | TRUE
12 | bus_LV_3395-17_0_3_node_205 | 0.4 | n |  | TRUE
13 | bus_LV_3395-17_0_3_node_175 | 0.4 | n |  | TRUE
14 | bus_LV_3395-17_0_3_node_9 | 0.4 | n |  | TRUE
15 | bus_LV_3395-17_0_3_node_10 | 0.4 | n |  | TRUE
16 | bus_LV_3395-17_0_3_node_12 | 0.4 | n |  | TRUE
17 | bus_LV_3395-17_0_3_node_11 | 0.4 | n |  | TRUE
18 | bus_LV_3395-17_0_3_node_14 | 0.4 | n |  | TRUE
19 | bus_LV_3395-17_0_3_node_15 | 0.4 | n |  | TRUE
20 | bus_LV_3395-17_0_3_node_18 | 0.4 | n |  | TRUE
21 | bus_LV_3395-17_0_3_node_16 | 0.4 | n |  | TRUE
22 | bus_LV_3395-17_0_3_node_68 | 0.4 | n |  | TRUE
23 | bus_LV_3395-17_0_3_node_66 | 0.4 | n |  | TRUE
24 | bus_LV_3395-17_0_3_node_70 | 0.4 | n |  | TRUE
25 | bus_LV_3395-17_0_3_node_67 | 0.4 | n |  | TRUE
26 | bus_LV_3395-17_0_3_node_64 | 0.4 | n |  | TRUE
27 | bus_LV_3395-17_0_3_node_141 | 0.4 | n |  | TRUE
28 | bus_LV_3395-17_0_3_node_69 | 0.4 | n |  | TRUE
29 | bus_LV_3395-17_0_3_node_138 | 0.4 | n |  | TRUE
30 | bus_LV_3395-17_0_3_node_140 | 0.4 | n |  | TRUE
31 | bus_LV_3395-17_0_3_node_144 | 0.4 | n |  | TRUE
32 | bus_LV_3395-17_0_3_node_142 | 0.4 | n |  | TRUE
33 | bus_LV_3395-17_0_3_node_172 | 0.4 | n |  | TRUE
34 | bus_LV_3395-17_0_3_node_153 | 0.4 | n |  | TRUE
35 | bus_LV_3395-17_0_3_node_150 | 0.4 | n |  | TRUE
36 | bus_LV_3395-17_0_3_node_176 | 0.4 | n |  | TRUE
37 | bus_LV_3395-17_0_3_node_143 | 0.4 | n |  | TRUE
38 | bus_LV_3395-17_0_3_node_177 | 0.4 | n |  | TRUE
39 | bus_LV_3395-17_0_3_node_178 | 0.4 | n |  | TRUE
40 | bus_LV_3395-17_0_3_node_211 | 0.4 | n |  | TRUE
41 | bus_LV_3395-17_0_3_node_145 | 0.4 | n |  | TRUE
42 | bus_LV_3395-17_0_3_node_154 | 0.4 | n |  | TRUE
43 | bus_LV_3395-17_0_3_node_171 | 0.4 | n |  | TRUE
44 | bus_LV_3395-17_0_3_node_165 | 0.4 | n |  | TRUE
45 | bus_LV_3395-17_0_3_node_161 | 0.4 | n |  | TRUE
46 | bus_LV_3395-17_0_3_node_146 | 0.4 | n |  | TRUE
47 | bus_LV_3395-17_0_3_node_166 | 0.4 | n |  | TRUE
48 | bus_LV_3395-17_0_3_node_162 | 0.4 | n |  | TRUE
49 | bus_LV_3395-17_0_3_node_147 | 0.4 | n |  | TRUE
50 | bus_LV_3395-17_0_3_node_157 | 0.4 | n |  | TRUE
51 | bus_LV_3395-17_0_3_node_151 | 0.4 | n |  | TRUE
52 | bus_LV_3395-17_0_3_node_179 | 0.4 | n |  | TRUE
53 | bus_LV_3395-17_0_3_node_148 | 0.4 | n |  | TRUE
54 | bus_LV_3395-17_0_3_node_152 | 0.4 | n |  | TRUE
55 | bus_LV_3395-17_0_3_node_186 | 0.4 | n |  | TRUE
56 | bus_LV_3395-17_0_3_node_149 | 0.4 | n |  | TRUE
57 | bus_LV_3395-17_0_3_node_185 | 0.4 | n |  | TRUE
58 | bus_LV_3395-17_0_3_node_182 | 0.4 | n |  | TRUE
59 | bus_LV_3395-17_0_3_node_170 | 0.4 | n |  | TRUE
60 | bus_LV_3395-17_0_3_node_181 | 0.4 | n |  | TRUE
61 | bus_LV_3395-17_0_3_node_209 | 0.4 | n |  | TRUE
62 | bus_LV_3395-17_0_3_node_156 | 0.4 | n |  | TRUE
63 | bus_LV_3395-17_0_3_node_155 | 0.4 | n |  | TRUE
64 | bus_LV_3395-17_0_3_node_164 | 0.4 | n |  | TRUE
65 | bus_LV_3395-17_0_3_node_180 | 0.4 | n |  | TRUE
66 | bus_LV_3395-17_0_3_node_159 | 0.4 | n |  | TRUE
67 | bus_LV_3395-17_0_3_node_160 | 0.4 | n |  | TRUE
68 | bus_LV_3395-17_0_3_node_163 | 0.4 | n |  | TRUE
69 | bus_LV_3395-17_0_3_node_167 | 0.4 | n |  | TRUE
70 | bus_LV_3395-17_0_3_node_196 | 0.4 | n |  | TRUE
71 | bus_LV_3395-17_0_3_node_169 | 0.4 | n |  | TRUE
72 | bus_LV_3395-17_0_3_node_173 | 0.4 | n |  | TRUE
73 | bus_LV_3395-17_0_3_node_174 | 0.4 | n |  | TRUE
74 | bus_LV_3395-17_0_3_node_202 | 0.4 | n |  | TRUE
75 | bus_LV_3395-17_0_3_node_203 | 0.4 | n |  | TRUE
76 | bus_LV_3395-17_0_3_node_189 | 0.4 | n |  | TRUE
77 | bus_LV_3395-17_0_3_node_192 | 0.4 | n |  | TRUE
78 | bus_LV_3395-17_0_3_node_183 | 0.4 | n |  | TRUE
79 | bus_LV_3395-17_0_3_node_184 | 0.4 | n |  | TRUE
80 | bus_LV_3395-17_0_3_node_187 | 0.4 | n |  | TRUE
81 | bus_LV_3395-17_0_3_node_188 | 0.4 | n |  | TRUE
82 | bus_LV_3395-17_0_3_node_190 | 0.4 | n |  | TRUE
83 | bus_LV_3395-17_0_3_node_201 | 0.4 | n |  | TRUE
84 | bus_LV_3395-17_0_3_node_191 | 0.4 | n |  | TRUE
85 | bus_LV_3395-17_0_3_node_193 | 0.4 | n |  | TRUE
86 | bus_LV_3395-17_0_3_node_195 | 0.4 | n |  | TRUE
87 | bus_LV_3395-17_0_3_node_194 | 0.4 | n |  | TRUE
88 | bus_LV_3395-17_0_3_node_200 | 0.4 | n |  | TRUE
89 | bus_LV_3395-17_0_3_node_210 | 0.4 | n |  | TRUE
90 | bus_MV_154_0_node_171 | 20 | n |  | TRUE

## load
| name | bus | p_mw | q_mvar | const_z_percent | const_i_percent | sn_mva | scaling | in_service | type
0 | LV_3395-17_0_3_load_0 | 0 | 0.00048324 | 0.00012111 | 0 | 0 |  | 1 | TRUE | wye
1 | LV_3395-17_0_3_load_1 | 1 | 0.00028562 | 7.1582e-05 | 0 | 0 |  | 1 | TRUE | wye
2 | LV_3395-17_0_3_load_3 | 3 | 0.00020667 | 5.1798e-05 | 0 | 0 |  | 1 | TRUE | wye
3 | LV_3395-17_0_3_load_6 | 6 | 0.00028432 | 7.1258e-05 | 0 | 0 |  | 1 | TRUE | wye
4 | LV_3395-17_0_3_load_204 | 10 | 0.00020836 | 5.222e-05 | 0 | 0 |  | 1 | TRUE | wye
5 | LV_3395-17_0_3_load_205 | 12 | 0.062213 | 0.015592 | 0 | 0 |  | 1 | TRUE | wye
6 | LV_3395-17_0_3_load_9 | 14 | 0.0021997 | 0.0005513 | 0 | 0 |  | 1 | TRUE | wye
7 | LV_3395-17_0_3_load_14 | 18 | 0.0001952 | 4.8922e-05 | 0 | 0 |  | 1 | TRUE | wye
8 | LV_3395-17_0_3_load_15 | 19 | 0.00037665 | 9.4398e-05 | 0 | 0 |  | 1 | TRUE | wye
9 | LV_3395-17_0_3_load_68 | 22 | 0.00099482 | 0.00024933 | 0 | 0 |  | 1 | TRUE | wye
10 | LV_3395-17_0_3_load_66 | 23 | 0.0010887 | 0.00027286 | 0 | 0 |  | 1 | TRUE | wye
11 | LV_3395-17_0_3_load_70 | 24 | 0.00041305 | 0.00010352 | 0 | 0 |  | 1 | TRUE | wye
12 | LV_3395-17_0_3_load_69 | 28 | 0.00014883 | 3.7301e-05 | 0 | 0 |  | 1 | TRUE | wye
13 | LV_3395-17_0_3_load_138 | 29 | 0.0030331 | 0.00076017 | 0 | 0 |  | 1 | TRUE | wye
14 | LV_3395-17_0_3_load_172 | 33 | 0.015628 | 0.0039167 | 0 | 0 |  | 1 | TRUE | wye
15 | LV_3395-17_0_3_load_176 | 36 | 0.016978 | 0.0042552 | 0 | 0 |  | 1 | TRUE | wye
16 | LV_3395-17_0_3_load_177 | 38 | 0.0097771 | 0.0024504 | 0 | 0 |  | 1 | TRUE | wye
17 | LV_3395-17_0_3_load_211 | 40 | 0.0014031 | 0.00035166 | 0 | 0 |  | 1 | TRUE | wye
18 | LV_3395-17_0_3_load_165 | 44 | 0.0076681 | 0.0019218 | 0 | 0 |  | 1 | TRUE | wye
19 | LV_3395-17_0_3_load_179 | 52 | 0.00065423 | 0.00016397 | 0 | 0 |  | 1 | TRUE | wye
20 | LV_3395-17_0_3_load_186 | 55 | 0.0023188 | 0.00058114 | 0 | 0 |  | 1 | TRUE | wye
21 | LV_3395-17_0_3_load_185 | 57 | 0.0014467 | 0.00036257 | 0 | 0 |  | 1 | TRUE | wye
22 | LV_3395-17_0_3_load_182 | 58 | 0.00038874 | 9.7428e-05 | 0 | 0 |  | 1 | TRUE | wye
23 | LV_3395-17_0_3_load_170 | 59 | 0.012978 | 0.0032526 | 0 | 0 |  | 1 | TRUE | wye
24 | LV_3395-17_0_3_load_181 | 60 | 0.0012356 | 0.00030968 | 0 | 0 |  | 1 | TRUE | wye
25 | LV_3395-17_0_3_load_209 | 61 | 0.0021223 | 0.0005319 | 0 | 0 |  | 1 | TRUE | wye
26 | LV_3395-17_0_3_load_156 | 62 | 0.0086209 | 0.0021606 | 0 | 0 |  | 1 | TRUE | wye
27 | LV_3395-17_0_3_load_164 | 64 | 0.0095485 | 0.0023931 | 0 | 0 |  | 1 | TRUE | wye
28 | LV_3395-17_0_3_load_180 | 65 | 0.0012435 | 0.00031164 | 0 | 0 |  | 1 | TRUE | wye
29 | LV_3395-17_0_3_load_159 | 66 | 0.0016524 | 0.00041412 | 0 | 0 |  | 1 | TRUE | wye
30 | LV_3395-17_0_3_load_160 | 67 | 0.010935 | 0.0027406 | 0 | 0 |  | 1 | TRUE | wye
31 | LV_3395-17_0_3_load_167 | 69 | 0.010947 | 0.0027435 | 0 | 0 |  | 1 | TRUE | wye
32 | LV_3395-17_0_3_load_196 | 70 | 0.00025648 | 6.4279e-05 | 0 | 0 |  | 1 | TRUE | wye
33 | LV_3395-17_0_3_load_169 | 71 | 0.00088082 | 0.00022075 | 0 | 0 |  | 1 | TRUE | wye
34 | LV_3395-17_0_3_load_173 | 72 | 0.0090635 | 0.0022715 | 0 | 0 |  | 1 | TRUE | wye
35 | LV_3395-17_0_3_load_202 | 74 | 0.0018399 | 0.00046112 | 0 | 0 |  | 1 | TRUE | wye
36 | LV_3395-17_0_3_load_183 | 78 | 0.00035347 | 8.8589e-05 | 0 | 0 |  | 1 | TRUE | wye
37 | LV_3395-17_0_3_load_184 | 79 | 0.00057574 | 0.00014429 | 0 | 0 |  | 1 | TRUE | wye
38 | LV_3395-17_0_3_load_187 | 80 | 0.0034516 | 0.00086506 | 0 | 0 |  | 1 | TRUE | wye
39 | LV_3395-17_0_3_load_188 | 81 | 0.0035451 | 0.0008885 | 0 | 0 |  | 1 | TRUE | wye
40 | LV_3395-17_0_3_load_190 | 82 | 0.0033487 | 0.00083927 | 0 | 0 |  | 1 | TRUE | wye
41 | LV_3395-17_0_3_load_201 | 83 | 0.0004604 | 0.00011539 | 0 | 0 |  | 1 | TRUE | wye
42 | LV_3395-17_0_3_load_191 | 84 | 0.00031748 | 7.9569e-05 | 0 | 0 |  | 1 | TRUE | wye
43 | LV_3395-17_0_3_load_195 | 86 | 7.962e-05 | 1.9955e-05 | 0 | 0 |  | 1 | TRUE | wye
44 | LV_3395-17_0_3_load_194 | 87 | 0.00018228 | 4.5683e-05 | 0 | 0 |  | 1 | TRUE | wye
45 | LV_3395-17_0_3_load_200 | 88 | 0.00016886 | 4.2321e-05 | 0 | 0 |  | 1 | TRUE | wye
46 | LV_3395-17_0_3_load_210 | 89 | 0.00015251 | 3.8222e-05 | 0 | 0 |  | 1 | TRUE | wye

## ext_grid
| name | bus | vm_pu | va_degree | slack_weight | in_service
0 |  | 26 | 1 | 0 | 1 | TRUE

## line
| name | std_type | from_bus | to_bus | length_km | r_ohm_per_km | x_ohm_per_km | c_nf_per_km | g_us_per_km | max_i_ka | df | parallel | type | in_service
0 | LV_3395-17_0_3_line_0 | NAYY 4x150 SE | 0 | 1 | 0.020361 | 0.208 | 0.08 | 261 | 0 | 0.27 | 1 | 1 | cs | TRUE
1 | LV_3395-17_0_3_line_1 | NAYY 4x150 SE | 0 | 2 | 0.024323 | 0.208 | 0.08 | 261 | 0 | 0.27 | 1 | 1 | cs | TRUE
2 | LV_3395-17_0_3_line_2 | NAYY 4x150 SE | 2 | 3 | 0.011664 | 0.208 | 0.08 | 261 | 0 | 0.27 | 1 | 1 | cs | TRUE
3 | LV_3395-17_0_3_line_3 | NAYY 4x150 SE | 2 | 4 | 0.016822 | 0.208 | 0.08 | 261 | 0 | 0.27 | 1 | 1 | cs | TRUE
4 | LV_3395-17_0_3_line_4 | NAYY 4x150 SE | 3 | 5 | 0.010243 | 0.208 | 0.08 | 261 | 0 | 0.27 | 1 | 1 | cs | TRUE
5 | LV_3395-17_0_3_line_5 | NAYY 4x150 SE | 4 | 6 | 0.00676 | 0.208 | 0.08 | 261 | 0 | 0.27 | 1 | 1 | cs | TRUE
6 | LV_3395-17_0_3_line_6 | NAYY 4x150 SE | 4 | 7 | 0.020567 | 0.208 | 0.08 | 261 | 0 | 0.27 | 1 | 1 | cs | TRUE
7 | LV_3395-17_0_3_line_7 | NAYY 4x150 SE | 4 | 8 | 0.057189 | 0.208 | 0.08 | 261 | 0 | 0.27 | 1 | 1 | cs | TRUE
8 | LV_3395-17_0_3_line_8 | NAYY 4x150 SE | 5 | 9 | 0.072514 | 0.208 | 0.08 | 261 | 0 | 0.27 | 1 | 1 | cs | TRUE
9 | LV_3395-17_0_3_line_9 | NAYY 4x150 SE | 7 | 10 | 0.022281 | 0.208 | 0.08 | 261 | 0 | 0.27 | 1 | 1 | cs | TRUE
10 | LV_3395-17_0_3_line_10 | NAYY 4x150 SE | 7 | 11 | 0.045676 | 0.208 | 0.08 | 261 | 0 | 0.27 | 1 | 1 | cs | TRUE
11 | LV_3395-17_0_3_line_11 | NAYY 4x150 SE | 8 | 12 | 0.023851 | 0.208 | 0.08 | 261 | 0 | 0.27 | 1 | 1 | cs | TRUE
12 | LV_3395-17_0_3_line_12 | NAYY 4x150 SE | 8 | 13 | 0.026536 | 0.208 | 0.08 | 261 | 0 | 0.27 | 1 | 1 | cs | TRUE
13 | LV_3395-17_0_3_line_13 | NAYY 4x150 SE | 9 | 19 | 0.0095798 | 0.208 | 0.08 | 261 | 0 | 0.27 | 1 | 1 | cs | TRUE
14 | LV_3395-17_0_3_line_14 | NAYY 4x150 SE | 9 | 20 | 0.1473 | 0.208 | 0.08 | 261 | 0 | 0.27 | 1 | 1 | cs | TRUE
15 | LV_3395-17_0_3_line_15 | NAYY 4x150 SE | 9 | 17 | 0.006358 | 0.208 | 0.08 | 261 | 0 | 0.27 | 1 | 1 | cs | TRUE
16 | LV_3395-17_0_3_line_16 | NAYY 4x150 SE | 11 | 70 | 0.0064192 | 0.208 | 0.08 | 261 | 0 | 0.27 | 1 | 1 | cs | TRUE
17 | LV_3395-17_0_3_line_17 | NAYY 4x150 SE | 13 | 69 | 0.0096593 | 0.208 | 0.08 | 261 | 0 | 0.27 | 1 | 1 | cs | TRUE
18 | LV_3395-17_0_3_line_18 | NAYY 4x150 SE | 13 | 73 | 0.010997 | 0.208 | 0.08 | 261 | 0 | 0.27 | 1 | 1 | cs | TRUE
19 | LV_3395-17_0_3_line_19 | NAYY 4x150 SE | 14 | 15 | 0.034408 | 0.208 | 0.08 | 261 | 0 | 0.27 | 1 | 1 | cs | TRUE
20 | LV_3395-17_0_3_line_20 | NAYY 4x150 SE | 15 | 16 | 0.044001 | 0.208 | 0.08 | 261 | 0 | 0.27 | 1 | 1 | cs | TRUE
21 | LV_3395-17_0_3_line_21 | NAYY 4x150 SE | 16 | 18 | 0.008945 | 0.208 | 0.08 | 261 | 0 | 0.27 | 1 | 1 | cs | TRUE
22 | LV_3395-17_0_3_line_22 | NAYY 4x150 SE | 16 | 17 | 0.00815 | 0.208 | 0.08 | 261 | 0 | 0.27 | 1 | 1 | cs | TRUE
23 | LV_3395-17_0_3_line_23 | NAYY 4x150 SE | 20 | 24 | 0.004174 | 0.208 | 0.08 | 261 | 0 | 0.27 | 1 | 1 | cs | TRUE
24 | LV_3395-17_0_3_line_24 | NAYY 4x150 SE | 20 | 25 | 0.045527 | 0.208 | 0.08 | 261 | 0 | 0.27 | 1 | 1 | cs | TRUE
25 | LV_3395-17_0_3_line_25 | NAYY 4x150 SE | 21 | 22 | 0.006559 | 0.208 | 0.08 | 261 | 0 | 0.27 | 1 | 1 | cs | TRUE
26 | LV_3395-17_0_3_line_26 | NAYY 4x150 SE | 21 | 23 | 0.00075557 | 0.208 | 0.08 | 261 | 0 | 0.27 | 1 | 1 | cs | TRUE
27 | LV_3395-17_0_3_line_27 | NAYY 4x150 SE | 23 | 25 | 0.029253 | 0.208 | 0.08 | 261 | 0 | 0.27 | 1 | 1 | cs | TRUE
28 | LV_3395-17_0_3_line_28 | NAYY 4x150 SE | 25 | 28 | 0.0055366 | 0.208 | 0.08 | 261 | 0 | 0.27 | 1 | 1 | cs | TRUE
29 | LV_3395-17_0_3_line_29 | NAYY 4x150 SE | 26 | 27 | 0.013968 | 0.208 | 0.08 | 261 | 0 | 0.27 | 1 | 3 | cs | TRUE
30 | LV_3395-17_0_3_line_30 | NAYY 4x150 SE | 27 | 32 | 0.047675 | 0.208 | 0.08 | 261 | 0 | 0.27 | 1 | 1 | cs | TRUE
31 | LV_3395-17_0_3_line_31 | NAYY 4x150 SE | 27 | 33 | 0.0034639 | 0.208 | 0.08 | 261 | 0 | 0.27 | 1 | 3 | cs | TRUE
32 | LV_3395-17_0_3_line_32 | NAYY 4x150 SE | 29 | 30 | 0.0149 | 0.208 | 0.08 | 261 | 0 | 0.27 | 1 | 1 | cs | TRUE
33 | LV_3395-17_0_3_line_33 | NAYY 4x150 SE | 30 | 31 | 0.24978 | 0.208 | 0.08 | 261 | 0 | 0.27 | 1 | 1 | cs | TRUE
34 | LV_3395-17_0_3_line_34 | NAYY 4x150 SE | 31 | 40 | 0.03178 | 0.208 | 0.08 | 261 | 0 | 0.27 | 1 | 1 | cs | TRUE
35 | LV_3395-17_0_3_line_35 | NAYY 4x150 SE | 31 | 41 | 0.067593 | 0.208 | 0.08 | 261 | 0 | 0.27 | 1 | 1 | cs | TRUE
36 | LV_3395-17_0_3_line_36 | NAYY 4x150 SE | 31 | 42 | 0.046016 | 0.208 | 0.08 | 261 | 0 | 0.27 | 1 | 1 | cs | TRUE
37 | LV_3395-17_0_3_line_37 | NAYY 4x150 SE | 31 | 43 | 0.043609 | 0.208 | 0.08 | 261 | 0 | 0.27 | 1 | 1 | cs | TRUE
38 | LV_3395-17_0_3_line_38 | NAYY 4x150 SE | 32 | 34 | 0.010629 | 0.208 | 0.08 | 261 | 0 | 0.27 | 1 | 1 | cs | TRUE
39 | LV_3395-17_0_3_line_39 | NAYY 4x150 SE | 32 | 35 | 0.045798 | 0.208 | 0.08 | 261 | 0 | 0.27 | 1 | 1 | cs | TRUE
40 | LV_3395-17_0_3_line_40 | NAYY 4x150 SE | 32 | 36 | 0.019518 | 0.208 | 0.08 | 261 | 0 | 0.27 | 1 | 1 | cs | TRUE
41 | LV_3395-17_0_3_line_41 | NAYY 4x150 SE | 33 | 47 | 0.0029092 | 0.208 | 0.08 | 261 | 0 | 0.27 | 1 | 3 | cs | TRUE
42 | LV_3395-17_0_3_line_42 | NAYY 4x150 SE | 34 | 52 | 0.040742 | 0.208 | 0.08 | 261 | 0 | 0.27 | 1 | 1 | cs | TRUE
43 | LV_3395-17_0_3_line_43 | NAYY 4x150 SE | 35 | 54 | 0.077752 | 0.208 | 0.08 | 261 | 0 | 0.27 | 1 | 1 | cs | TRUE
44 | LV_3395-17_0_3_line_44 | NAYY 4x150 SE | 35 | 59 | 0.049049 | 0.208 | 0.08 | 261 | 0 | 0.27 | 1 | 1 | cs | TRUE
45 | LV_3395-17_0_3_line_45 | NAYY 4x150 SE | 35 | 56 | 0.006859 | 0.208 | 0.08 | 261 | 0 | 0.27 | 1 | 1 | cs | TRUE
46 | LV_3395-17_0_3_line_46 | NAYY 4x150 SE | 36 | 37 | 0.025454 | 0.208 | 0.08 | 261 | 0 | 0.27 | 1 | 1 | cs | TRUE
47 | LV_3395-17_0_3_line_47 | NAYY 4x150 SE | 37 | 38 | 0.013488 | 0.208 | 0.08 | 261 | 0 | 0.27 | 1 | 1 | cs | TRUE
48 | LV_3395-17_0_3_line_48 | NAYY 4x150 SE | 37 | 39 | 0.096124 | 0.208 | 0.08 | 261 | 0 | 0.27 | 1 | 1 | cs | TRUE
49 | LV_3395-17_0_3_line_49 | NAYY 4x150 SE | 39 | 74 | 0.023223 | 0.208 | 0.08 | 261 | 0 | 0.27 | 1 | 1 | cs | TRUE
50 | LV_3395-17_0_3_line_50 | NAYY 4x150 SE | 39 | 75 | 0.68036 | 0.208 | 0.08 | 261 | 0 | 0.27 | 1 | 1 | cs | TRUE
51 | LV_3395-17_0_3_line_51 | NAYY 4x150 SE | 39 | 76 | 0.11737 | 0.208 | 0.08 | 261 | 0 | 0.27 | 1 | 1 | cs | TRUE
52 | LV_3395-17_0_3_line_52 | NAYY 4x150 SE | 39 | 77 | 0.35218 | 0.208 | 0.08 | 261 | 0 | 0.27 | 1 | 1 | cs | TRUE
53 | LV_3395-17_0_3_line_53 | NAYY 4x150 SE | 41 | 44 | 0.018186 | 0.208 | 0.08 | 261 | 0 | 0.27 | 1 | 1 | cs | TRUE
54 | LV_3395-17_0_3_line_54 | NAYY 4x150 SE | 41 | 45 | 0.011456 | 0.208 | 0.08 | 261 | 0 | 0.27 | 1 | 1 | cs | TRUE
55 | LV_3395-17_0_3_line_55 | NAYY 4x150 SE | 42 | 62 | 0.0047677 | 0.208 | 0.08 | 261 | 0 | 0.27 | 1 | 1 | cs | TRUE
56 | LV_3395-17_0_3_line_56 | NAYY 4x150 SE | 43 | 71 | 0.0037599 | 0.208 | 0.08 | 261 | 0 | 0.27 | 1 | 1 | cs | TRUE
57 | LV_3395-17_0_3_line_57 | NAYY 4x150 SE | 44 | 46 | 0.017832 | 0.208 | 0.08 | 261 | 0 | 0.27 | 1 | 1 | cs | TRUE
58 | LV_3395-17_0_3_line_58 | NAYY 4x150 SE | 45 | 63 | 0.004553 | 0.208 | 0.08 | 261 | 0 | 0.27 | 1 | 1 | cs | TRUE
59 | LV_3395-17_0_3_line_59 | NAYY 4x150 SE | 45 | 66 | 0.0044472 | 0.208 | 0.08 | 261 | 0 | 0.27 | 1 | 1 | cs | TRUE
60 | LV_3395-17_0_3_line_60 | NAYY 4x150 SE | 46 | 47 | 0.016451 | 0.208 | 0.08 | 261 | 0 | 0.27 | 1 | 2 | cs | TRUE
61 | LV_3395-17_0_3_line_61 | NAYY 4x150 SE | 46 | 48 | 0.019209 | 0.208 | 0.08 | 261 | 0 | 0.27 | 1 | 1 | cs | TRUE
62 | LV_3395-17_0_3_line_62 | NAYY 4x150 SE | 48 | 68 | 0.010473 | 0.208 | 0.08 | 261 | 0 | 0.27 | 1 | 1 | cs | TRUE
63 | LV_3395-17_0_3_line_63 | NAYY 4x150 SE | 48 | 67 | 0.011509 | 0.208 | 0.08 | 261 | 0 | 0.27 | 1 | 1 | cs | TRUE
64 | LV_3395-17_0_3_line_64 | NAYY 4x150 SE | 49 | 50 | 0.028537 | 0.208 | 0.08 | 261 | 0 | 0.27 | 1 | 1 | cs | TRUE
65 | LV_3395-17_0_3_line_65 | NAYY 4x150 SE | 49 | 51 | 0.0037344 | 0.208 | 0.08 | 261 | 0 | 0.27 | 1 | 1 | cs | TRUE
66 | LV_3395-17_0_3_line_66 | NAYY 4x150 SE | 49 | 52 | 0.013855 | 0.208 | 0.08 | 261 | 0 | 0.27 | 1 | 1 | cs | TRUE
67 | LV_3395-17_0_3_line_67 | NAYY 4x150 SE | 50 | 65 | 0.027395 | 0.208 | 0.08 | 261 | 0 | 0.27 | 1 | 1 | cs | TRUE
68 | LV_3395-17_0_3_line_68 | NAYY 4x150 SE | 51 | 60 | 0.034504 | 0.208 | 0.08 | 261 | 0 | 0.27 | 1 | 1 | cs | TRUE
69 | LV_3395-17_0_3_line_69 | NAYY 4x150 SE | 53 | 54 | 0.061905 | 0.208 | 0.08 | 261 | 0 | 0.27 | 1 | 1 | cs | TRUE
70 | LV_3395-17_0_3_line_70 | NAYY 4x150 SE | 53 | 55 | 0.024876 | 0.208 | 0.08 | 261 | 0 | 0.27 | 1 | 1 | cs | TRUE
71 | LV_3395-17_0_3_line_71 | NAYY 4x150 SE | 54 | 61 | 0.010976 | 0.208 | 0.08 | 261 | 0 | 0.27 | 1 | 1 | cs | TRUE
72 | LV_3395-17_0_3_line_72 | NAYY 4x150 SE | 56 | 57 | 0.015266 | 0.208 | 0.08 | 261 | 0 | 0.27 | 1 | 1 | cs | TRUE
73 | LV_3395-17_0_3_line_73 | NAYY 4x150 SE | 56 | 58 | 0.017986 | 0.208 | 0.08 | 261 | 0 | 0.27 | 1 | 1 | cs | TRUE
74 | LV_3395-17_0_3_line_74 | NAYY 4x150 SE | 58 | 78 | 0.001864 | 0.208 | 0.08 | 261 | 0 | 0.27 | 1 | 1 | cs | TRUE
75 | LV_3395-17_0_3_line_75 | NAYY 4x150 SE | 63 | 64 | 0.009499 | 0.208 | 0.08 | 261 | 0 | 0.27 | 1 | 1 | cs | TRUE
76 | LV_3395-17_0_3_line_76 | NAYY 4x150 SE | 68 | 69 | 0.019253 | 0.208 | 0.08 | 261 | 0 | 0.27 | 1 | 1 | cs | TRUE
77 | LV_3395-17_0_3_line_77 | NAYY 4x150 SE | 72 | 73 | 0.0069407 | 0.208 | 0.08 | 261 | 0 | 0.27 | 1 | 1 | cs | TRUE
78 | LV_3395-17_0_3_line_78 | NAYY 4x150 SE | 75 | 89 | 0.44387 | 0.208 | 0.08 | 261 | 0 | 0.27 | 1 | 1 | cs | TRUE
79 | LV_3395-17_0_3_line_79 | NAYY 4x150 SE | 76 | 82 | 0.029639 | 0.208 | 0.08 | 261 | 0 | 0.27 | 1 | 1 | cs | TRUE
80 | LV_3395-17_0_3_line_80 | NAYY 4x150 SE | 76 | 81 | 0.020077 | 0.208 | 0.08 | 261 | 0 | 0.27 | 1 | 1 | cs | TRUE
81 | LV_3395-17_0_3_line_81 | NAYY 4x150 SE | 77 | 85 | 0.017708 | 0.208 | 0.08 | 261 | 0 | 0.27 | 1 | 1 | cs | TRUE
82 | LV_3395-17_0_3_line_82 | NAYY 4x150 SE | 77 | 84 | 0.016128 | 0.208 | 0.08 | 261 | 0 | 0.27 | 1 | 1 | cs | TRUE
83 | LV_3395-17_0_3_line_83 | NAYY 4x150 SE | 78 | 79 | 0.003516 | 0.208 | 0.08 | 261 | 0 | 0.27 | 1 | 1 | cs | TRUE
84 | LV_3395-17_0_3_line_84 | NAYY 4x150 SE | 80 | 81 | 0.047552 | 0.208 | 0.08 | 261 | 0 | 0.27 | 1 | 1 | cs | TRUE
85 | LV_3395-17_0_3_line_85 | NAYY 4x150 SE | 82 | 83 | 0.040463 | 0.208 | 0.08 | 261 | 0 | 0.27 | 1 | 1 | cs | TRUE
86 | LV_3395-17_0_3_line_86 | NAYY 4x150 SE | 85 | 86 | 0.071088 | 0.208 | 0.08 | 261 | 0 | 0.27 | 1 | 1 | cs | TRUE
87 | LV_3395-17_0_3_line_87 | NAYY 4x150 SE | 85 | 87 | 0.011573 | 0.208 | 0.08 | 261 | 0 | 0.27 | 1 | 1 | cs | TRUE
88 | LV_3395-17_0_3_line_88 | NAYY 4x150 SE | 86 | 88 | 0.015453 | 0.208 | 0.08 | 261 | 0 | 0.27 | 1 | 1 | cs | TRUE

## trafo
| name | std_type | hv_bus | lv_bus | sn_mva | vn_hv_kv | vn_lv_kv | vk_percent | vkr_percent | pfe_kw | i0_percent | shift_degree | tap_side | tap_neutral | tap_min | tap_max | tap_step_percent | tap_step_degree | tap_pos | tap_phase_shifter | parallel | df | in_service
0 | LV_3395-17_0_3_trafo_64 | 0.25 MVA 20/0.4 kV | 90 | 26 | 0.25 | 20 | 0.4 | 6 | 1.44 | 0.8 | 0.32 | 150 | hv | 0 | -2 | 2 | 2.5 | 0 | 0 | FALSE | 1 | 1 | TRUE

## line_geodata
| x0 | y0 | x1 | y1 | x2 | y2 | x3 | y3 | x4 | y4 | x5 | y5 | x6 | y6 | x7 | y7 | x8 | y8 | x9 | y9 | x10 | y10 | x11 | y11 | x12 | y12 | x13 | y13 | x14 | y14 | x15 | y15 | x16 | y16 | x17 | y17 | x18 | y18 | x19 | y19 | x20 | y20 | x21 | y21 | x22 | y22 | x23 | y23 | x24 | y24 | x25 | y25 | x26 | y26 | x27 | y27
0 | 2723918.5401 | 1245030.5163 | 2723924.8615 | 1245014.6864 | 2723926.5115 | 1245011.81
1 | 2723910.6937 | 1245053.5234 | 2723915.6571 | 1245037.7359 | 2723918.5401 | 1245030.5163
2 | 2723910.6937 | 1245053.5234 | 2723900.5148 | 1245050.5193 | 2723899.507 | 1245050.222
3 | 2723926.875 | 1245058.2876 | 2723910.6937 | 1245053.5234
4 | 2723889.6823 | 1245047.3237 | 2723899.507 | 1245050.222
5 | 2723926.875 | 1245058.2876 | 2723927.8231 | 1245055.2382 | 2723928.3201 | 1245053.8808 | 2723928.8844 | 1245051.8353
6 | 2723926.875 | 1245058.2876 | 2723928.6027 | 1245058.8019 | 2723946.4801 | 1245064.5025
7 | 2723926.875 | 1245058.2876 | 2723928.6027 | 1245058.8019 | 2723936.0043 | 1245103.172 | 2723936.2701 | 1245104.5565 | 2723935.2812 | 1245109.9182 | 2723938.4058 | 1245111.5849
8 | 2723852.7145 | 1245003.5257 | 2723852.9397 | 1245004.687 | 2723854.3924 | 1245012.2126 | 2723856.6838 | 1245024.0927 | 2723860.3632 | 1245037.1918 | 2723862.1681 | 1245041.9668 | 2723863.953 | 1245044.8065 | 2723866.2897 | 1245047.6466 | 2723869.1451 | 1245050.6199 | 2723873.6271 | 1245048.1002 | 2723876.446 | 1245046.669 | 2723878.0943 | 1245046.2808 | 2723879.8275 | 1245046.1725 | 2723883.1966 | 1245046.2651 | 2723887.4963 | 1245046.6775 | 2723889.6823 | 1245047.3237
9 | 2723953.5712 | 1245047.8143 | 2723956.1686 | 1245055.8976 | 2723950.1661 | 1245058.1186 | 2723947.9086 | 1245061.2518 | 2723946.4801 | 1245064.5025
10 | 2723946.4801 | 1245064.5025 | 2723968.7727 | 1245071.5966 | 2723973.779 | 1245073.2804 | 2723977.9413 | 1245075.5582 | 2723978.3777 | 1245072.0421 | 2723974.833 | 1245064.0835
11 | 2723938.4058 | 1245111.5849 | 2723931.3416 | 1245121.568 | 2723930.8897 | 1245122.2146 | 2723927.4022 | 1245132.4838
12 | 2723958.3552 | 1245127.3484 | 2723957.3102 | 1245125.6362 | 2723956.7589 | 1245123.4451 | 2723955.9938 | 1245121.7165 | 2723954.1784 | 1245119.9771 | 2723938.4058 | 1245111.5849
13 | 2723852.7145 | 1245003.5257 | 2723847.6675 | 1244999.4503 | 2723845.2863 | 1244997.4767
14 | 2723777.789 | 1244954.209 | 2723778.898 | 1244952.1415 | 2723779.7159 | 1244937.2237 | 2723799.7703 | 1244936.4304 | 2723802.6686 | 1244956.1743 | 2723807.4703 | 1244975.9802 | 2723812.1549 | 1244985.1079 | 2723817.8168 | 1244993.3998 | 2723825.5875 | 1245001.3354 | 2723844.4875 | 1245015.2639 | 2723848.7409 | 1245009.9371 | 2723852.9397 | 1245004.687 | 2723852.7145 | 1245003.5257
15 | 2723851.7574 | 1244997.2449 | 2723852.1691 | 1245000.6897 | 2723852.7145 | 1245003.5257
16 | 2723974.833 | 1245064.0835 | 2723980.4339 | 1245060.9473
17 | 2723958.3552 | 1245127.3484 | 2723960.3476 | 1245128.9358 | 2723963.3117 | 1245129.2425 | 2723965.7285 | 1245130.4162 | 2723966.8505 | 1245131.3272
18 | 2723952.5111 | 1245136.4563 | 2723953.2336 | 1245133.7135 | 2723958.3552 | 1245127.3484
19 | 2723852.2078 | 1244945.6661 | 2723859.1957 | 1244945.8455 | 2723861.3621 | 1244947.0695 | 2723865.5081 | 1244949.4136 | 2723869.6458 | 1244955.0493 | 2723874.7663 | 1244967.1887
20 | 2723850.7245 | 1244989.1609 | 2723850.2742 | 1244975.2619 | 2723849.4055 | 1244962.2105 | 2723849.8566 | 1244951.4775 | 2723852.2078 | 1244945.6661
21 | 2723843.4647 | 1244983.9049 | 2723850.7245 | 1244989.1609
22 | 2723851.7574 | 1244997.2449 | 2723851.0296 | 1244991.5582 | 2723850.7245 | 1244989.1609
23 | 2723775.8224 | 1244957.8933 | 2723777.789 | 1244954.209
24 | 2723777.789 | 1244954.209 | 2723761.2254 | 1244953.6185 | 2723737.6589 | 1244952.4815 | 2723732.1662 | 1244952.3668
25 | 2723718.976 | 1244961.4439 | 2723717.9941 | 1244967.9289
26 | 2723718.7473 | 1244967.9886 | 2723717.9941 | 1244967.9289
27 | 2723732.1662 | 1244952.3668 | 2723731.3204 | 1244968.9855 | 2723718.7473 | 1244967.9886
28 | 2723732.1662 | 1244952.3668 | 2723732.2352 | 1244946.8306
29 | 2723946.4201 | 1245164.5973 | 2723949.2621 | 1245167.1255 | 2723952.7065 | 1245170.1222 | 2723958.2804 | 1245169.5938
30 | 2723927.2518 | 1245200.405 | 2723927.3833 | 1245197.3718 | 2723929.3875 | 1245192.6097 | 2723931.3235 | 1245187.5013 | 2723934.8001 | 1245181.7246 | 2723937.0584 | 1245178.9139 | 2723948.7195 | 1245171.3844 | 2723952.7065 | 1245170.1222 | 2723958.2804 | 1245169.5938
31 | 2723958.2804 | 1245169.5938 | 2723958.3062 | 1245168.36 | 2723959.1706 | 1245168.5893 | 2723960.4901 | 1245168.3834
32 | 2724053.2615 | 1245043.3944 | 2724052.6357 | 1245036.0974 | 2724050.5056 | 1245028.8266
33 | 2724053.2615 | 1245043.3944 | 2724045.2337 | 1245050.288 | 2724044.6978 | 1245051.7002 | 2724044.5548 | 1245053.4765 | 2724044.9711 | 1245055.9762 | 2724046.3421 | 1245059.0853 | 2724049.1154 | 1245063.0911 | 2724051.6898 | 1245066.1253 | 2724067.1119 | 1245082.5951 | 2724083.5689 | 1245100.1765 | 2724107.1566 | 1245121.21 | 2724114.5329 | 1245126.6578 | 2724117.3965 | 1245128.5082 | 2724120.1955 | 1245129.4787 | 2724124.3821 | 1245130.2336 | 2724127.1914 | 1245139.011 | 2724128.0346 | 1245166.2406 | 2724128.6868 | 1245170.8248 | 2724130.1716 | 1245176.4385 | 2724131.9067 | 1245181.29 | 2724124.0179 | 1245181.9143 | 2724092.0503 | 1245184.9703 | 2724087.3676 | 1245185.5284 | 2724083.3222 | 1245191.0262 | 2724075.9373 | 1245191.7724 | 2724072.8092 | 1245192.085 | 2724068.9766 | 1245192.4719 | 2724066.1679 | 1245196.6611
34 | 2724036.4969 | 1245207.005 | 2724048.6458 | 1245202.1771 | 2724065.185 | 1245198.1196 | 2724066.1679 | 1245196.6611
35 | 2724011.0718 | 1245185.2883 | 2724017.0152 | 1245186.9695 | 2724023.0814 | 1245188.5644 | 2724030.7598 | 1245189.3256 | 2724036.0989 | 1245189.9044 | 2724047.2337 | 1245189.8371 | 2724056.2876 | 1245189.1592 | 2724056.8048 | 1245193.6961 | 2724068.9766 | 1245192.4719 | 2724066.1679 | 1245196.6611
36 | 2724053.0476 | 1245165.2045 | 2724055.3055 | 1245181.9103 | 2724056.2876 | 1245189.1592 | 2724056.8048 | 1245193.6961 | 2724068.9766 | 1245192.4719 | 2724066.1679 | 1245196.6611
37 | 2724022.6596 | 1245197.1629 | 2724041.87 | 1245198.3767 | 2724055.5521 | 1245197.5732 | 2724066.1679 | 1245196.6611
38 | 2723927.257 | 1245211.003 | 2723926.8842 | 1245207.5033 | 2723927.2518 | 1245200.405
39 | 2723927.2518 | 1245200.405 | 2723927.9836 | 1245200.8318 | 2723931.2093 | 1245202.723 | 2723931.2254 | 1245205.926 | 2723931.6638 | 1245208.8154 | 2723932.6789 | 1245211.9615 | 2723936.6486 | 1245220.1959 | 2723944.4757 | 1245235.1721 | 2723948.1528 | 1245235.3491 | 2723950.1366 | 1245235.9022
40 | 2723927.2518 | 1245200.405 | 2723914.9641 | 1245194.1652 | 2723909.9937 | 1245191.3013
41 | 2723962.153 | 1245170.1864 | 2723962.3643 | 1245169.4791 | 2723961.4309 | 1245168.9369 | 2723960.4901 | 1245168.3834
42 | 2723927.257 | 1245211.003 | 2723925.6652 | 1245211.5813 | 2723927.527 | 1245215.8016 | 2723929.7574 | 1245222.2759 | 2723939.0416 | 1245248.2551
43 | 2723950.1366 | 1245235.9022 | 2723951.4506 | 1245238.4874 | 2723953.4726 | 1245242.6331 | 2723959.7849 | 1245255.5871 | 2723973.5235 | 1245282.4304 | 2723980.1855 | 1245297.449 | 2723983.8093 | 1245305.9542
44 | 2723950.1366 | 1245235.9022 | 2723940.1565 | 1245216.1769 | 2723938.3675 | 1245212.8144 | 2723936.9001 | 1245208.8916 | 2723936.6615 | 1245206.2065 | 2723936.6878 | 1245200.6134 | 2723938.631 | 1245195.5164 | 2723941.8809 | 1245191.4545
45 | 2723950.1366 | 1245235.9022 | 2723956.9894 | 1245235.3004
46 | 2723900.1621 | 1245172.2486 | 2723898.6264 | 1245182.4363 | 2723898.6061 | 1245183.7703 | 2723898.9976 | 1245184.568 | 2723900.1246 | 1245185.6147 | 2723909.9937 | 1245191.3013
47 | 2723891.8449 | 1245182.8839 | 2723900.1621 | 1245172.2486
48 | 2723816.0103 | 1245202.1725 | 2723837.9497 | 1245181.6575 | 2723844.3794 | 1245175.9869 | 2723849.2783 | 1245172.6753 | 2723853.5521 | 1245170.7073 | 2723857.807 | 1245169.6396 | 2723864.8618 | 1245169.1421 | 2723873.3115 | 1245169.8858 | 2723900.1621 | 1245172.2486
49 | 2723826.4678 | 1245216.792 | 2723818.8122 | 1245217.4773 | 2723816.0103 | 1245202.1725
50 | 2723800.0928 | 1245539.7601 | 2723794.9093 | 1245536.0822 | 2723781.1064 | 1245526.0634 | 2723642.726 | 1245442.2062 | 2723611.4364 | 1245476.9836 | 2723592.2869 | 1245509.134 | 2723601.6481 | 1245481.3722 | 2723604.5969 | 1245472.6151 | 2723612.0523 | 1245455.7895 | 2723623.2314 | 1245425.3077 | 2723646.8447 | 1245378.8271 | 2723667.8248 | 1245305.7025 | 2723689.9403 | 1245260.0471 | 2723709.3644 | 1245255.3593 | 2723732.7239 | 1245249.3413 | 2723746.2873 | 1245248.4235 | 2723758.991 | 1245245.2414 | 2723767.0231 | 1245240.2825 | 2723780.5604 | 1245230.123 | 2723801.8129 | 1245215.3429 | 2723807.9423 | 1245211.3786 | 2723816.0103 | 1245202.1725
51 | 2723816.0103 | 1245202.1725 | 2723785.7811 | 1245215.742 | 2723764.2777 | 1245222.6325 | 2723751.3643 | 1245223.9086 | 2723741.5887 | 1245222.9594 | 2723731.6015 | 1245218.7475 | 2723725.1816 | 1245206.2141 | 2723722.5378 | 1245195.6389 | 2723721.7424 | 1245192.4641
52 | 2723487.1211 | 1245215.2279 | 2723521.4364 | 1245224.25 | 2723570.5848 | 1245229.0889 | 2723622.1586 | 1245240.4842 | 2723672.4094 | 1245260.9379 | 2723679.5709 | 1245261.4765 | 2723689.9403 | 1245260.0471 | 2723709.3644 | 1245255.3593 | 2723732.7239 | 1245249.3413 | 2723746.2873 | 1245248.4235 | 2723758.991 | 1245245.2414 | 2723767.0231 | 1245240.2825 | 2723780.5604 | 1245230.123 | 2723801.8129 | 1245215.3429 | 2723807.9423 | 1245211.3786 | 2723816.0103 | 1245202.1725
53 | 2724011.0718 | 1245185.2883 | 2724000.7058 | 1245182.5693 | 2723993.6023 | 1245180.2607
54 | 2724012.4491 | 1245174.0075 | 2724011.524 | 1245176.6793 | 2724011.3877 | 1245182.4703 | 2724011.0718 | 1245185.2883
55 | 2724053.0476 | 1245165.2045 | 2724048.7524 | 1245163.1351
56 | 2724022.6596 | 1245197.1629 | 2724019.0079 | 1245196.2673
57 | 2723977.5619 | 1245172.8328 | 2723984.5182 | 1245175.9587 | 2723987.3204 | 1245178.2192 | 2723993.6023 | 1245180.2607
58 | 2724016.7399 | 1245175.5652 | 2724012.4491 | 1245174.0075
59 | 2724012.4491 | 1245174.0075 | 2724012.1952 | 1245172.7789 | 2724010.6372 | 1245171.3785 | 2724009.7254 | 1245170.7673
60 | 2723962.153 | 1245170.1864 | 2723968.8751 | 1245171.8616 | 2723970.1606 | 1245171.8329 | 2723971.8268 | 1245170.5889 | 2723977.5619 | 1245172.8328
61 | 2723980.0841 | 1245153.7916 | 2723977.5619 | 1245172.8328
62 | 2723980.0841 | 1245153.7916 | 2723980.2529 | 1245152.2271 | 2723981.7967 | 1245143.4631
63 | 2723980.0841 | 1245153.7916 | 2723990.534 | 1245158.6145
64 | 2723916.5793 | 1245260.066 | 2723933.7718 | 1245265.2407 | 2723943.6796 | 1245261.311
65 | 2723943.6796 | 1245261.311 | 2723944.596 | 1245263.0316 | 2723942.949 | 1245263.72
66 | 2723943.6796 | 1245261.311 | 2723942.7386 | 1245258.6002 | 2723939.0416 | 1245248.2551
67 | 2723914.874 | 1245232.8184 | 2723917.1263 | 1245253.4274 | 2723916.5793 | 1245260.066
68 | 2723942.949 | 1245263.72 | 2723930.9016 | 1245268.4056 | 2723931.18 | 1245269.5458 | 2723931.9446 | 1245272.7422 | 2723935.9554 | 1245289.3827
69 | 2723983.8093 | 1245305.9542 | 2723980.1855 | 1245297.449 | 2723973.5235 | 1245282.4304 | 2723977.0685 | 1245281.3369 | 2723983.5899 | 1245281.3954 | 2723992.7025 | 1245283.6879 | 2724004.2232 | 1245283.2283 | 2724001.5394 | 1245278.9241
70 | 2724001.5394 | 1245278.9241 | 2723988.3799 | 1245257.814
71 | 2723983.8093 | 1245305.9542 | 2723989.6734 | 1245304.1975 | 2723994.351 | 1245302.7941
72 | 2723956.9894 | 1245235.3004 | 2723968.5716 | 1245225.3556
73 | 2723956.9894 | 1245235.3004 | 2723952.638 | 1245227.9699 | 2723951.4433 | 1245222.5737 | 2723954.0054 | 1245219.5883
74 | 2723954.0054 | 1245219.5883 | 2723955.2193 | 1245218.1737
75 | 2724016.7399 | 1245175.5652 | 2724023.071 | 1245168.4693
76 | 2723981.7967 | 1245143.4631 | 2723966.8505 | 1245131.3272
77 | 2723952.5111 | 1245136.4563 | 2723950.7502 | 1245143.1699
78 | 2723876.3567 | 1245104.1047 | 2723864.8714 | 1245180.6187 | 2723853.6192 | 1245236.9426 | 2723846.1228 | 1245276.6643 | 2723809.1512 | 1245526.538 | 2723800.0928 | 1245539.7601
79 | 2723721.7424 | 1245192.4641 | 2723725.0463 | 1245192.4218 | 2723751.3792 | 1245192.0643
80 | 2723721.7424 | 1245192.4641 | 2723701.6656 | 1245192.496
81 | 2723472.5871 | 1245205.0501 | 2723487.1211 | 1245215.2279
82 | 2723487.1211 | 1245215.2279 | 2723488.4227 | 1245222.7725 | 2723486.801 | 1245231.0881
83 | 2723957.5092 | 1245215.5056 | 2723955.2193 | 1245218.1737
84 | 2723701.6656 | 1245192.496 | 2723672.2267 | 1245192.5427 | 2723654.1304 | 1245191.7571
85 | 2723788.3575 | 1245194.4537 | 2723778.7071 | 1245198.3463 | 2723772.1703 | 1245191.7821 | 2723751.3792 | 1245192.0643
86 | 2723472.5871 | 1245205.0501 | 2723469.5253 | 1245202.9068 | 2723445.6506 | 1245189.0315 | 2723414.1085 | 1245168.7803 | 2723412.1898 | 1245167.5989
87 | 2723472.5871 | 1245205.0501 | 2723467.8923 | 1245215.628
88 | 2723399.0315 | 1245159.497 | 2723412.1898 | 1245167.5989

## bus_geodata
| x | y | coords
0 | 2723918.5401 | 1245030.5163
1 | 2723926.5115 | 1245011.81
2 | 2723910.6937 | 1245053.5234
3 | 2723899.507 | 1245050.222
4 | 2723926.875 | 1245058.2876
5 | 2723889.6823 | 1245047.3237
6 | 2723928.8844 | 1245051.8353
7 | 2723946.4801 | 1245064.5025
8 | 2723938.4058 | 1245111.5849
9 | 2723852.7145 | 1245003.5257
10 | 2723953.5712 | 1245047.8143
11 | 2723974.833 | 1245064.0835
12 | 2723927.4022 | 1245132.4838
13 | 2723958.3552 | 1245127.3484
14 | 2723874.7663 | 1244967.1887
15 | 2723852.2078 | 1244945.6661
16 | 2723850.7245 | 1244989.1609
17 | 2723851.7574 | 1244997.2449
18 | 2723843.4647 | 1244983.9049
19 | 2723845.2863 | 1244997.4767
20 | 2723777.789 | 1244954.209
21 | 2723717.9941 | 1244967.9289
22 | 2723718.976 | 1244961.4439
23 | 2723718.7473 | 1244967.9886
24 | 2723775.8224 | 1244957.8933
25 | 2723732.1662 | 1244952.3668
26 | 2723946.4201 | 1245164.5973
27 | 2723958.2804 | 1245169.5938
28 | 2723732.2352 | 1244946.8306
29 | 2724050.5056 | 1245028.8266
30 | 2724053.2615 | 1245043.3944
31 | 2724066.1679 | 1245196.6611
32 | 2723927.2518 | 1245200.405
33 | 2723960.4901 | 1245168.3834
34 | 2723927.257 | 1245211.003
35 | 2723950.1366 | 1245235.9022
36 | 2723909.9937 | 1245191.3013
37 | 2723900.1621 | 1245172.2486
38 | 2723891.8449 | 1245182.8839
39 | 2723816.0103 | 1245202.1725
40 | 2724036.4969 | 1245207.005
41 | 2724011.0718 | 1245185.2883
42 | 2724053.0476 | 1245165.2045
43 | 2724022.6596 | 1245197.1629
44 | 2723993.6023 | 1245180.2607
45 | 2724012.4491 | 1245174.0075
46 | 2723977.5619 | 1245172.8328
47 | 2723962.153 | 1245170.1864
48 | 2723980.0841 | 1245153.7916
49 | 2723943.6796 | 1245261.311
50 | 2723916.5793 | 1245260.066
51 | 2723942.949 | 1245263.72
52 | 2723939.0416 | 1245248.2551
53 | 2724001.5394 | 1245278.9241
54 | 2723983.8093 | 1245305.9542
55 | 2723988.3799 | 1245257.814
56 | 2723956.9894 | 1245235.3004
57 | 2723968.5716 | 1245225.3556
58 | 2723954.0054 | 1245219.5883
59 | 2723941.8809 | 1245191.4545
60 | 2723935.9554 | 1245289.3827
61 | 2723994.351 | 1245302.7941
62 | 2724048.7524 | 1245163.1351
63 | 2724016.7399 | 1245175.5652
64 | 2724023.071 | 1245168.4693
65 | 2723914.874 | 1245232.8184
66 | 2724009.7254 | 1245170.7673
67 | 2723990.534 | 1245158.6145
68 | 2723981.7967 | 1245143.4631
69 | 2723966.8505 | 1245131.3272
70 | 2723980.4339 | 1245060.9473
71 | 2724019.0079 | 1245196.2673
72 | 2723950.7502 | 1245143.1699
73 | 2723952.5111 | 1245136.4563
74 | 2723826.4678 | 1245216.792
75 | 2723800.0928 | 1245539.7601
76 | 2723721.7424 | 1245192.4641
77 | 2723487.1211 | 1245215.228
78 | 2723955.2193 | 1245218.1737
79 | 2723957.5092 | 1245215.5056
80 | 2723654.1304 | 1245191.7571
81 | 2723701.6656 | 1245192.496
82 | 2723751.3792 | 1245192.0643
83 | 2723788.3575 | 1245194.4537
84 | 2723486.801 | 1245231.0881
85 | 2723472.5871 | 1245205.0501
86 | 2723412.1898 | 1245167.5989
87 | 2723467.8923 | 1245215.628
88 | 2723399.0315 | 1245159.497
89 | 2723876.3567 | 1245104.1047
90 | 2723952.7065 | 1245170.1222

## line_std_types
| c_nf_per_km | r_ohm_per_km | x_ohm_per_km | max_i_ka | type | q_mm2 | alpha | voltage_rating
NAYY 4x50 SE | 210 | 0.642 | 0.083 | 0.142 | cs | 50 | 0.00403 | LV
NAYY 4x120 SE | 264 | 0.225 | 0.08 | 0.242 | cs | 120 | 0.00403 | LV
NAYY 4x150 SE | 261 | 0.208 | 0.08 | 0.27 | cs | 150 | 0.00403 | LV
NA2XS2Y 1x95 RM/25 12/20 kV | 216 | 0.313 | 0.132 | 0.252 | cs | 95 | 0.00403 | MV
NA2XS2Y 1x185 RM/25 12/20 kV | 273 | 0.161 | 0.117 | 0.362 | cs | 185 | 0.00403 | MV
NA2XS2Y 1x240 RM/25 12/20 kV | 304 | 0.122 | 0.112 | 0.421 | cs | 240 | 0.00403 | MV
NA2XS2Y 1x95 RM/25 6/10 kV | 315 | 0.313 | 0.123 | 0.249 | cs | 95 | 0.00403 | MV
NA2XS2Y 1x185 RM/25 6/10 kV | 406 | 0.161 | 0.11 | 0.358 | cs | 185 | 0.00403 | MV
NA2XS2Y 1x240 RM/25 6/10 kV | 456 | 0.122 | 0.105 | 0.416 | cs | 240 | 0.00403 | MV
NA2XS2Y 1x150 RM/25 12/20 kV | 250 | 0.206 | 0.116 | 0.319 | cs | 150 | 0.00403 | MV
NA2XS2Y 1x120 RM/25 12/20 kV | 230 | 0.253 | 0.119 | 0.283 | cs | 120 | 0.00403 | MV
NA2XS2Y 1x70 RM/25 12/20 kV | 190 | 0.443 | 0.132 | 0.22 | cs | 70 | 0.00403 | MV
NA2XS2Y 1x150 RM/25 6/10 kV | 360 | 0.206 | 0.11 | 0.315 | cs | 150 | 0.00403 | MV
NA2XS2Y 1x120 RM/25 6/10 kV | 340 | 0.253 | 0.113 | 0.28 | cs | 120 | 0.00403 | MV
NA2XS2Y 1x70 RM/25 6/10 kV | 280 | 0.443 | 0.123 | 0.217 | cs | 70 | 0.00403 | MV
N2XS(FL)2Y 1x120 RM/35 64/110 kV | 112 | 0.153 | 0.166 | 0.366 | cs | 120 | 0.00393 | HV
N2XS(FL)2Y 1x185 RM/35 64/110 kV | 125 | 0.099 | 0.156 | 0.457 | cs | 185 | 0.00393 | HV
N2XS(FL)2Y 1x240 RM/35 64/110 kV | 135 | 0.075 | 0.149 | 0.526 | cs | 240 | 0.00393 | HV
N2XS(FL)2Y 1x300 RM/35 64/110 kV | 144 | 0.06 | 0.144 | 0.588 | cs | 300 | 0.00393 | HV
15-AL1/3-ST1A 0.4 | 11 | 1.8769 | 0.35 | 0.105 | ol | 16 | 0.00403 | LV
24-AL1/4-ST1A 0.4 | 11.25 | 1.2012 | 0.335 | 0.14 | ol | 24 | 0.00403 | LV
48-AL1/8-ST1A 0.4 | 12.2 | 0.5939 | 0.3 | 0.21 | ol | 48 | 0.00403 | LV
94-AL1/15-ST1A 0.4 | 13.2 | 0.306 | 0.29 | 0.35 | ol | 94 | 0.00403 | LV
34-AL1/6-ST1A 10.0 | 9.7 | 0.8342 | 0.36 | 0.17 | ol | 34 | 0.00403 | MV
48-AL1/8-ST1A 10.0 | 10.1 | 0.5939 | 0.35 | 0.21 | ol | 48 | 0.00403 | MV
70-AL1/11-ST1A 10.0 | 10.4 | 0.4132 | 0.339 | 0.29 | ol | 70 | 0.00403 | MV
94-AL1/15-ST1A 10.0 | 10.75 | 0.306 | 0.33 | 0.35 | ol | 94 | 0.00403 | MV
122-AL1/20-ST1A 10.0 | 11.1 | 0.2376 | 0.323 | 0.41 | ol | 122 | 0.00403 | MV
149-AL1/24-ST1A 10.0 | 11.25 | 0.194 | 0.315 | 0.47 | ol | 149 | 0.00403 | MV
34-AL1/6-ST1A 20.0 | 9.15 | 0.8342 | 0.382 | 0.17 | ol | 34 | 0.00403 | MV
48-AL1/8-ST1A 20.0 | 9.5 | 0.5939 | 0.372 | 0.21 | ol | 48 | 0.00403 | MV
70-AL1/11-ST1A 20.0 | 9.7 | 0.4132 | 0.36 | 0.29 | ol | 70 | 0.00403 | MV
94-AL1/15-ST1A 20.0 | 10 | 0.306 | 0.35 | 0.35 | ol | 94 | 0.00403 | MV
122-AL1/20-ST1A 20.0 | 10.3 | 0.2376 | 0.344 | 0.41 | ol | 122 | 0.00403 | MV
149-AL1/24-ST1A 20.0 | 10.5 | 0.194 | 0.337 | 0.47 | ol | 149 | 0.00403 | MV
184-AL1/30-ST1A 20.0 | 10.75 | 0.1571 | 0.33 | 0.535 | ol | 184 | 0.00403 | MV
243-AL1/39-ST1A 20.0 | 11 | 0.1188 | 0.32 | 0.645 | ol | 243 | 0.00403 | MV
48-AL1/8-ST1A 110.0 | 8 | 0.5939 | 0.46 | 0.21 | ol | 48 | 0.00403 | HV
70-AL1/11-ST1A 110.0 | 8.4 | 0.4132 | 0.45 | 0.29 | ol | 70 | 0.00403 | HV
94-AL1/15-ST1A 110.0 | 8.65 | 0.306 | 0.44 | 0.35 | ol | 94 | 0.00403 | HV
122-AL1/20-ST1A 110.0 | 8.5 | 0.2376 | 0.43 | 0.41 | ol | 122 | 0.00403 | HV
149-AL1/24-ST1A 110.0 | 8.75 | 0.194 | 0.41 | 0.47 | ol | 149 | 0.00403 | HV
184-AL1/30-ST1A 110.0 | 8.8 | 0.1571 | 0.4 | 0.535 | ol | 184 | 0.00403 | HV
243-AL1/39-ST1A 110.0 | 9 | 0.1188 | 0.39 | 0.645 | ol | 243 | 0.00403 | HV
305-AL1/39-ST1A 110.0 | 9.2 | 0.0949 | 0.38 | 0.74 | ol | 305 | 0.00403 | HV
490-AL1/64-ST1A 110.0 | 9.75 | 0.059 | 0.37 | 0.96 | ol | 490 | 0.00403 | HV
679-AL1/86-ST1A 110.0 | 9.95 | 0.042 | 0.36 | 1.15 | ol | 679 | 0.00403 | HV
490-AL1/64-ST1A 220.0 | 10 | 0.059 | 0.285 | 0.96 | ol | 490 | 0.00403 | HV
679-AL1/86-ST1A 220.0 | 11.7 | 0.042 | 0.275 | 1.15 | ol | 679 | 0.00403 | HV
490-AL1/64-ST1A 380.0 | 11 | 0.059 | 0.253 | 0.96 | ol | 490 | 0.00403 | HV
679-AL1/86-ST1A 380.0 | 14.6 | 0.042 | 0.25 | 1.15 | ol | 679 | 0.00403 | HV

## trafo_std_types
| i0_percent | pfe_kw | vkr_percent | sn_mva | vn_lv_kv | vn_hv_kv | vk_percent | shift_degree | vector_group | tap_side | tap_neutral | tap_min | tap_max | tap_step_degree | tap_step_percent | tap_phase_shifter
160 MVA 380/110 kV | 0.06 | 60 | 0.25 | 160 | 110 | 380 | 12.2 | 0 | Yy0 | hv | 0 | -9 | 9 | 0 | 1.5 | FALSE
100 MVA 220/110 kV | 0.06 | 55 | 0.26 | 100 | 110 | 220 | 12 | 0 | Yy0 | hv | 0 | -9 | 9 | 0 | 1.5 | FALSE
63 MVA 110/20 kV | 0.04 | 22 | 0.32 | 63 | 20 | 110 | 18 | 150 | YNd5 | hv | 0 | -9 | 9 | 0 | 1.5 | FALSE
40 MVA 110/20 kV | 0.05 | 18 | 0.34 | 40 | 20 | 110 | 16.2 | 150 | YNd5 | hv | 0 | -9 | 9 | 0 | 1.5 | FALSE
25 MVA 110/20 kV | 0.07 | 14 | 0.41 | 25 | 20 | 110 | 12 | 150 | YNd5 | hv | 0 | -9 | 9 | 0 | 1.5 | FALSE
63 MVA 110/10 kV | 0.04 | 22 | 0.32 | 63 | 10 | 110 | 18 | 150 | YNd5 | hv | 0 | -9 | 9 | 0 | 1.5 | FALSE
40 MVA 110/10 kV | 0.05 | 18 | 0.34 | 40 | 10 | 110 | 16.2 | 150 | YNd5 | hv | 0 | -9 | 9 | 0 | 1.5 | FALSE
25 MVA 110/10 kV | 0.07 | 14 | 0.41 | 25 | 10 | 110 | 12 | 150 | YNd5 | hv | 0 | -9 | 9 | 0 | 1.5 | FALSE
0.25 MVA 20/0.4 kV | 0.32 | 0.8 | 1.44 | 0.25 | 0.4 | 20 | 6 | 150 | Yzn5 | hv | 0 | -2 | 2 | 0 | 2.5 | FALSE
0.4 MVA 20/0.4 kV | 0.3375 | 1.35 | 1.425 | 0.4 | 0.4 | 20 | 6 | 150 | Dyn5 | hv | 0 | -2 | 2 | 0 | 2.5 | FALSE
0.63 MVA 20/0.4 kV | 0.2619 | 1.65 | 1.206 | 0.63 | 0.4 | 20 | 6 | 150 | Dyn5 | hv | 0 | -2 | 2 | 0 | 2.5 | FALSE
0.25 MVA 10/0.4 kV | 0.24 | 0.6 | 1.2 | 0.25 | 0.4 | 10 | 4 | 150 | Dyn5 | hv | 0 | -2 | 2 | 0 | 2.5 | FALSE
0.4 MVA 10/0.4 kV | 0.2375 | 0.95 | 1.325 | 0.4 | 0.4 | 10 | 4 | 150 | Dyn5 | hv | 0 | -2 | 2 | 0 | 2.5 | FALSE
0.63 MVA 10/0.4 kV | 0.1873 | 1.18 | 1.0794 | 0.63 | 0.4 | 10 | 4 | 150 | Dyn5 | hv | 0 | -2 | 2 | 0 | 2.5 | FALSE

## trafo3w_std_types
| sn_hv_mva | sn_mv_mva | sn_lv_mva | vn_hv_kv | vn_mv_kv | vn_lv_kv | vk_hv_percent | vk_mv_percent | vk_lv_percent | vkr_hv_percent | vkr_mv_percent | vkr_lv_percent | pfe_kw | i0_percent | shift_mv_degree | shift_lv_degree | vector_group | tap_side | tap_neutral | tap_min | tap_max | tap_step_percent
63/25/38 MVA 110/20/10 kV | 63 | 25 | 38 | 110 | 20 | 10 | 10.4 | 10.4 | 10.4 | 0.28 | 0.32 | 0.35 | 35 | 0.89 | 0 | 0 | YN0yn0yn0 | hv | 0 | -10 | 10 | 1.2
63/25/38 MVA 110/10/10 kV | 63 | 25 | 38 | 110 | 10 | 10 | 10.4 | 10.4 | 10.4 | 0.28 | 0.32 | 0.35 | 35 | 0.89 | 0 | 0 | YN0yn0yn0 | hv | 0 | -10 | 10 | 1.2

## fuse_std_types
| fuse_type | i_rated_a | t_avg | t_min | t_total | x_avg | x_min | x_total
HV 100A | HV 100A | 100 | 0 | [10.0, 3.64, 0.854, 0.281, 0.1, 0.0531, 0.022, 0.01] | [10.0, 4.267, 1.21, 0.403, 0.1, 0.058, 0.022, 0.01] | 0 | [300.0, 350.0, 450.0, 550.0, 700.0, 850.0, 1200.0, 1752.0] | [600.0, 700.0, 900.0, 1150.0, 1665.0, 2000.0, 3000.0, 4313.0]
HV 10A | HV 10A | 10 | 0 | [10.0, 1675.0, 0.344, 0.156, 0.1, 0.0417, 0.0171, 0.01] | [10.0, 1.3, 0.3, 0.155, 0.1, 0.0555, 0.023, 0.01] | 0 | [30.0, 32.0, 35.0, 37.0, 39.0, 50.0, 70.0, 88.0] | [60.0, 70.0, 80.0, 87.0, 94.0, 110.0, 150.0, 216.0]
HV 125A | HV 125A | 125 | 0 | [10.0, 1.82, 0.344, 0.1, 0.0467, 0.0269, 0.01] | [10.0, 2.478, 0.426, 0.1, 0.0427, 0.0211, 0.01] | 0 | [375.0, 500.0, 700.0, 925.0, 1200.0, 1500.0, 2341.0] | [750.0, 1000.0, 1500.0, 2200.0, 3000.0, 4000.0, 5765.0]
HV 160A | HV 160A | 160 | 0 | [10.0, 4.15, 1.03, 0.198, 0.1, 0.051, 0.0172, 0.01] | [10.0, 2.3, 0.734, 0.274, 0.1, 0.046, 0.0177, 0.01] | 0 | [480.0, 550.0, 700.0, 1000.0, 1260.0, 1600.0, 2500.0, 3227.0] | [960.0, 1300.0, 1700.0, 2200.0, 2996.0, 4000.0, 6000.0, 7946.0]
HV 16A | HV 16A | 16 | 0 | [10.0, 0.352, 0.164, 0.1, 0.0649, 0.0342, 0.01] | [10.0, 2.34, 0.722, 0.181, 0.1, 0.055, 0.0296, 0.01] | 0 | [48.0, 60.0, 65.0, 71.0, 80.0, 100.0, 162.0] | [96.0, 110.0, 125.0, 150.0, 168.0, 200.0, 250.0, 398.0]
HV 200A | HV 200A | 200 | 0 | [10.0, 4.267, 1.21, 0.403, 0.1, 0.058, 0.022, 0.01] | [10.0, 3.73, 1.654, 0.328, 0.1, 0.0531, 0.019, 0.01] | 0 | [600.0, 700.0, 900.0, 1150.0, 1665.0, 2000.0, 3000.0, 4313.0] | [1200.0, 1500.0, 1800.0, 2700.0, 3960.0, 5000.0, 7500.0, 10620.0]
HV 20A | HV 20A | 20 | 0 | [10.0, 1.3, 0.3, 0.155, 0.1, 0.0555, 0.023, 0.01] | [10.0, 1.3, 0.161, 0.1, 0.0611, 0.0399, 0.0141, 0.01] | 0 | [60.0, 70.0, 80.0, 87.0, 94.0, 110.0, 150.0, 216.0] | [120.0, 150.0, 200.0, 223.0, 260.0, 300.0, 450.0, 532.0]
HV 25A | HV 25A | 25 | 0 | [10.0, 2.512, 0.833, 0.299, 0.1, 0.0372, 0.0223, 0.01] | [10.0, 3.125, 0.597, 0.198, 0.1, 0.0378, 0.022, 0.01] | 0 | [75.0, 82.0, 90.0, 100.0, 124.0, 170.0, 200.0, 289.0] | [150.0, 170.0, 210.0, 250.0, 294.0, 400.0, 500.0, 711.0]
HV 31.5A | HV 31.5A | 31.5 | 0 | [10.0, 2.34, 0.722, 0.181, 0.1, 0.055, 0.0296, 0.01] | [10.0, 2.84, 0.368, 0.164, 0.1, 0.0621, 0.0378, 0.0195, 0.01] | 0 | [95.0, 110.0, 125.0, 150.0, 165.0, 200.0, 250.0, 390.0] | [189.0, 220.0, 300.0, 350.0, 393.0, 450.0, 530.0, 700.0, 960.0]
HV 40A | HV 40A | 40 | 0 | [10.0, 1.3, 0.161, 0.1, 0.0611, 0.0399, 0.0141, 0.01] | [10.0, 2.05, 0.369, 0.198, 0.1, 0.051, 0.0298, 0.01] | 0 | [120.0, 150.0, 200.0, 223.0, 260.0, 300.0, 450.0, 532.0] | [240.0, 300.0, 400.0, 450.0, 530.0, 650.0, 800.0, 1311.0]
HV 50A | HV 50A | 50 | 0 | [10.0, 3.215, 0.597, 0.198, 0.1, 0.0378, 0.022, 0.01] | [10.0, 3.64, 0.854, 0.281, 0.1, 0.0531, 0.022, 0.01] | 0 | [150.0, 170.0, 210.0, 250.0, 294.0, 400.0, 500.0, 711.0] | [300.0, 350.0, 450.0, 550.0, 700.0, 850.0, 1200.0, 1752.0]
HV 6.3A | HV 6.3A | 6.3 | 0 | [10.0, 1.39, 0.344, 0.168, 0.1, 0.056, 0.0263, 0.01] | [10.0, 1.711, 0.516, 0.198, 0.1, 0.0634, 0.0303, 0.01] | 0 | [19.0, 19.5, 20.4, 20.8, 22.0, 25.0, 32.0, 48.0] | [38.0, 40.0, 43.0, 48.0, 53.0, 60.0, 75.0, 118.0]
HV 63A | HV 63A | 63 | 0 | [10.0, 2.84, 0.368, 0.164, 0.1, 0.0621, 0.0378, 0.0195, 0.01] | [10.0, 1.82, 0.344, 0.1, 0.0467, 0.0269, 0.01] | 0 | [189.0, 220.0, 300.0, 350.0, 393.0, 450.0, 530.0, 700.0, 961.0] | [378.0, 500.0, 700.0, 934.0, 1200.0, 1500.0, 2366.0]
HV 80A | HV 80A | 80 | 0 | [10.0, 2.05, 0.369, 0.198, 0.1, 0.051, 0.0298, 0.01] | [10.0, 4.15, 1.03, 0.198, 0.1, 0.051, 0.0172, 0.01] | 0 | [240.0, 300.0, 400.0, 450.0, 530.0, 650.0, 800.0, 1311.0] | [480.0, 550.0, 700.0, 1000.0, 1260.0, 1600.0, 2500.0, 3227.0]
Siemens NH-1-100 | Siemens NH-1-100 | 100 | [5400.0, 2000.0, 400.0, 20.0, 1.0, 0.2, 0.012, 0.004] | 0 | 0 | [150.0, 190.0, 250.0, 430.0, 900.0, 1250.0, 2700.0, 3600.0] | 0 | 0
Siemens NH-1-125 | Siemens NH-1-125 | 125 | [4800.0, 120.0, 7.0, 0.1, 0.004] | 0 | 0 | [180.0, 400.0, 740.0, 2000.0, 4250.0] | 0 | 0
Siemens NH-1-16 | Siemens NH-1-16 | 16 | [4000.0, 400.0, 2.0, 0.1, 0.04, 0.01] | 0 | 0 | [26.0, 35.0, 75.0, 150.0, 200.0, 300.0] | 0 | 0
Siemens NH-1-160 | Siemens NH-1-160 | 160 | [4800.0, 120.0, 7.0, 0.1, 0.004] | 0 | 0 | [210.0, 500.0, 900.0, 2300.0, 5000.0] | 0 | 0
Siemens NH-1-25 | Siemens NH-1-25 | 25 | [4000.0, 1000.0, 10.0, 0.2, 0.02, 0.01] | 0 | 0 | [40.0, 50.0, 100.0, 210.0, 400.0, 500.0] | 0 | 0
Siemens NH-1-50 | Siemens NH-1-50 | 50 | [4000.0, 40.0, 4.0, 1.0, 0.02, 0.01] | 0 | 0 | [86.0, 200.0, 300.0, 400.0, 1000.0, 1280.0] | 0 | 0
Siemens NH-1-63 | Siemens NH-1-63 | 63 | [4000.0, 100.0, 10.0, 2.0, 0.04, 0.01] | 0 | 0 | [100.0, 200.0, 300.0, 400.0, 1000.0, 1500.0] | 0 | 0
Siemens NH-1-80 | Siemens NH-1-80 | 80 | [4800.0, 120.0, 7.0, 0.1, 0.01] | 0 | 0 | [150.58, 250.0, 450.0, 1150.0, 2470.0] | 0 | 0
Siemens NH-2-1000 | Siemens NH-2-1000 | 1000 | [4800.0, 120.0, 7.0, 0.1, 0.004] | 0 | 0 | [1900.0, 3500.0, 8400.0, 24000.0, 52000.0] | 0 | 0
Siemens NH-2-200 | Siemens NH-2-200 | 200 | [4800.0, 120.0, 7.0, 0.1, 0.004] | 0 | 0 | [280.0, 650.0, 1200.0, 3000.0, 7000.0] | 0 | 0
Siemens NH-2-224 | Siemens NH-2-224 | 224 | [4800.0, 120.0, 7.0, 0.2, 0.04, 0.004] | 0 | 0 | [400.0, 750.0, 1453.0, 3025.0, 4315.0, 7600.0] | 0 | 0
Siemens NH-2-250 | Siemens NH-2-250 | 250 | [4800.0, 120.0, 7.0, 0.1, 0.004] | 0 | 0 | [450.0, 800.0, 1650.0, 4000.0, 8500.0] | 0 | 0
Siemens NH-2-315 | Siemens NH-2-315 | 315 | [4800.0, 120.0, 7.0, 0.1, 0.004] | 0 | 0 | [550.0, 920.0, 1900.0, 5000.0, 11000.0] | 0 | 0
Siemens NH-2-355 | Siemens NH-2-355 | 355 | [4800.0, 120.0, 6.0, 0.1, 0.004] | 0 | 0 | [650.0, 1116.27, 2350.0, 5840.0, 12790.0] | 0 | 0
Siemens NH-2-400 | Siemens NH-2-400 | 400 | [4800.0, 120.0, 7.0, 0.1, 0.004] | 0 | 0 | [720.0, 1350.0, 2800.0, 6500.0, 15000.0] | 0 | 0
Siemens NH-2-425 | Siemens NH-2-425 | 425 | [4800.0, 120.0, 7.0, 0.1, 0.004] | 0 | 0 | [850.0, 1500.0, 3050.0, 7500.0, 16500.0] | 0 | 0
Siemens NH-2-630 | Siemens NH-2-630 | 630 | [4800.0, 120.0, 7.0, 0.1, 0.004] | 0 | 0 | [1200.0, 2000.0, 4800.0, 12000.0, 26000.0] | 0 | 0

## dtypes
| element | column | dtype
0 | bus | name | object
1 | bus | vn_kv | float64
2 | bus | type | object
3 | bus | zone | object
4 | bus | in_service | bool
5 | load | name | object
6 | load | bus | uint32
7 | load | p_mw | float64
8 | load | q_mvar | float64
9 | load | const_z_percent | float64
10 | load | const_i_percent | float64
11 | load | sn_mva | float64
12 | load | scaling | float64
13 | load | in_service | bool
14 | load | type | object
15 | ext_grid | name | object
16 | ext_grid | bus | uint32
17 | ext_grid | vm_pu | float64
18 | ext_grid | va_degree | float64
19 | ext_grid | slack_weight | float64
20 | ext_grid | in_service | bool
21 | line | name | object
22 | line | std_type | object
23 | line | from_bus | uint32
24 | line | to_bus | uint32
25 | line | length_km | float64
26 | line | r_ohm_per_km | float64
27 | line | x_ohm_per_km | float64
28 | line | c_nf_per_km | float64
29 | line | g_us_per_km | float64
30 | line | max_i_ka | float64
31 | line | df | float64
32 | line | parallel | uint32
33 | line | type | object
34 | line | in_service | bool
35 | trafo | name | object
36 | trafo | std_type | object
37 | trafo | hv_bus | uint32
38 | trafo | lv_bus | uint32
39 | trafo | sn_mva | float64
40 | trafo | vn_hv_kv | float64
41 | trafo | vn_lv_kv | float64
42 | trafo | vk_percent | float64
43 | trafo | vkr_percent | float64
44 | trafo | pfe_kw | float64
45 | trafo | i0_percent | float64
46 | trafo | shift_degree | float64
47 | trafo | tap_side | object
48 | trafo | tap_neutral | int32
49 | trafo | tap_min | int32
50 | trafo | tap_max | int32
51 | trafo | tap_step_percent | float64
52 | trafo | tap_step_degree | float64
53 | trafo | tap_pos | int32
54 | trafo | tap_phase_shifter | bool
55 | trafo | parallel | uint32
56 | trafo | df | float64
57 | trafo | in_service | bool
58 | line_geodata | coords | object
59 | bus_geodata | x | float64
60 | bus_geodata | y | float64
61 | bus_geodata | coords | object

## parameters
| version | format_version | converged | OPF_converged | name | f_hz | sn_mva
0 | 2.14.6 | 2.14.0 | FALSE | FALSE |  | 50 | 1