## bus
| name | vn_kv | type | zone | in_service
0 | bus_LV_3395-19_1_3_node_23 | 0.4 | n |  | TRUE
1 | bus_LV_3395-19_1_3_node_24 | 0.4 | n |  | TRUE
2 | bus_LV_3395-19_1_3_node_26 | 0.4 | n |  | TRUE
3 | bus_LV_3395-19_1_3_node_27 | 0.4 | n |  | TRUE
4 | bus_LV_3395-19_1_3_node_37 | 0.4 | n |  | TRUE
5 | bus_LV_3395-19_1_3_node_28 | 0.4 | n |  | TRUE
6 | bus_LV_3395-19_1_3_node_30 | 0.4 | n |  | TRUE
7 | bus_LV_3395-19_1_3_node_29 | 0.4 | n |  | TRUE
8 | bus_LV_3395-19_1_3_node_31 | 0.4 | n |  | TRUE
9 | bus_LV_3395-19_1_3_node_32 | 0.4 | n |  | TRUE
10 | bus_LV_3395-19_1_3_node_33 | 0.4 | n |  | TRUE
11 | bus_LV_3395-19_1_3_node_38 | 0.4 | n |  | TRUE
12 | bus_LV_3395-19_1_3_node_34 | 0.4 | n |  | TRUE
13 | bus_LV_3395-19_1_3_node_35 | 0.4 | n |  | TRUE
14 | bus_LV_3395-19_1_3_node_36 | 0.4 | n |  | TRUE
15 | bus_LV_3395-19_1_3_node_82 | 0.4 | n |  | TRUE
16 | bus_LV_3395-19_1_3_node_93 | 0.4 | n |  | TRUE
17 | bus_LV_3395-19_1_3_node_39 | 0.4 | n |  | TRUE
18 | bus_LV_3395-19_1_3_node_40 | 0.4 | n |  | TRUE
19 | bus_LV_3395-19_1_3_node_41 | 0.4 | n |  | TRUE
20 | bus_LV_3395-19_1_3_node_42 | 0.4 | n |  | TRUE
21 | bus_LV_3395-19_1_3_node_43 | 0.4 | n |  | TRUE
22 | bus_LV_3395-19_1_3_node_44 | 0.4 | n |  | TRUE
23 | bus_LV_3395-19_1_3_node_51 | 0.4 | n |  | TRUE
24 | bus_LV_3395-19_1_3_node_45 | 0.4 | n |  | TRUE
25 | bus_LV_3395-19_1_3_node_46 | 0.4 | n |  | TRUE
26 | bus_LV_3395-19_1_3_node_54 | 0.4 | n |  | TRUE
27 | bus_LV_3395-19_1_3_node_48 | 0.4 | n |  | TRUE
28 | bus_LV_3395-19_1_3_node_59 | 0.4 | n |  | TRUE
29 | bus_LV_3395-19_1_3_node_47 | 0.4 | n |  | TRUE
30 | bus_LV_3395-19_1_3_node_50 | 0.4 | n |  | TRUE
31 | bus_LV_3395-19_1_3_node_52 | 0.4 | n |  | TRUE
32 | bus_LV_3395-19_1_3_node_55 | 0.4 | n |  | TRUE
33 | bus_LV_3395-19_1_3_node_56 | 0.4 | n |  | TRUE
34 | bus_LV_3395-19_1_3_node_57 | 0.4 | n |  | TRUE
35 | bus_LV_3395-19_1_3_node_58 | 0.4 | n |  | TRUE
36 | bus_LV_3395-19_1_3_node_76 | 0.4 | n |  | TRUE
37 | bus_LV_3395-19_1_3_node_61 | 0.4 | n |  | TRUE
38 | bus_LV_3395-19_1_3_node_60 | 0.4 | n |  | TRUE
39 | bus_LV_3395-19_1_3_node_67 | 0.4 | n |  | TRUE
40 | bus_LV_3395-19_1_3_node_79 | 0.4 | n |  | TRUE
41 | bus_LV_3395-19_1_3_node_62 | 0.4 | n |  | TRUE
42 | bus_LV_3395-19_1_3_node_88 | 0.4 | n |  | TRUE
43 | bus_LV_3395-19_1_3_node_64 | 0.4 | n |  | TRUE
44 | bus_LV_3395-19_1_3_node_99 | 0.4 | n |  | TRUE
45 | bus_LV_3395-19_1_3_node_63 | 0.4 | n |  | TRUE
46 | bus_LV_3395-19_1_3_node_87 | 0.4 | n |  | TRUE
47 | bus_LV_3395-19_1_3_node_66 | 0.4 | n |  | TRUE
48 | bus_LV_3395-19_1_3_node_85 | 0.4 | n |  | TRUE
49 | bus_LV_3395-19_1_3_node_102 | 0.4 | n |  | TRUE
50 | bus_LV_3395-19_1_3_node_65 | 0.4 | n |  | TRUE
51 | bus_LV_3395-19_1_3_node_97 | 0.4 | n |  | TRUE
52 | bus_LV_3395-19_1_3_node_101 | 0.4 | n |  | TRUE
53 | bus_LV_3395-19_1_3_node_98 | 0.4 | n |  | TRUE
54 | bus_LV_3395-19_1_3_node_68 | 0.4 | n |  | TRUE
55 | bus_LV_3395-19_1_3_node_69 | 0.4 | n |  | TRUE
56 | bus_LV_3395-19_1_3_node_70 | 0.4 | n |  | TRUE
57 | bus_LV_3395-19_1_3_node_72 | 0.4 | n |  | TRUE
58 | bus_LV_3395-19_1_3_node_71 | 0.4 | n |  | TRUE
59 | bus_LV_3395-19_1_3_node_73 | 0.4 | n |  | TRUE
60 | bus_LV_3395-19_1_3_node_74 | 0.4 | n |  | TRUE
61 | bus_LV_3395-19_1_3_node_75 | 0.4 | n |  | TRUE
62 | bus_LV_3395-19_1_3_node_77 | 0.4 | n |  | TRUE
63 | bus_LV_3395-19_1_3_node_78 | 0.4 | n |  | TRUE
64 | bus_LV_3395-19_1_3_node_86 | 0.4 | n |  | TRUE
65 | bus_LV_3395-19_1_3_node_80 | 0.4 | n |  | TRUE
66 | bus_LV_3395-19_1_3_node_81 | 0.4 | n |  | TRUE
67 | bus_LV_3395-19_1_3_node_83 | 0.4 | n |  | TRUE
68 | bus_LV_3395-19_1_3_node_84 | 0.4 | n |  | TRUE
69 | bus_LV_3395-19_1_3_node_95 | 0.4 | n |  | TRUE
70 | bus_LV_3395-19_1_3_node_92 | 0.4 | n |  | TRUE
71 | bus_LV_3395-19_1_3_node_89 | 0.4 | n |  | TRUE
72 | bus_LV_3395-19_1_3_node_100 | 0.4 | n |  | TRUE
73 | bus_LV_3395-19_1_3_node_90 | 0.4 | n |  | TRUE
74 | bus_LV_3395-19_1_3_node_91 | 0.4 | n |  | TRUE
75 | bus_LV_3395-19_1_3_node_94 | 0.4 | n |  | TRUE
76 | bus_LV_3395-19_1_3_node_96 | 0.4 | n |  | TRUE
77 | bus_LV_3395-19_1_3_node_103 | 0.4 | n |  | TRUE
78 | bus_LV_3395-19_1_3_node_104 | 0.4 | n |  | TRUE
79 | bus_MV_154_0_node_89 | 20 | n |  | TRUE

## load
| name | bus | p_mw | q_mvar | const_z_percent | const_i_percent | sn_mva | scaling | in_service | type
0 | LV_3395-19_1_3_load_23 | 0 | 0.00089173 | 0.00022349 | 0 | 0 |  | 1 | TRUE | wye
1 | LV_3395-19_1_3_load_27 | 3 | 0.0013203 | 0.0003309 | 0 | 0 |  | 1 | TRUE | wye
2 | LV_3395-19_1_3_load_37 | 4 | 0.0012717 | 0.00031872 | 0 | 0 |  | 1 | TRUE | wye
3 | LV_3395-19_1_3_load_28 | 5 | 0.0012764 | 0.0003199 | 0 | 0 |  | 1 | TRUE | wye
4 | LV_3395-19_1_3_load_29 | 7 | 0.00079321 | 0.0001988 | 0 | 0 |  | 1 | TRUE | wye
5 | LV_3395-19_1_3_load_32 | 9 | 0.00033619 | 8.4258e-05 | 0 | 0 |  | 1 | TRUE | wye
6 | LV_3395-19_1_3_load_34 | 12 | 0.0060508 | 0.0015165 | 0 | 0 |  | 1 | TRUE | wye
7 | LV_3395-19_1_3_load_36 | 14 | 0.0014981 | 0.00037545 | 0 | 0 |  | 1 | TRUE | wye
8 | LV_3395-19_1_3_load_93 | 16 | 0.0010583 | 0.00026524 | 0 | 0 |  | 1 | TRUE | wye
9 | LV_3395-19_1_3_load_39 | 17 | 0.0029614 | 0.0007422 | 0 | 0 |  | 1 | TRUE | wye
10 | LV_3395-19_1_3_load_40 | 18 | 0.0034236 | 0.00085804 | 0 | 0 |  | 1 | TRUE | wye
11 | LV_3395-19_1_3_load_41 | 19 | 0.0033366 | 0.00083623 | 0 | 0 |  | 1 | TRUE | wye
12 | LV_3395-19_1_3_load_42 | 20 | 0.0035649 | 0.00089346 | 0 | 0 |  | 1 | TRUE | wye
13 | LV_3395-19_1_3_load_43 | 21 | 0.002757 | 0.00069097 | 0 | 0 |  | 1 | TRUE | wye
14 | LV_3395-19_1_3_load_51 | 23 | 0.0029421 | 0.00073737 | 0 | 0 |  | 1 | TRUE | wye
15 | LV_3395-19_1_3_load_45 | 24 | 0.0017129 | 0.0004293 | 0 | 0 |  | 1 | TRUE | wye
16 | LV_3395-19_1_3_load_54 | 26 | 0.0016204 | 0.00040611 | 0 | 0 |  | 1 | TRUE | wye
17 | LV_3395-19_1_3_load_59 | 28 | 0.0020778 | 0.00052074 | 0 | 0 |  | 1 | TRUE | wye
18 | LV_3395-19_1_3_load_47 | 29 | 0.0029901 | 0.00074939 | 0 | 0 |  | 1 | TRUE | wye
19 | LV_3395-19_1_3_load_50 | 30 | 0.0013427 | 0.00033652 | 0 | 0 |  | 1 | TRUE | wye
20 | LV_3395-19_1_3_load_52 | 31 | 0.00018099 | 4.5361e-05 | 0 | 0 |  | 1 | TRUE | wye
21 | LV_3395-19_1_3_load_58 | 35 | 0.0082151 | 0.0020589 | 0 | 0 |  | 1 | TRUE | wye
22 | LV_3395-19_1_3_load_76 | 36 | 0.0021153 | 0.00053013 | 0 | 0 |  | 1 | TRUE | wye
23 | LV_3395-19_1_3_load_61 | 37 | 0.0022367 | 0.00056058 | 0 | 0 |  | 1 | TRUE | wye
24 | LV_3395-19_1_3_load_60 | 38 | 0.0054829 | 0.0013741 | 0 | 0 |  | 1 | TRUE | wye
25 | LV_3395-19_1_3_load_88 | 42 | 0.0022547 | 0.00056507 | 0 | 0 |  | 1 | TRUE | wye
26 | LV_3395-19_1_3_load_99 | 44 | 0.0036383 | 0.00091185 | 0 | 0 |  | 1 | TRUE | wye
27 | LV_3395-19_1_3_load_87 | 46 | 0.0039445 | 0.0009886 | 0 | 0 |  | 1 | TRUE | wye
28 | LV_3395-19_1_3_load_85 | 48 | 0.00090482 | 0.00022677 | 0 | 0 |  | 1 | TRUE | wye
29 | LV_3395-19_1_3_load_102 | 49 | 0.001137 | 0.00028495 | 0 | 0 |  | 1 | TRUE | wye
30 | LV_3395-19_1_3_load_97 | 51 | 0.0013319 | 0.00033381 | 0 | 0 |  | 1 | TRUE | wye
31 | LV_3395-19_1_3_load_101 | 52 | 0.00090721 | 0.00022737 | 0 | 0 |  | 1 | TRUE | wye
32 | LV_3395-19_1_3_load_98 | 53 | 0.00097221 | 0.00024366 | 0 | 0 |  | 1 | TRUE | wye
33 | LV_3395-19_1_3_load_68 | 54 | 0.0030762 | 0.00077096 | 0 | 0 |  | 1 | TRUE | wye
34 | LV_3395-19_1_3_load_69 | 55 | 0.0010487 | 0.00026282 | 0 | 0 |  | 1 | TRUE | wye
35 | LV_3395-19_1_3_load_70 | 56 | 0.0037794 | 0.00094722 | 0 | 0 |  | 1 | TRUE | wye
36 | LV_3395-19_1_3_load_71 | 58 | 0.0086684 | 0.0021725 | 0 | 0 |  | 1 | TRUE | wye
37 | LV_3395-19_1_3_load_73 | 59 | 0.00090314 | 0.00022635 | 0 | 0 |  | 1 | TRUE | wye
38 | LV_3395-19_1_3_load_74 | 60 | 0.001816 | 0.00045513 | 0 | 0 |  | 1 | TRUE | wye
39 | LV_3395-19_1_3_load_75 | 61 | 0.0016316 | 0.00040892 | 0 | 0 |  | 1 | TRUE | wye
40 | LV_3395-19_1_3_load_77 | 62 | 0.00071268 | 0.00017861 | 0 | 0 |  | 1 | TRUE | wye
41 | LV_3395-19_1_3_load_78 | 63 | 0.00058693 | 0.0001471 | 0 | 0 |  | 1 | TRUE | wye
42 | LV_3395-19_1_3_load_86 | 64 | 0.0031933 | 0.00080032 | 0 | 0 |  | 1 | TRUE | wye
43 | LV_3395-19_1_3_load_80 | 65 | 0.0047233 | 0.0011838 | 0 | 0 |  | 1 | TRUE | wye
44 | LV_3395-19_1_3_load_81 | 66 | 0.0017837 | 0.00044703 | 0 | 0 |  | 1 | TRUE | wye
45 | LV_3395-19_1_3_load_84 | 68 | 0.00047221 | 0.00011835 | 0 | 0 |  | 1 | TRUE | wye
46 | LV_3395-19_1_3_load_95 | 69 | 0.0017176 | 0.00043047 | 0 | 0 |  | 1 | TRUE | wye
47 | LV_3395-19_1_3_load_100 | 72 | 0.0040967 | 0.0010267 | 0 | 0 |  | 1 | TRUE | wye
48 | LV_3395-19_1_3_load_91 | 74 | 0.00056725 | 0.00014217 | 0 | 0 |  | 1 | TRUE | wye
49 | LV_3395-19_1_3_load_94 | 75 | 0.0034789 | 0.0008719 | 0 | 0 |  | 1 | TRUE | wye
50 | LV_3395-19_1_3_load_96 | 76 | 0.00051705 | 0.00012958 | 0 | 0 |  | 1 | TRUE | wye
51 | LV_3395-19_1_3_load_103 | 77 | 0.0013127 | 0.00032899 | 0 | 0 |  | 1 | TRUE | wye
52 | LV_3395-19_1_3_load_104 | 78 | 0.0019306 | 0.00048386 | 0 | 0 |  | 1 | TRUE | wye

## ext_grid
| name | bus | vm_pu | va_degree | slack_weight | in_service
0 |  | 55 | 1 | 0 | 1 | TRUE

## line
| name | std_type | from_bus | to_bus | length_km | r_ohm_per_km | x_ohm_per_km | c_nf_per_km | g_us_per_km | max_i_ka | df | parallel | type | in_service
0 | LV_3395-19_1_3_line_0 | NAYY 4x150 SE | 0 | 1 | 0.023413 | 0.208 | 0.08 | 261 | 0 | 0.27 | 1 | 1 | cs | TRUE
1 | LV_3395-19_1_3_line_1 | NAYY 4x150 SE | 1 | 2 | 0.17654 | 0.208 | 0.08 | 261 | 0 | 0.27 | 1 | 1 | cs | TRUE
2 | LV_3395-19_1_3_line_2 | NAYY 4x150 SE | 2 | 3 | 0.076735 | 0.208 | 0.08 | 261 | 0 | 0.27 | 1 | 1 | cs | TRUE
3 | LV_3395-19_1_3_line_3 | NAYY 4x150 SE | 3 | 4 | 0.17626 | 0.208 | 0.08 | 261 | 0 | 0.27 | 1 | 1 | cs | TRUE
4 | LV_3395-19_1_3_line_4 | NAYY 4x150 SE | 4 | 13 | 0.013948 | 0.208 | 0.08 | 261 | 0 | 0.27 | 1 | 1 | cs | TRUE
5 | LV_3395-19_1_3_line_5 | NAYY 4x150 SE | 5 | 6 | 0.013954 | 0.208 | 0.08 | 261 | 0 | 0.27 | 1 | 1 | cs | TRUE
6 | LV_3395-19_1_3_line_6 | NAYY 4x150 SE | 6 | 9 | 0.015107 | 0.208 | 0.08 | 261 | 0 | 0.27 | 1 | 1 | cs | TRUE
7 | LV_3395-19_1_3_line_7 | NAYY 4x150 SE | 6 | 10 | 0.18568 | 0.208 | 0.08 | 261 | 0 | 0.27 | 1 | 1 | cs | TRUE
8 | LV_3395-19_1_3_line_8 | NAYY 4x150 SE | 7 | 8 | 0.015815 | 0.208 | 0.08 | 261 | 0 | 0.27 | 1 | 1 | cs | TRUE
9 | LV_3395-19_1_3_line_9 | NAYY 4x150 SE | 8 | 9 | 0.012537 | 0.208 | 0.08 | 261 | 0 | 0.27 | 1 | 1 | cs | TRUE
10 | LV_3395-19_1_3_line_10 | NAYY 4x150 SE | 10 | 11 | 0.18609 | 0.208 | 0.08 | 261 | 0 | 0.27 | 1 | 1 | cs | TRUE
11 | LV_3395-19_1_3_line_11 | NAYY 4x150 SE | 10 | 12 | 0.037052 | 0.208 | 0.08 | 261 | 0 | 0.27 | 1 | 1 | cs | TRUE
12 | LV_3395-19_1_3_line_12 | NAYY 4x150 SE | 11 | 15 | 0.020557 | 0.208 | 0.08 | 261 | 0 | 0.27 | 1 | 1 | cs | TRUE
13 | LV_3395-19_1_3_line_13 | NAYY 4x150 SE | 11 | 16 | 0.054191 | 0.208 | 0.08 | 261 | 0 | 0.27 | 1 | 1 | cs | TRUE
14 | LV_3395-19_1_3_line_14 | NAYY 4x150 SE | 12 | 13 | 0.14114 | 0.208 | 0.08 | 261 | 0 | 0.27 | 1 | 1 | cs | TRUE
15 | LV_3395-19_1_3_line_15 | NAYY 4x150 SE | 13 | 14 | 0.037304 | 0.208 | 0.08 | 261 | 0 | 0.27 | 1 | 1 | cs | TRUE
16 | LV_3395-19_1_3_line_16 | NAYY 4x150 SE | 15 | 66 | 0.03021 | 0.208 | 0.08 | 261 | 0 | 0.27 | 1 | 1 | cs | TRUE
17 | LV_3395-19_1_3_line_17 | NAYY 4x150 SE | 16 | 70 | 0.020986 | 0.208 | 0.08 | 261 | 0 | 0.27 | 1 | 1 | cs | TRUE
18 | LV_3395-19_1_3_line_18 | NAYY 4x150 SE | 17 | 18 | 0.017981 | 0.208 | 0.08 | 261 | 0 | 0.27 | 1 | 1 | cs | TRUE
19 | LV_3395-19_1_3_line_19 | NAYY 4x150 SE | 17 | 19 | 0.019858 | 0.208 | 0.08 | 261 | 0 | 0.27 | 1 | 1 | cs | TRUE
20 | LV_3395-19_1_3_line_20 | NAYY 4x150 SE | 18 | 20 | 0.017299 | 0.208 | 0.08 | 261 | 0 | 0.27 | 1 | 1 | cs | TRUE
21 | LV_3395-19_1_3_line_21 | NAYY 4x150 SE | 19 | 21 | 0.017626 | 0.208 | 0.08 | 261 | 0 | 0.27 | 1 | 1 | cs | TRUE
22 | LV_3395-19_1_3_line_22 | NAYY 4x150 SE | 20 | 22 | 0.018194 | 0.208 | 0.08 | 261 | 0 | 0.27 | 1 | 1 | cs | TRUE
23 | LV_3395-19_1_3_line_23 | NAYY 4x150 SE | 21 | 23 | 0.015083 | 0.208 | 0.08 | 261 | 0 | 0.27 | 1 | 1 | cs | TRUE
24 | LV_3395-19_1_3_line_24 | NAYY 4x150 SE | 22 | 24 | 0.024118 | 0.208 | 0.08 | 261 | 0 | 0.27 | 1 | 1 | cs | TRUE
25 | LV_3395-19_1_3_line_25 | NAYY 4x150 SE | 22 | 25 | 0.003312 | 0.208 | 0.08 | 261 | 0 | 0.27 | 1 | 1 | cs | TRUE
26 | LV_3395-19_1_3_line_26 | NAYY 4x150 SE | 23 | 31 | 0.016989 | 0.208 | 0.08 | 261 | 0 | 0.27 | 1 | 1 | cs | TRUE
27 | LV_3395-19_1_3_line_27 | NAYY 4x150 SE | 24 | 26 | 0.015923 | 0.208 | 0.08 | 261 | 0 | 0.27 | 1 | 1 | cs | TRUE
28 | LV_3395-19_1_3_line_28 | NAYY 4x150 SE | 25 | 27 | 0.03051 | 0.208 | 0.08 | 261 | 0 | 0.27 | 1 | 1 | cs | TRUE
29 | LV_3395-19_1_3_line_29 | NAYY 4x150 SE | 25 | 28 | 0.039239 | 0.208 | 0.08 | 261 | 0 | 0.27 | 1 | 1 | cs | TRUE
30 | LV_3395-19_1_3_line_30 | NAYY 4x150 SE | 27 | 30 | 0.17492 | 0.208 | 0.08 | 261 | 0 | 0.27 | 1 | 1 | cs | TRUE
31 | LV_3395-19_1_3_line_31 | NAYY 4x150 SE | 27 | 29 | 0.011044 | 0.208 | 0.08 | 261 | 0 | 0.27 | 1 | 1 | cs | TRUE
32 | LV_3395-19_1_3_line_32 | NAYY 4x150 SE | 28 | 38 | 0.03035 | 0.208 | 0.08 | 261 | 0 | 0.27 | 1 | 1 | cs | TRUE
33 | LV_3395-19_1_3_line_33 | NAYY 4x150 SE | 32 | 33 | 0.008808 | 0.208 | 0.08 | 261 | 0 | 0.27 | 1 | 1 | cs | TRUE
34 | LV_3395-19_1_3_line_34 | NAYY 4x150 SE | 32 | 34 | 0.003262 | 0.208 | 0.08 | 261 | 0 | 0.27 | 1 | 1 | cs | TRUE
35 | LV_3395-19_1_3_line_35 | NAYY 4x150 SE | 32 | 35 | 0.016913 | 0.208 | 0.08 | 261 | 0 | 0.27 | 1 | 1 | cs | TRUE
36 | LV_3395-19_1_3_line_36 | NAYY 4x150 SE | 33 | 36 | 0.014423 | 0.208 | 0.08 | 261 | 0 | 0.27 | 1 | 1 | cs | TRUE
37 | LV_3395-19_1_3_line_37 | NAYY 4x150 SE | 34 | 37 | 0.015254 | 0.208 | 0.08 | 261 | 0 | 0.27 | 1 | 1 | cs | TRUE
38 | LV_3395-19_1_3_line_38 | NAYY 4x150 SE | 34 | 38 | 0.01785 | 0.208 | 0.08 | 261 | 0 | 0.27 | 1 | 1 | cs | TRUE
39 | LV_3395-19_1_3_line_39 | NAYY 4x150 SE | 35 | 39 | 0.02474 | 0.208 | 0.08 | 261 | 0 | 0.27 | 1 | 1 | cs | TRUE
40 | LV_3395-19_1_3_line_40 | NAYY 4x150 SE | 36 | 62 | 0.024869 | 0.208 | 0.08 | 261 | 0 | 0.27 | 1 | 1 | cs | TRUE
41 | LV_3395-19_1_3_line_41 | NAYY 4x150 SE | 37 | 40 | 0.013422 | 0.208 | 0.08 | 261 | 0 | 0.27 | 1 | 1 | cs | TRUE
42 | LV_3395-19_1_3_line_42 | NAYY 4x150 SE | 39 | 54 | 0.050051 | 0.208 | 0.08 | 261 | 0 | 0.27 | 1 | 1 | cs | TRUE
43 | LV_3395-19_1_3_line_43 | NAYY 4x150 SE | 39 | 55 | 0.016104 | 0.208 | 0.08 | 261 | 0 | 0.27 | 1 | 2 | cs | TRUE
44 | LV_3395-19_1_3_line_44 | NAYY 4x150 SE | 40 | 65 | 0.021223 | 0.208 | 0.08 | 261 | 0 | 0.27 | 1 | 1 | cs | TRUE
45 | LV_3395-19_1_3_line_45 | NAYY 4x150 SE | 40 | 50 | 0.038794 | 0.208 | 0.08 | 261 | 0 | 0.27 | 1 | 1 | cs | TRUE
46 | LV_3395-19_1_3_line_46 | NAYY 4x150 SE | 41 | 42 | 0.0084963 | 0.208 | 0.08 | 261 | 0 | 0.27 | 1 | 1 | cs | TRUE
47 | LV_3395-19_1_3_line_47 | NAYY 4x150 SE | 41 | 43 | 0.010669 | 0.208 | 0.08 | 261 | 0 | 0.27 | 1 | 1 | cs | TRUE
48 | LV_3395-19_1_3_line_48 | NAYY 4x150 SE | 41 | 44 | 0.0072692 | 0.208 | 0.08 | 261 | 0 | 0.27 | 1 | 1 | cs | TRUE
49 | LV_3395-19_1_3_line_49 | NAYY 4x150 SE | 43 | 47 | 0.015752 | 0.208 | 0.08 | 261 | 0 | 0.27 | 1 | 1 | cs | TRUE
50 | LV_3395-19_1_3_line_50 | NAYY 4x150 SE | 43 | 49 | 0.012896 | 0.208 | 0.08 | 261 | 0 | 0.27 | 1 | 1 | cs | TRUE
51 | LV_3395-19_1_3_line_51 | NAYY 4x150 SE | 45 | 46 | 0.030461 | 0.208 | 0.08 | 261 | 0 | 0.27 | 1 | 1 | cs | TRUE
52 | LV_3395-19_1_3_line_52 | NAYY 4x150 SE | 45 | 47 | 0.016426 | 0.208 | 0.08 | 261 | 0 | 0.27 | 1 | 1 | cs | TRUE
53 | LV_3395-19_1_3_line_53 | NAYY 4x150 SE | 45 | 48 | 0.015864 | 0.208 | 0.08 | 261 | 0 | 0.27 | 1 | 1 | cs | TRUE
54 | LV_3395-19_1_3_line_54 | NAYY 4x150 SE | 46 | 70 | 0.0096425 | 0.208 | 0.08 | 261 | 0 | 0.27 | 1 | 1 | cs | TRUE
55 | LV_3395-19_1_3_line_55 | NAYY 4x150 SE | 47 | 52 | 0.038385 | 0.208 | 0.08 | 261 | 0 | 0.27 | 1 | 1 | cs | TRUE
56 | LV_3395-19_1_3_line_56 | NAYY 4x150 SE | 47 | 53 | 0.0093929 | 0.208 | 0.08 | 261 | 0 | 0.27 | 1 | 1 | cs | TRUE
57 | LV_3395-19_1_3_line_57 | NAYY 4x150 SE | 48 | 64 | 0.02767 | 0.208 | 0.08 | 261 | 0 | 0.27 | 1 | 1 | cs | TRUE
58 | LV_3395-19_1_3_line_58 | NAYY 4x150 SE | 49 | 73 | 0.11022 | 0.208 | 0.08 | 261 | 0 | 0.27 | 1 | 1 | cs | TRUE
59 | LV_3395-19_1_3_line_59 | NAYY 4x150 SE | 50 | 51 | 0.0307 | 0.208 | 0.08 | 261 | 0 | 0.27 | 1 | 1 | cs | TRUE
60 | LV_3395-19_1_3_line_60 | NAYY 4x150 SE | 52 | 77 | 0.01675 | 0.208 | 0.08 | 261 | 0 | 0.27 | 1 | 1 | cs | TRUE
61 | LV_3395-19_1_3_line_61 | NAYY 4x150 SE | 54 | 56 | 0.0015608 | 0.208 | 0.08 | 261 | 0 | 0.27 | 1 | 1 | cs | TRUE
62 | LV_3395-19_1_3_line_62 | NAYY 4x150 SE | 55 | 57 | 0.014672 | 0.208 | 0.08 | 261 | 0 | 0.27 | 1 | 1 | cs | TRUE
63 | LV_3395-19_1_3_line_63 | NAYY 4x150 SE | 56 | 58 | 0.022407 | 0.208 | 0.08 | 261 | 0 | 0.27 | 1 | 1 | cs | TRUE
64 | LV_3395-19_1_3_line_64 | NAYY 4x150 SE | 57 | 59 | 0.0064154 | 0.208 | 0.08 | 261 | 0 | 0.27 | 1 | 1 | cs | TRUE
65 | LV_3395-19_1_3_line_65 | NAYY 4x150 SE | 57 | 60 | 0.004728 | 0.208 | 0.08 | 261 | 0 | 0.27 | 1 | 1 | cs | TRUE
66 | LV_3395-19_1_3_line_66 | NAYY 4x150 SE | 59 | 61 | 0.027251 | 0.208 | 0.08 | 261 | 0 | 0.27 | 1 | 1 | cs | TRUE
67 | LV_3395-19_1_3_line_67 | NAYY 4x150 SE | 62 | 63 | 0.023421 | 0.208 | 0.08 | 261 | 0 | 0.27 | 1 | 1 | cs | TRUE
68 | LV_3395-19_1_3_line_68 | NAYY 4x150 SE | 63 | 64 | 0.021238 | 0.208 | 0.08 | 261 | 0 | 0.27 | 1 | 1 | cs | TRUE
69 | LV_3395-19_1_3_line_69 | NAYY 4x150 SE | 66 | 67 | 0.015696 | 0.208 | 0.08 | 261 | 0 | 0.27 | 1 | 1 | cs | TRUE
70 | LV_3395-19_1_3_line_70 | NAYY 4x150 SE | 67 | 68 | 0.017548 | 0.208 | 0.08 | 261 | 0 | 0.27 | 1 | 1 | cs | TRUE
71 | LV_3395-19_1_3_line_71 | NAYY 4x150 SE | 68 | 69 | 0.012946 | 0.208 | 0.08 | 261 | 0 | 0.27 | 1 | 1 | cs | TRUE
72 | LV_3395-19_1_3_line_72 | NAYY 4x150 SE | 69 | 75 | 0.019653 | 0.208 | 0.08 | 261 | 0 | 0.27 | 1 | 1 | cs | TRUE
73 | LV_3395-19_1_3_line_73 | NAYY 4x150 SE | 70 | 74 | 0.013452 | 0.208 | 0.08 | 261 | 0 | 0.27 | 1 | 1 | cs | TRUE
74 | LV_3395-19_1_3_line_74 | NAYY 4x150 SE | 71 | 72 | 0.061114 | 0.208 | 0.08 | 261 | 0 | 0.27 | 1 | 1 | cs | TRUE
75 | LV_3395-19_1_3_line_75 | NAYY 4x150 SE | 71 | 73 | 0.011891 | 0.208 | 0.08 | 261 | 0 | 0.27 | 1 | 1 | cs | TRUE
76 | LV_3395-19_1_3_line_76 | NAYY 4x150 SE | 75 | 76 | 0.0072442 | 0.208 | 0.08 | 261 | 0 | 0.27 | 1 | 1 | cs | TRUE
77 | LV_3395-19_1_3_line_77 | NAYY 4x150 SE | 77 | 78 | 0.02245 | 0.208 | 0.08 | 261 | 0 | 0.27 | 1 | 1 | cs | TRUE

## trafo
| name | std_type | hv_bus | lv_bus | sn_mva | vn_hv_kv | vn_lv_kv | vk_percent | vkr_percent | pfe_kw | i0_percent | shift_degree | tap_side | tap_neutral | tap_min | tap_max | tap_step_percent | tap_step_degree | tap_pos | tap_phase_shifter | parallel | df | in_service
0 | LV_3395-19_1_3_trafo_69 | 0.25 MVA 20/0.4 kV | 79 | 55 | 0.25 | 20 | 0.4 | 6 | 1.44 | 0.8 | 0.32 | 150 | hv | 0 | -2 | 2 | 2.5 | 0 | 0 | FALSE | 1 | 1 | TRUE

## line_geodata
| x0 | y0 | x1 | y1 | x2 | y2 | x3 | y3 | x4 | y4 | x5 | y5 | x6 | y6 | x7 | y7 | x8 | y8 | x9 | y9 | x10 | y10 | x11 | y11 | x12 | y12 | x13 | y13
0 | 2723485.997 | 1245245.9639 | 2723463.8961 | 1245238.237
1 | 2723404.7326 | 1245381.6767 | 2723390.6157 | 1245366.3589 | 2723476.8264 | 1245271.4835 | 2723486.2337 | 1245250.2058 | 2723485.997 | 1245245.9639
2 | 2723404.7326 | 1245381.6767 | 2723393.932 | 1245392.9393 | 2723367.6014 | 1245448.1083
3 | 2723327.6934 | 1245619.7924 | 2723367.6014 | 1245448.1083
4 | 2723332.7471 | 1245632.7924 | 2723327.6934 | 1245619.7924
5 | 2723601.6481 | 1245481.3722 | 2723589.7686 | 1245474.0518
6 | 2723601.6481 | 1245481.3722 | 2723604.5969 | 1245472.6151 | 2723606.9736 | 1245467.2514
7 | 2723510.3499 | 1245627.8392 | 2723502.8555 | 1245599.7816 | 2723592.2869 | 1245509.134 | 2723601.6481 | 1245481.3722
8 | 2723612.0523 | 1245455.7895 | 2723606.3271 | 1245450.8994 | 2723598.0838 | 1245450.0603 | 2723598.0838 | 1245450.0603
9 | 2723612.0523 | 1245455.7895 | 2723606.9736 | 1245467.2514
10 | 2723510.3499 | 1245627.8392 | 2723529.3871 | 1245696.0379 | 2723537.9851 | 1245724.4411 | 2723546.2701 | 1245744.6531 | 2723564.3198 | 1245773.5425 | 2723580.3093 | 1245798.6525
11 | 2723510.3499 | 1245627.8392 | 2723473.461 | 1245631.3087
12 | 2723580.3093 | 1245798.6525 | 2723596.594 | 1245786.0477
13 | 2723580.3093 | 1245798.6525 | 2723609.4223 | 1245844.359
14 | 2723332.7471 | 1245632.7924 | 2723347.1998 | 1245631.9478 | 2723386.2921 | 1245633.5733 | 2723418.9724 | 1245636.4334 | 2723473.461 | 1245631.3087
15 | 2723332.7471 | 1245632.7924 | 2723318.742 | 1245643.7216 | 2723314.7171 | 1245649.0091 | 2723315.4267 | 1245653.7723 | 2723319.3129 | 1245660.854
16 | 2723596.594 | 1245786.0477 | 2723609.4317 | 1245784.3583 | 2723615.4887 | 1245788.8995 | 2723620.132 | 1245797.4058
17 | 2723620.6964 | 1245862.059 | 2723609.4223 | 1245844.359
18 | 2723780.5021 | 1245667.6152 | 2723779.2797 | 1245670.3367 | 2723774.1849 | 1245679.794 | 2723772.1486 | 1245683.5303
19 | 2723780.5021 | 1245667.6152 | 2723784.4556 | 1245658.8127 | 2723785.8652 | 1245648.7021
20 | 2723767.228 | 1245699.8817 | 2723767.308 | 1245696.0532 | 2723770.3498 | 1245686.831 | 2723772.1486 | 1245683.5303
21 | 2723785.8652 | 1245648.7021 | 2723788.2993 | 1245631.2445
22 | 2723777.8685 | 1245713.2993 | 2723776.1604 | 1245712.9411 | 2723769.973 | 1245707.4073 | 2723767.194 | 1245701.511 | 2723767.228 | 1245699.8817
23 | 2723788.2993 | 1245631.2445 | 2723790.3821 | 1245616.3056
24 | 2723777.8685 | 1245713.2993 | 2723764.1114 | 1245733.1084
25 | 2723780.2617 | 1245715.5956 | 2723777.8685 | 1245713.2993
26 | 2723790.3821 | 1245616.3056 | 2723791.2115 | 1245610.357 | 2723792.673 | 1245599.4714
27 | 2723764.1114 | 1245733.1084 | 2723755.0288 | 1245746.1867
28 | 2723780.2617 | 1245715.5956 | 2723785.7885 | 1245706.8035 | 2723797.0581 | 1245690.1023
29 | 2723780.2617 | 1245715.5956 | 2723757.8727 | 1245747.8208
30 | 2723797.0581 | 1245690.1023 | 2723802.5648 | 1245695.6664 | 2723803.7908 | 1245698.8391 | 2723802.8461 | 1245702.8228 | 2723797.5354 | 1245709.5844 | 2723795.4215 | 1245714.5445 | 2723792.9503 | 1245723.2225 | 2723787.8349 | 1245755.0094 | 2723786.062 | 1245771.1417 | 2723786.2028 | 1245785.0231 | 2723787.9464 | 1245797.7925 | 2723788.4818 | 1245806.5334 | 2723786.6193 | 1245820.0838 | 2723779.1617 | 1245858.3208
31 | 2723797.0581 | 1245690.1023 | 2723803.2328 | 1245680.9455
32 | 2723757.8727 | 1245747.8208 | 2723740.5558 | 1245772.7456
33 | 2723722.1806 | 1245792.7494 | 2723727.5489 | 1245785.7555
34 | 2723730.3712 | 1245787.4046 | 2723727.5489 | 1245785.7555
35 | 2723727.5489 | 1245785.7555 | 2723712.9487 | 1245777.2193
36 | 2723722.1806 | 1245792.7494 | 2723713.3942 | 1245804.1876
37 | 2723730.3712 | 1245787.4046 | 2723729.9999 | 1245802.6543
38 | 2723730.3712 | 1245787.4046 | 2723740.5558 | 1245772.7456
39 | 2723691.5907 | 1245764.7321 | 2723712.9487 | 1245777.2193
40 | 2723713.3942 | 1245804.1876 | 2723698.2442 | 1245823.9099
41 | 2723725.4812 | 1245815.293 | 2723729.9999 | 1245802.6543
42 | 2723691.5907 | 1245764.7321 | 2723719.0282 | 1245722.8716
43 | 2723691.5907 | 1245764.7321 | 2723677.9645 | 1245756.1499
44 | 2723725.4812 | 1245815.293 | 2723742.4983 | 1245827.9747
45 | 2723725.4812 | 1245815.293 | 2723707.9683 | 1245838.5697 | 2723703.6825 | 1245839.6924 | 2723699.2458 | 1245836.8196
46 | 2723630.7245 | 1245916.4253 | 2723635.1545 | 1245909.1753
47 | 2723630.7245 | 1245916.4253 | 2723636.6926 | 1245918.3403 | 2723640.7057 | 1245920.1477
48 | 2723630.7245 | 1245916.4253 | 2723628.4194 | 1245923.3194
49 | 2723648.1523 | 1245906.2578 | 2723640.7057 | 1245920.1477
50 | 2723640.7057 | 1245920.1477 | 2723639.2436 | 1245923.5757 | 2723635.5859 | 1245931.9838
51 | 2723644.5191 | 1245893.8493 | 2723640.0301 | 1245890.5862 | 2723636.7807 | 1245887.3157 | 2723625.8759 | 1245870.1923
52 | 2723644.5191 | 1245893.8493 | 2723646.0079 | 1245894.9368 | 2723648.8502 | 1245897.0756 | 2723645.4543 | 1245901.9089 | 2723648.1523 | 1245906.2578
53 | 2723644.5191 | 1245893.8493 | 2723654.1831 | 1245881.2687
54 | 2723620.6964 | 1245862.059 | 2723625.8759 | 1245870.1923
55 | 2723648.1523 | 1245906.2578 | 2723648.7957 | 1245907.2943 | 2723658.9912 | 1245920.6626 | 2723672.6428 | 1245935.7576
56 | 2723648.1523 | 1245906.2578 | 2723653.6493 | 1245898.6414
57 | 2723654.1831 | 1245881.2687 | 2723671.0392 | 1245859.3254
58 | 2723593.6728 | 1246033.7417 | 2723599.2048 | 1246023.2259 | 2723608.7003 | 1246002.7619 | 2723618.7146 | 1245979.5286 | 2723632.2105 | 1245939.7428 | 2723635.5859 | 1245931.9838
59 | 2723699.2458 | 1245836.8196 | 2723680.9054 | 1245861.4388
60 | 2723672.6428 | 1245935.7576 | 2723674.644 | 1245937.9704 | 2723684.3341 | 1245947.7491
61 | 2723719.8838 | 1245721.5662 | 2723719.0282 | 1245722.8716
62 | 2723665.5497 | 1245748.3307 | 2723677.9645 | 1245756.1499
63 | 2723732.1672 | 1245702.8258 | 2723719.8838 | 1245721.5662
64 | 2723665.5497 | 1245748.3307 | 2723664.5897 | 1245750.5126 | 2723667.9452 | 1245752.7476
65 | 2723661.5363 | 1245745.8116 | 2723665.5497 | 1245748.3307
66 | 2723667.9452 | 1245752.7476 | 2723690.6256 | 1245767.8547
67 | 2723683.9769 | 1245842.4831 | 2723698.2442 | 1245823.9099
68 | 2723671.0392 | 1245859.3254 | 2723683.9769 | 1245842.4831
69 | 2723627.6525 | 1245811.183 | 2723620.132 | 1245797.4058
70 | 2723627.6525 | 1245811.183 | 2723628.0702 | 1245800.9386 | 2723633.3436 | 1245795.8972
71 | 2723633.3436 | 1245795.8972 | 2723634.0696 | 1245795.2032 | 2723641.1757 | 1245794.7398 | 2723645.2909 | 1245797.2491
72 | 2723662.1546 | 1245807.3418 | 2723650.7875 | 1245800.6007 | 2723645.2909 | 1245797.2491
73 | 2723620.6964 | 1245862.059 | 2723627.8981 | 1245850.6973
74 | 2723603.9224 | 1245978.2081 | 2723595.8786 | 1245997.9128 | 2723582.4997 | 1246031.7406 | 2723585.2905 | 1246033.8116
75 | 2723585.2905 | 1246033.8116 | 2723588.7364 | 1246036.3522 | 2723591.1864 | 1246032.2998 | 2723593.6728 | 1246033.7417
76 | 2723669.272 | 1245808.2592 | 2723662.7988 | 1245807.7238 | 2723662.1546 | 1245807.3418
77 | 2723684.3341 | 1245947.7491 | 2723691.8153 | 1245955.2987 | 2723699.4355 | 1245964.3364

## bus_geodata
| x | y | coords
0 | 2723463.8961 | 1245238.237
1 | 2723485.997 | 1245245.9639
2 | 2723404.7326 | 1245381.6767
3 | 2723367.6014 | 1245448.1083
4 | 2723327.6934 | 1245619.7924
5 | 2723589.7686 | 1245474.0518
6 | 2723601.6481 | 1245481.3722
7 | 2723598.0838 | 1245450.0603
8 | 2723612.0523 | 1245455.7895
9 | 2723606.9736 | 1245467.2514
10 | 2723510.3499 | 1245627.8392
11 | 2723580.3093 | 1245798.6525
12 | 2723473.461 | 1245631.3087
13 | 2723332.7471 | 1245632.7924
14 | 2723319.3129 | 1245660.854
15 | 2723596.594 | 1245786.0477
16 | 2723609.4223 | 1245844.359
17 | 2723780.5021 | 1245667.6152
18 | 2723772.1486 | 1245683.5303
19 | 2723785.8652 | 1245648.7021
20 | 2723767.228 | 1245699.8817
21 | 2723788.2993 | 1245631.2445
22 | 2723777.8685 | 1245713.2993
23 | 2723790.3821 | 1245616.3056
24 | 2723764.1114 | 1245733.1084
25 | 2723780.2617 | 1245715.5956
26 | 2723755.0288 | 1245746.1867
27 | 2723797.0581 | 1245690.1023
28 | 2723757.8727 | 1245747.8208
29 | 2723803.2328 | 1245680.9455
30 | 2723779.1617 | 1245858.3208
31 | 2723792.673 | 1245599.4714
32 | 2723727.5489 | 1245785.7555
33 | 2723722.1806 | 1245792.7494
34 | 2723730.3712 | 1245787.4046
35 | 2723712.9487 | 1245777.2193
36 | 2723713.3942 | 1245804.1876
37 | 2723729.9999 | 1245802.6543
38 | 2723740.5558 | 1245772.7456
39 | 2723691.5907 | 1245764.7321
40 | 2723725.4812 | 1245815.293
41 | 2723630.7245 | 1245916.4253
42 | 2723635.1545 | 1245909.1753
43 | 2723640.7057 | 1245920.1477
44 | 2723628.4194 | 1245923.3194
45 | 2723644.5191 | 1245893.8493
46 | 2723625.8759 | 1245870.1923
47 | 2723648.1523 | 1245906.2578
48 | 2723654.1831 | 1245881.2687
49 | 2723635.5859 | 1245931.9838
50 | 2723699.2458 | 1245836.8196
51 | 2723680.9054 | 1245861.4388
52 | 2723672.6428 | 1245935.7576
53 | 2723653.6493 | 1245898.6414
54 | 2723719.0282 | 1245722.8716
55 | 2723677.9645 | 1245756.1499
56 | 2723719.8838 | 1245721.5662
57 | 2723665.5497 | 1245748.3307
58 | 2723732.1672 | 1245702.8258
59 | 2723667.9452 | 1245752.7476
60 | 2723661.5363 | 1245745.8116
61 | 2723690.6256 | 1245767.8547
62 | 2723698.2442 | 1245823.9099
63 | 2723683.9769 | 1245842.4831
64 | 2723671.0392 | 1245859.3254
65 | 2723742.4983 | 1245827.9747
66 | 2723620.132 | 1245797.4058
67 | 2723627.6525 | 1245811.183
68 | 2723633.3436 | 1245795.8972
69 | 2723645.2909 | 1245797.2491
70 | 2723620.6964 | 1245862.059
71 | 2723585.2905 | 1246033.8116
72 | 2723603.9224 | 1245978.2081
73 | 2723593.6728 | 1246033.7417
74 | 2723627.8981 | 1245850.6973
75 | 2723662.1546 | 1245807.3418
76 | 2723669.272 | 1245808.2592
77 | 2723684.3341 | 1245947.7491
78 | 2723699.4355 | 1245964.3364
79 | 2723665.5497 | 1245748.3307

## line_std_types
| c_nf_per_km | r_ohm_per_km | x_ohm_per_km | max_i_ka | type | q_mm2 | alpha | voltage_rating
NAYY 4x50 SE | 210 | 0.642 | 0.083 | 0.142 | cs | 50 | 0.00403 | LV
NAYY 4x120 SE | 264 | 0.225 | 0.08 | 0.242 | cs | 120 | 0.00403 | LV
NAYY 4x150 SE | 261 | 0.208 | 0.08 | 0.27 | cs | 150 | 0.00403 | LV
NA2XS2Y 1x95 RM/25 12/20 kV | 216 | 0.313 | 0.132 | 0.252 | cs | 95 | 0.00403 | MV
NA2XS2Y 1x185 RM/25 12/20 kV | 273 | 0.161 | 0.117 | 0.362 | cs | 185 | 0.00403 | MV
NA2XS2Y 1x240 RM/25 12/20 kV | 304 | 0.122 | 0.112 | 0.421 | cs | 240 | 0.00403 | MV
NA2XS2Y 1x95 RM/25 6/10 kV | 315 | 0.313 | 0.123 | 0.249 | cs | 95 | 0.00403 | MV
NA2XS2Y 1x185 RM/25 6/10 kV | 406 | 0.161 | 0.11 | 0.358 | cs | 185 | 0.00403 | MV
NA2XS2Y 1x240 RM/25 6/10 kV | 456 | 0.122 | 0.105 | 0.416 | cs | 240 | 0.00403 | MV
NA2XS2Y 1x150 RM/25 12/20 kV | 250 | 0.206 | 0.116 | 0.319 | cs | 150 | 0.00403 | MV
NA2XS2Y 1x120 RM/25 12/20 kV | 230 | 0.253 | 0.119 | 0.283 | cs | 120 | 0.00403 | MV
NA2XS2Y 1x70 RM/25 12/20 kV | 190 | 0.443 | 0.132 | 0.22 | cs | 70 | 0.00403 | MV
NA2XS2Y 1x150 RM/25 6/10 kV | 360 | 0.206 | 0.11 | 0.315 | cs | 150 | 0.00403 | MV
NA2XS2Y 1x120 RM/25 6/10 kV | 340 | 0.253 | 0.113 | 0.28 | cs | 120 | 0.00403 | MV
NA2XS2Y 1x70 RM/25 6/10 kV | 280 | 0.443 | 0.123 | 0.217 | cs | 70 | 0.00403 | MV
N2XS(FL)2Y 1x120 RM/35 64/110 kV | 112 | 0.153 | 0.166 | 0.366 | cs | 120 | 0.00393 | HV
N2XS(FL)2Y 1x185 RM/35 64/110 kV | 125 | 0.099 | 0.156 | 0.457 | cs | 185 | 0.00393 | HV
N2XS(FL)2Y 1x240 RM/35 64/110 kV | 135 | 0.075 | 0.149 | 0.526 | cs | 240 | 0.00393 | HV
N2XS(FL)2Y 1x300 RM/35 64/110 kV | 144 | 0.06 | 0.144 | 0.588 | cs | 300 | 0.00393 | HV
15-AL1/3-ST1A 0.4 | 11 | 1.8769 | 0.35 | 0.105 | ol | 16 | 0.00403 | LV
24-AL1/4-ST1A 0.4 | 11.25 | 1.2012 | 0.335 | 0.14 | ol | 24 | 0.00403 | LV
48-AL1/8-ST1A 0.4 | 12.2 | 0.5939 | 0.3 | 0.21 | ol | 48 | 0.00403 | LV
94-AL1/15-ST1A 0.4 | 13.2 | 0.306 | 0.29 | 0.35 | ol | 94 | 0.00403 | LV
34-AL1/6-ST1A 10.0 | 9.7 | 0.8342 | 0.36 | 0.17 | ol | 34 | 0.00403 | MV
48-AL1/8-ST1A 10.0 | 10.1 | 0.5939 | 0.35 | 0.21 | ol | 48 | 0.00403 | MV
70-AL1/11-ST1A 10.0 | 10.4 | 0.4132 | 0.339 | 0.29 | ol | 70 | 0.00403 | MV
94-AL1/15-ST1A 10.0 | 10.75 | 0.306 | 0.33 | 0.35 | ol | 94 | 0.00403 | MV
122-AL1/20-ST1A 10.0 | 11.1 | 0.2376 | 0.323 | 0.41 | ol | 122 | 0.00403 | MV
149-AL1/24-ST1A 10.0 | 11.25 | 0.194 | 0.315 | 0.47 | ol | 149 | 0.00403 | MV
34-AL1/6-ST1A 20.0 | 9.15 | 0.8342 | 0.382 | 0.17 | ol | 34 | 0.00403 | MV
48-AL1/8-ST1A 20.0 | 9.5 | 0.5939 | 0.372 | 0.21 | ol | 48 | 0.00403 | MV
70-AL1/11-ST1A 20.0 | 9.7 | 0.4132 | 0.36 | 0.29 | ol | 70 | 0.00403 | MV
94-AL1/15-ST1A 20.0 | 10 | 0.306 | 0.35 | 0.35 | ol | 94 | 0.00403 | MV
122-AL1/20-ST1A 20.0 | 10.3 | 0.2376 | 0.344 | 0.41 | ol | 122 | 0.00403 | MV
149-AL1/24-ST1A 20.0 | 10.5 | 0.194 | 0.337 | 0.47 | ol | 149 | 0.00403 | MV
184-AL1/30-ST1A 20.0 | 10.75 | 0.1571 | 0.33 | 0.535 | ol | 184 | 0.00403 | MV
243-AL1/39-ST1A 20.0 | 11 | 0.1188 | 0.32 | 0.645 | ol | 243 | 0.00403 | MV
48-AL1/8-ST1A 110.0 | 8 | 0.5939 | 0.46 | 0.21 | ol | 48 | 0.00403 | HV
70-AL1/11-ST1A 110.0 | 8.4 | 0.4132 | 0.45 | 0.29 | ol | 70 | 0.00403 | HV
94-AL1/15-ST1A 110.0 | 8.65 | 0.306 | 0.44 | 0.35 | ol | 94 | 0.00403 | HV
122-AL1/20-ST1A 110.0 | 8.5 | 0.2376 | 0.43 | 0.41 | ol | 122 | 0.00403 | HV
149-AL1/24-ST1A 110.0 | 8.75 | 0.194 | 0.41 | 0.47 | ol | 149 | 0.00403 | HV
184-AL1/30-ST1A 110.0 | 8.8 | 0.1571 | 0.4 | 0.535 | ol | 184 | 0.00403 | HV
243-AL1/39-ST1A 110.0 | 9 | 0.1188 | 0.39 | 0.645 | ol | 243 | 0.00403 | HV
305-AL1/39-ST1A 110.0 | 9.2 | 0.0949 | 0.38 | 0.74 | ol | 305 | 0.00403 | HV
490-AL1/64-ST1A 110.0 | 9.75 | 0.059 | 0.37 | 0.96 | ol | 490 | 0.00403 | HV
679-AL1/86-ST1A 110.0 | 9.95 | 0.042 | 0.36 | 1.15 | ol | 679 | 0.00403 | HV
490-AL1/64-ST1A 220.0 | 10 | 0.059 | 0.285 | 0.96 | ol | 490 | 0.00403 | HV
679-AL1/86-ST1A 220.0 | 11.7 | 0.042 | 0.275 | 1.15 | ol | 679 | 0.00403 | HV
490-AL1/64-ST1A 380.0 | 11 | 0.059 | 0.253 | 0.96 | ol | 490 | 0.00403 | HV
679-AL1/86-ST1A 380.0 | 14.6 | 0.042 | 0.25 | 1.15 | ol | 679 | 0.00403 | HV

## trafo_std_types
| i0_percent | pfe_kw | vkr_percent | sn_mva | vn_lv_kv | vn_hv_kv | vk_percent | shift_degree | vector_group | tap_side | tap_neutral | tap_min | tap_max | tap_step_degree | tap_step_percent | tap_phase_shifter
160 MVA 380/110 kV | 0.06 | 60 | 0.25 | 160 | 110 | 380 | 12.2 | 0 | Yy0 | hv | 0 | -9 | 9 | 0 | 1.5 | FALSE
100 MVA 220/110 kV | 0.06 | 55 | 0.26 | 100 | 110 | 220 | 12 | 0 | Yy0 | hv | 0 | -9 | 9 | 0 | 1.5 | FALSE
63 MVA 110/20 kV | 0.04 | 22 | 0.32 | 63 | 20 | 110 | 18 | 150 | YNd5 | hv | 0 | -9 | 9 | 0 | 1.5 | FALSE
40 MVA 110/20 kV | 0.05 | 18 | 0.34 | 40 | 20 | 110 | 16.2 | 150 | YNd5 | hv | 0 | -9 | 9 | 0 | 1.5 | FALSE
25 MVA 110/20 kV | 0.07 | 14 | 0.41 | 25 | 20 | 110 | 12 | 150 | YNd5 | hv | 0 | -9 | 9 | 0 | 1.5 | FALSE
63 MVA 110/10 kV | 0.04 | 22 | 0.32 | 63 | 10 | 110 | 18 | 150 | YNd5 | hv | 0 | -9 | 9 | 0 | 1.5 | FALSE
40 MVA 110/10 kV | 0.05 | 18 | 0.34 | 40 | 10 | 110 | 16.2 | 150 | YNd5 | hv | 0 | -9 | 9 | 0 | 1.5 | FALSE
25 MVA 110/10 kV | 0.07 | 14 | 0.41 | 25 | 10 | 110 | 12 | 150 | YNd5 | hv | 0 | -9 | 9 | 0 | 1.5 | FALSE
0.25 MVA 20/0.4 kV | 0.32 | 0.8 | 1.44 | 0.25 | 0.4 | 20 | 6 | 150 | Yzn5 | hv | 0 | -2 | 2 | 0 | 2.5 | FALSE
0.4 MVA 20/0.4 kV | 0.3375 | 1.35 | 1.425 | 0.4 | 0.4 | 20 | 6 | 150 | Dyn5 | hv | 0 | -2 | 2 | 0 | 2.5 | FALSE
0.63 MVA 20/0.4 kV | 0.2619 | 1.65 | 1.206 | 0.63 | 0.4 | 20 | 6 | 150 | Dyn5 | hv | 0 | -2 | 2 | 0 | 2.5 | FALSE
0.25 MVA 10/0.4 kV | 0.24 | 0.6 | 1.2 | 0.25 | 0.4 | 10 | 4 | 150 | Dyn5 | hv | 0 | -2 | 2 | 0 | 2.5 | FALSE
0.4 MVA 10/0.4 kV | 0.2375 | 0.95 | 1.325 | 0.4 | 0.4 | 10 | 4 | 150 | Dyn5 | hv | 0 | -2 | 2 | 0 | 2.5 | FALSE
0.63 MVA 10/0.4 kV | 0.1873 | 1.18 | 1.0794 | 0.63 | 0.4 | 10 | 4 | 150 | Dyn5 | hv | 0 | -2 | 2 | 0 | 2.5 | FALSE

## trafo3w_std_types
| sn_hv_mva | sn_mv_mva | sn_lv_mva | vn_hv_kv | vn_mv_kv | vn_lv_kv | vk_hv_percent | vk_mv_percent | vk_lv_percent | vkr_hv_percent | vkr_mv_percent | vkr_lv_percent | pfe_kw | i0_percent | shift_mv_degree | shift_lv_degree | vector_group | tap_side | tap_neutral | tap_min | tap_max | tap_step_percent
63/25/38 MVA 110/20/10 kV | 63 | 25 | 38 | 110 | 20 | 10 | 10.4 | 10.4 | 10.4 | 0.28 | 0.32 | 0.35 | 35 | 0.89 | 0 | 0 | YN0yn0yn0 | hv | 0 | -10 | 10 | 1.2
63/25/38 MVA 110/10/10 kV | 63 | 25 | 38 | 110 | 10 | 10 | 10.4 | 10.4 | 10.4 | 0.28 | 0.32 | 0.35 | 35 | 0.89 | 0 | 0 | YN0yn0yn0 | hv | 0 | -10 | 10 | 1.2

## fuse_std_types
| fuse_type | i_rated_a | t_avg | t_min | t_total | x_avg | x_min | x_total
HV 100A | HV 100A | 100 | 0 | [10.0, 3.64, 0.854, 0.281, 0.1, 0.0531, 0.022, 0.01] | [10.0, 4.267, 1.21, 0.403, 0.1, 0.058, 0.022, 0.01] | 0 | [300.0, 350.0, 450.0, 550.0, 700.0, 850.0, 1200.0, 1752.0] | [600.0, 700.0, 900.0, 1150.0, 1665.0, 2000.0, 3000.0, 4313.0]
HV 10A | HV 10A | 10 | 0 | [10.0, 1675.0, 0.344, 0.156, 0.1, 0.0417, 0.0171, 0.01] | [10.0, 1.3, 0.3, 0.155, 0.1, 0.0555, 0.023, 0.01] | 0 | [30.0, 32.0, 35.0, 37.0, 39.0, 50.0, 70.0, 88.0] | [60.0, 70.0, 80.0, 87.0, 94.0, 110.0, 150.0, 216.0]
HV 125A | HV 125A | 125 | 0 | [10.0, 1.82, 0.344, 0.1, 0.0467, 0.0269, 0.01] | [10.0, 2.478, 0.426, 0.1, 0.0427, 0.0211, 0.01] | 0 | [375.0, 500.0, 700.0, 925.0, 1200.0, 1500.0, 2341.0] | [750.0, 1000.0, 1500.0, 2200.0, 3000.0, 4000.0, 5765.0]
HV 160A | HV 160A | 160 | 0 | [10.0, 4.15, 1.03, 0.198, 0.1, 0.051, 0.0172, 0.01] | [10.0, 2.3, 0.734, 0.274, 0.1, 0.046, 0.0177, 0.01] | 0 | [480.0, 550.0, 700.0, 1000.0, 1260.0, 1600.0, 2500.0, 3227.0] | [960.0, 1300.0, 1700.0, 2200.0, 2996.0, 4000.0, 6000.0, 7946.0]
HV 16A | HV 16A | 16 | 0 | [10.0, 0.352, 0.164, 0.1, 0.0649, 0.0342, 0.01] | [10.0, 2.34, 0.722, 0.181, 0.1, 0.055, 0.0296, 0.01] | 0 | [48.0, 60.0, 65.0, 71.0, 80.0, 100.0, 162.0] | [96.0, 110.0, 125.0, 150.0, 168.0, 200.0, 250.0, 398.0]
HV 200A | HV 200A | 200 | 0 | [10.0, 4.267, 1.21, 0.403, 0.1, 0.058, 0.022, 0.01] | [10.0, 3.73, 1.654, 0.328, 0.1, 0.0531, 0.019, 0.01] | 0 | [600.0, 700.0, 900.0, 1150.0, 1665.0, 2000.0, 3000.0, 4313.0] | [1200.0, 1500.0, 1800.0, 2700.0, 3960.0, 5000.0, 7500.0, 10620.0]
HV 20A | HV 20A | 20 | 0 | [10.0, 1.3, 0.3, 0.155, 0.1, 0.0555, 0.023, 0.01] | [10.0, 1.3, 0.161, 0.1, 0.0611, 0.0399, 0.0141, 0.01] | 0 | [60.0, 70.0, 80.0, 87.0, 94.0, 110.0, 150.0, 216.0] | [120.0, 150.0, 200.0, 223.0, 260.0, 300.0, 450.0, 532.0]
HV 25A | HV 25A | 25 | 0 | [10.0, 2.512, 0.833, 0.299, 0.1, 0.0372, 0.0223, 0.01] | [10.0, 3.125, 0.597, 0.198, 0.1, 0.0378, 0.022, 0.01] | 0 | [75.0, 82.0, 90.0, 100.0, 124.0, 170.0, 200.0, 289.0] | [150.0, 170.0, 210.0, 250.0, 294.0, 400.0, 500.0, 711.0]
HV 31.5A | HV 31.5A | 31.5 | 0 | [10.0, 2.34, 0.722, 0.181, 0.1, 0.055, 0.0296, 0.01] | [10.0, 2.84, 0.368, 0.164, 0.1, 0.0621, 0.0378, 0.0195, 0.01] | 0 | [95.0, 110.0, 125.0, 150.0, 165.0, 200.0, 250.0, 390.0] | [189.0, 220.0, 300.0, 350.0, 393.0, 450.0, 530.0, 700.0, 960.0]
HV 40A | HV 40A | 40 | 0 | [10.0, 1.3, 0.161, 0.1, 0.0611, 0.0399, 0.0141, 0.01] | [10.0, 2.05, 0.369, 0.198, 0.1, 0.051, 0.0298, 0.01] | 0 | [120.0, 150.0, 200.0, 223.0, 260.0, 300.0, 450.0, 532.0] | [240.0, 300.0, 400.0, 450.0, 530.0, 650.0, 800.0, 1311.0]
HV 50A | HV 50A | 50 | 0 | [10.0, 3.215, 0.597, 0.198, 0.1, 0.0378, 0.022, 0.01] | [10.0, 3.64, 0.854, 0.281, 0.1, 0.0531, 0.022, 0.01] | 0 | [150.0, 170.0, 210.0, 250.0, 294.0, 400.0, 500.0, 711.0] | [300.0, 350.0, 450.0, 550.0, 700.0, 850.0, 1200.0, 1752.0]
HV 6.3A | HV 6.3A | 6.3 | 0 | [10.0, 1.39, 0.344, 0.168, 0.1, 0.056, 0.0263, 0.01] | [10.0, 1.711, 0.516, 0.198, 0.1, 0.0634, 0.0303, 0.01] | 0 | [19.0, 19.5, 20.4, 20.8, 22.0, 25.0, 32.0, 48.0] | [38.0, 40.0, 43.0, 48.0, 53.0, 60.0, 75.0, 118.0]
HV 63A | HV 63A | 63 | 0 | [10.0, 2.84, 0.368, 0.164, 0.1, 0.0621, 0.0378, 0.0195, 0.01] | [10.0, 1.82, 0.344, 0.1, 0.0467, 0.0269, 0.01] | 0 | [189.0, 220.0, 300.0, 350.0, 393.0, 450.0, 530.0, 700.0, 961.0] | [378.0, 500.0, 700.0, 934.0, 1200.0, 1500.0, 2366.0]
HV 80A | HV 80A | 80 | 0 | [10.0, 2.05, 0.369, 0.198, 0.1, 0.051, 0.0298, 0.01] | [10.0, 4.15, 1.03, 0.198, 0.1, 0.051, 0.0172, 0.01] | 0 | [240.0, 300.0, 400.0, 450.0, 530.0, 650.0, 800.0, 1311.0] | [480.0, 550.0, 700.0, 1000.0, 1260.0, 1600.0, 2500.0, 3227.0]
Siemens NH-1-100 | Siemens NH-1-100 | 100 | [5400.0, 2000.0, 400.0, 20.0, 1.0, 0.2, 0.012, 0.004] | 0 | 0 | [150.0, 190.0, 250.0, 430.0, 900.0, 1250.0, 2700.0, 3600.0] | 0 | 0
Siemens NH-1-125 | Siemens NH-1-125 | 125 | [4800.0, 120.0, 7.0, 0.1, 0.004] | 0 | 0 | [180.0, 400.0, 740.0, 2000.0, 4250.0] | 0 | 0
Siemens NH-1-16 | Siemens NH-1-16 | 16 | [4000.0, 400.0, 2.0, 0.1, 0.04, 0.01] | 0 | 0 | [26.0, 35.0, 75.0, 150.0, 200.0, 300.0] | 0 | 0
Siemens NH-1-160 | Siemens NH-1-160 | 160 | [4800.0, 120.0, 7.0, 0.1, 0.004] | 0 | 0 | [210.0, 500.0, 900.0, 2300.0, 5000.0] | 0 | 0
Siemens NH-1-25 | Siemens NH-1-25 | 25 | [4000.0, 1000.0, 10.0, 0.2, 0.02, 0.01] | 0 | 0 | [40.0, 50.0, 100.0, 210.0, 400.0, 500.0] | 0 | 0
Siemens NH-1-50 | Siemens NH-1-50 | 50 | [4000.0, 40.0, 4.0, 1.0, 0.02, 0.01] | 0 | 0 | [86.0, 200.0, 300.0, 400.0, 1000.0, 1280.0] | 0 | 0
Siemens NH-1-63 | Siemens NH-1-63 | 63 | [4000.0, 100.0, 10.0, 2.0, 0.04, 0.01] | 0 | 0 | [100.0, 200.0, 300.0, 400.0, 1000.0, 1500.0] | 0 | 0
Siemens NH-1-80 | Siemens NH-1-80 | 80 | [4800.0, 120.0, 7.0, 0.1, 0.01] | 0 | 0 | [150.58, 250.0, 450.0, 1150.0, 2470.0] | 0 | 0
Siemens NH-2-1000 | Siemens NH-2-1000 | 1000 | [4800.0, 120.0, 7.0, 0.1, 0.004] | 0 | 0 | [1900.0, 3500.0, 8400.0, 24000.0, 52000.0] | 0 | 0
Siemens NH-2-200 | Siemens NH-2-200 | 200 | [4800.0, 120.0, 7.0, 0.1, 0.004] | 0 | 0 | [280.0, 650.0, 1200.0, 3000.0, 7000.0] | 0 | 0
Siemens NH-2-224 | Siemens NH-2-224 | 224 | [4800.0, 120.0, 7.0, 0.2, 0.04, 0.004] | 0 | 0 | [400.0, 750.0, 1453.0, 3025.0, 4315.0, 7600.0] | 0 | 0
Siemens NH-2-250 | Siemens NH-2-250 | 250 | [4800.0, 120.0, 7.0, 0.1, 0.004] | 0 | 0 | [450.0, 800.0, 1650.0, 4000.0, 8500.0] | 0 | 0
Siemens NH-2-315 | Siemens NH-2-315 | 315 | [4800.0, 120.0, 7.0, 0.1, 0.004] | 0 | 0 | [550.0, 920.0, 1900.0, 5000.0, 11000.0] | 0 | 0
Siemens NH-2-355 | Siemens NH-2-355 | 355 | [4800.0, 120.0, 6.0, 0.1, 0.004] | 0 | 0 | [650.0, 1116.27, 2350.0, 5840.0, 12790.0] | 0 | 0
Siemens NH-2-400 | Siemens NH-2-400 | 400 | [4800.0, 120.0, 7.0, 0.1, 0.004] | 0 | 0 | [720.0, 1350.0, 2800.0, 6500.0, 15000.0] | 0 | 0
Siemens NH-2-425 | Siemens NH-2-425 | 425 | [4800.0, 120.0, 7.0, 0.1, 0.004] | 0 | 0 | [850.0, 1500.0, 3050.0, 7500.0, 16500.0] | 0 | 0
Siemens NH-2-630 | Siemens NH-2-630 | 630 | [4800.0, 120.0, 7.0, 0.1, 0.004] | 0 | 0 | [1200.0, 2000.0, 4800.0, 12000.0, 26000.0] | 0 | 0

## dtypes
| element | column | dtype
0 | bus | name | object
1 | bus | vn_kv | float64
2 | bus | type | object
3 | bus | zone | object
4 | bus | in_service | bool
5 | load | name | object
6 | load | bus | uint32
7 | load | p_mw | float64
8 | load | q_mvar | float64
9 | load | const_z_percent | float64
10 | load | const_i_percent | float64
11 | load | sn_mva | float64
12 | load | scaling | float64
13 | load | in_service | bool
14 | load | type | object
15 | ext_grid | name | object
16 | ext_grid | bus | uint32
17 | ext_grid | vm_pu | float64
18 | ext_grid | va_degree | float64
19 | ext_grid | slack_weight | float64
20 | ext_grid | in_service | bool
21 | line | name | object
22 | line | std_type | object
23 | line | from_bus | uint32
24 | line | to_bus | uint32
25 | line | length_km | float64
26 | line | r_ohm_per_km | float64
27 | line | x_ohm_per_km | float64
28 | line | c_nf_per_km | float64
29 | line | g_us_per_km | float64
30 | line | max_i_ka | float64
31 | line | df | float64
32 | line | parallel | uint32
33 | line | type | object
34 | line | in_service | bool
35 | trafo | name | object
36 | trafo | std_type | object
37 | trafo | hv_bus | uint32
38 | trafo | lv_bus | uint32
39 | trafo | sn_mva | float64
40 | trafo | vn_hv_kv | float64
41 | trafo | vn_lv_kv | float64
42 | trafo | vk_percent | float64
43 | trafo | vkr_percent | float64
44 | trafo | pfe_kw | float64
45 | trafo | i0_percent | float64
46 | trafo | shift_degree | float64
47 | trafo | tap_side | object
48 | trafo | tap_neutral | int32
49 | trafo | tap_min | int32
50 | trafo | tap_max | int32
51 | trafo | tap_step_percent | float64
52 | trafo | tap_step_degree | float64
53 | trafo | tap_pos | int32
54 | trafo | tap_phase_shifter | bool
55 | trafo | parallel | uint32
56 | trafo | df | float64
57 | trafo | in_service | bool
58 | line_geodata | coords | object
59 | bus_geodata | x | float64
60 | bus_geodata | y | float64
61 | bus_geodata | coords | object

## parameters
| version | format_version | converged | OPF_converged | name | f_hz | sn_mva
0 | 2.14.6 | 2.14.0 | FALSE | FALSE |  | 50 | 1