## bus
| name | vn_kv | type | zone | in_service
0 | bus_LV_3395-25_1_2_node_28 | 0.4 | n |  | TRUE
1 | bus_LV_3395-25_1_2_node_39 | 0.4 | n |  | TRUE
2 | bus_LV_3395-25_1_2_node_31 | 0.4 | n |  | TRUE
3 | bus_LV_3395-25_1_2_node_33 | 0.4 | n |  | TRUE
4 | bus_LV_3395-25_1_2_node_32 | 0.4 | n |  | TRUE
5 | bus_LV_3395-25_1_2_node_13 | 0.4 | n |  | TRUE
6 | bus_LV_3395-25_1_2_node_14 | 0.4 | n |  | TRUE
7 | bus_LV_3395-25_1_2_node_15 | 0.4 | n |  | TRUE
8 | bus_LV_3395-25_1_2_node_17 | 0.4 | n |  | TRUE
9 | bus_LV_3395-25_1_2_node_18 | 0.4 | n |  | TRUE
10 | bus_LV_3395-25_1_2_node_16 | 0.4 | n |  | TRUE
11 | bus_LV_3395-25_1_2_node_44 | 0.4 | n |  | TRUE
12 | bus_LV_3395-25_1_2_node_42 | 0.4 | n |  | TRUE
13 | bus_LV_3395-25_1_2_node_117 | 0.4 | n |  | TRUE
14 | bus_LV_3395-25_1_2_node_46 | 0.4 | n |  | TRUE
15 | bus_LV_3395-25_1_2_node_22 | 0.4 | n |  | TRUE
16 | bus_LV_3395-25_1_2_node_115 | 0.4 | n |  | TRUE
17 | bus_LV_3395-25_1_2_node_41 | 0.4 | n |  | TRUE
18 | bus_LV_3395-25_1_2_node_118 | 0.4 | n |  | TRUE
19 | bus_LV_3395-25_1_2_node_19 | 0.4 | n |  | TRUE
20 | bus_LV_3395-25_1_2_node_20 | 0.4 | n |  | TRUE
21 | bus_LV_3395-25_1_2_node_21 | 0.4 | n |  | TRUE
22 | bus_LV_3395-25_1_2_node_40 | 0.4 | n |  | TRUE
23 | bus_LV_3395-25_1_2_node_38 | 0.4 | n |  | TRUE
24 | bus_LV_3395-25_1_2_node_43 | 0.4 | n |  | TRUE
25 | bus_LV_3395-25_1_2_node_35 | 0.4 | n |  | TRUE
26 | bus_LV_3395-25_1_2_node_23 | 0.4 | n |  | TRUE
27 | bus_LV_3395-25_1_2_node_24 | 0.4 | n |  | TRUE
28 | bus_LV_3395-25_1_2_node_26 | 0.4 | n |  | TRUE
29 | bus_LV_3395-25_1_2_node_29 | 0.4 | n |  | TRUE
30 | bus_LV_3395-25_1_2_node_30 | 0.4 | n |  | TRUE
31 | bus_LV_3395-25_1_2_node_124 | 0.4 | n |  | TRUE
32 | bus_LV_3395-25_1_2_node_99 | 0.4 | n |  | TRUE
33 | bus_LV_3395-25_1_2_node_123 | 0.4 | n |  | TRUE
34 | bus_LV_3395-25_1_2_node_116 | 0.4 | n |  | TRUE
35 | bus_LV_3395-25_1_2_node_114 | 0.4 | n |  | TRUE
36 | bus_LV_3395-25_1_2_node_34 | 0.4 | n |  | TRUE
37 | bus_LV_3395-25_1_2_node_113 | 0.4 | n |  | TRUE
38 | bus_LV_3395-25_1_2_node_47 | 0.4 | n |  | TRUE
39 | bus_LV_3395-25_1_2_node_91 | 0.4 | n |  | TRUE
40 | bus_LV_3395-25_1_2_node_100 | 0.4 | n |  | TRUE
41 | bus_LV_3395-25_1_2_node_89 | 0.4 | n |  | TRUE
42 | bus_LV_3395-25_1_2_node_102 | 0.4 | n |  | TRUE
43 | bus_LV_3395-25_1_2_node_101 | 0.4 | n |  | TRUE
44 | bus_LV_3395-25_1_2_node_48 | 0.4 | n |  | TRUE
45 | bus_LV_3395-25_1_2_node_87 | 0.4 | n |  | TRUE
46 | bus_LV_3395-25_1_2_node_88 | 0.4 | n |  | TRUE
47 | bus_LV_3395-25_1_2_node_90 | 0.4 | n |  | TRUE
48 | bus_LV_3395-25_1_2_node_92 | 0.4 | n |  | TRUE
49 | bus_LV_3395-25_1_2_node_93 | 0.4 | n |  | TRUE
50 | bus_LV_3395-25_1_2_node_95 | 0.4 | n |  | TRUE
51 | bus_LV_3395-25_1_2_node_94 | 0.4 | n |  | TRUE
52 | bus_LV_3395-25_1_2_node_96 | 0.4 | n |  | TRUE
53 | bus_LV_3395-25_1_2_node_97 | 0.4 | n |  | TRUE
54 | bus_LV_3395-25_1_2_node_98 | 0.4 | n |  | TRUE
55 | bus_LV_3395-25_1_2_node_112 | 0.4 | n |  | TRUE
56 | bus_LV_3395-25_1_2_node_119 | 0.4 | n |  | TRUE
57 | bus_LV_3395-25_1_2_node_120 | 0.4 | n |  | TRUE
58 | bus_LV_3395-25_1_2_node_121 | 0.4 | n |  | TRUE
59 | bus_LV_3395-25_1_2_node_122 | 0.4 | n |  | TRUE
60 | bus_MV_154_0_node_104 | 20 | n |  | TRUE

## load
| name | bus | p_mw | q_mvar | const_z_percent | const_i_percent | sn_mva | scaling | in_service | type
0 | LV_3395-25_1_2_load_31 | 2 | 0.0031062 | 0.00077848 | 0 | 0 |  | 1 | TRUE | wye
1 | LV_3395-25_1_2_load_33 | 3 | 0.0022852 | 0.00057272 | 0 | 0 |  | 1 | TRUE | wye
2 | LV_3395-25_1_2_load_32 | 4 | 0.002442 | 0.00061202 | 0 | 0 |  | 1 | TRUE | wye
3 | LV_3395-25_1_2_load_13 | 5 | 0.0014286 | 0.00035805 | 0 | 0 |  | 1 | TRUE | wye
4 | LV_3395-25_1_2_load_14 | 6 | 0.001392 | 0.00034886 | 0 | 0 |  | 1 | TRUE | wye
5 | LV_3395-25_1_2_load_17 | 8 | 0.0018706 | 0.00046883 | 0 | 0 |  | 1 | TRUE | wye
6 | LV_3395-25_1_2_load_18 | 9 | 0.0012047 | 0.00030192 | 0 | 0 |  | 1 | TRUE | wye
7 | LV_3395-25_1_2_load_16 | 10 | 0.0021039 | 0.00052729 | 0 | 0 |  | 1 | TRUE | wye
8 | LV_3395-25_1_2_load_117 | 13 | 0.001671 | 0.00041878 | 0 | 0 |  | 1 | TRUE | wye
9 | LV_3395-25_1_2_load_115 | 16 | 0.0014766 | 0.00037007 | 0 | 0 |  | 1 | TRUE | wye
10 | LV_3395-25_1_2_load_41 | 17 | 0.0010804 | 0.00027078 | 0 | 0 |  | 1 | TRUE | wye
11 | LV_3395-25_1_2_load_118 | 18 | 0.0011358 | 0.00028467 | 0 | 0 |  | 1 | TRUE | wye
12 | LV_3395-25_1_2_load_19 | 19 | 0.0052296 | 0.0013107 | 0 | 0 |  | 1 | TRUE | wye
13 | LV_3395-25_1_2_load_40 | 22 | 0.0012698 | 0.00031824 | 0 | 0 |  | 1 | TRUE | wye
14 | LV_3395-25_1_2_load_38 | 23 | 0.00079275 | 0.00019868 | 0 | 0 |  | 1 | TRUE | wye
15 | LV_3395-25_1_2_load_43 | 24 | 0.0016469 | 0.00041276 | 0 | 0 |  | 1 | TRUE | wye
16 | LV_3395-25_1_2_load_35 | 25 | 0.0029966 | 0.00075102 | 0 | 0 |  | 1 | TRUE | wye
17 | LV_3395-25_1_2_load_23 | 26 | 0.0028566 | 0.00071592 | 0 | 0 |  | 1 | TRUE | wye
18 | LV_3395-25_1_2_load_24 | 27 | 0.00078079 | 0.00019568 | 0 | 0 |  | 1 | TRUE | wye
19 | LV_3395-25_1_2_load_26 | 28 | 0.0013245 | 0.00033194 | 0 | 0 |  | 1 | TRUE | wye
20 | LV_3395-25_1_2_load_29 | 29 | 0.0025117 | 0.00062948 | 0 | 0 |  | 1 | TRUE | wye
21 | LV_3395-25_1_2_load_30 | 30 | 0.0038028 | 0.00095306 | 0 | 0 |  | 1 | TRUE | wye
22 | LV_3395-25_1_2_load_99 | 32 | 0.0015954 | 0.00039985 | 0 | 0 |  | 1 | TRUE | wye
23 | LV_3395-25_1_2_load_123 | 33 | 0.00090836 | 0.00022766 | 0 | 0 |  | 1 | TRUE | wye
24 | LV_3395-25_1_2_load_116 | 34 | 0.00098417 | 0.00024666 | 0 | 0 |  | 1 | TRUE | wye
25 | LV_3395-25_1_2_load_114 | 35 | 0.00094496 | 0.00023683 | 0 | 0 |  | 1 | TRUE | wye
26 | LV_3395-25_1_2_load_34 | 36 | 0.0020535 | 0.00051465 | 0 | 0 |  | 1 | TRUE | wye
27 | LV_3395-25_1_2_load_113 | 37 | 0.0012832 | 0.0003216 | 0 | 0 |  | 1 | TRUE | wye
28 | LV_3395-25_1_2_load_47 | 38 | 0.0027637 | 0.00069264 | 0 | 0 |  | 1 | TRUE | wye
29 | LV_3395-25_1_2_load_100 | 40 | 0.0043785 | 0.0010974 | 0 | 0 |  | 1 | TRUE | wye
30 | LV_3395-25_1_2_load_102 | 42 | 0.0014219 | 0.00035635 | 0 | 0 |  | 1 | TRUE | wye
31 | LV_3395-25_1_2_load_101 | 43 | 0.0019626 | 0.00049188 | 0 | 0 |  | 1 | TRUE | wye
32 | LV_3395-25_1_2_load_48 | 44 | 0.0027607 | 0.00069189 | 0 | 0 |  | 1 | TRUE | wye
33 | LV_3395-25_1_2_load_87 | 45 | 0.0012997 | 0.00032573 | 0 | 0 |  | 1 | TRUE | wye
34 | LV_3395-25_1_2_load_88 | 46 | 0.0016559 | 0.000415 | 0 | 0 |  | 1 | TRUE | wye
35 | LV_3395-25_1_2_load_90 | 47 | 0.0014573 | 0.00036523 | 0 | 0 |  | 1 | TRUE | wye
36 | LV_3395-25_1_2_load_93 | 49 | 0.00048301 | 0.00012105 | 0 | 0 |  | 1 | TRUE | wye
37 | LV_3395-25_1_2_load_95 | 50 | 0.0011725 | 0.00029386 | 0 | 0 |  | 1 | TRUE | wye
38 | LV_3395-25_1_2_load_94 | 51 | 0.0011495 | 0.00028808 | 0 | 0 |  | 1 | TRUE | wye
39 | LV_3395-25_1_2_load_96 | 52 | 0.0018648 | 0.00046737 | 0 | 0 |  | 1 | TRUE | wye
40 | LV_3395-25_1_2_load_97 | 53 | 0.0014835 | 0.00037179 | 0 | 0 |  | 1 | TRUE | wye
41 | LV_3395-25_1_2_load_112 | 55 | 0.0014745 | 0.00036954 | 0 | 0 |  | 1 | TRUE | wye
42 | LV_3395-25_1_2_load_119 | 56 | 0.0013503 | 0.0003384 | 0 | 0 |  | 1 | TRUE | wye
43 | LV_3395-25_1_2_load_120 | 57 | 0.0014217 | 0.00035632 | 0 | 0 |  | 1 | TRUE | wye
44 | LV_3395-25_1_2_load_121 | 58 | 0.0014553 | 0.00036473 | 0 | 0 |  | 1 | TRUE | wye
45 | LV_3395-25_1_2_load_122 | 59 | 0.0014921 | 0.00037396 | 0 | 0 |  | 1 | TRUE | wye

## ext_grid
| name | bus | vm_pu | va_degree | slack_weight | in_service
0 |  | 8 | 1 | 0 | 1 | TRUE

## line
| name | std_type | from_bus | to_bus | length_km | r_ohm_per_km | x_ohm_per_km | c_nf_per_km | g_us_per_km | max_i_ka | df | parallel | type | in_service
0 | LV_3395-25_1_2_line_0 | NAYY 4x150 SE | 0 | 1 | 0.023335 | 0.208 | 0.08 | 261 | 0 | 0.27 | 1 | 1 | cs | TRUE
1 | LV_3395-25_1_2_line_1 | NAYY 4x150 SE | 0 | 2 | 0.014425 | 0.208 | 0.08 | 261 | 0 | 0.27 | 1 | 1 | cs | TRUE
2 | LV_3395-25_1_2_line_2 | NAYY 4x150 SE | 1 | 24 | 0.039895 | 0.208 | 0.08 | 261 | 0 | 0.27 | 1 | 1 | cs | TRUE
3 | LV_3395-25_1_2_line_3 | NAYY 4x150 SE | 1 | 21 | 0.024599 | 0.208 | 0.08 | 261 | 0 | 0.27 | 1 | 1 | cs | TRUE
4 | LV_3395-25_1_2_line_4 | NAYY 4x150 SE | 2 | 30 | 0.014607 | 0.208 | 0.08 | 261 | 0 | 0.27 | 1 | 1 | cs | TRUE
5 | LV_3395-25_1_2_line_5 | NAYY 4x150 SE | 3 | 4 | 0.0052849 | 0.208 | 0.08 | 261 | 0 | 0.27 | 1 | 1 | cs | TRUE
6 | LV_3395-25_1_2_line_6 | NAYY 4x150 SE | 4 | 36 | 0.0088444 | 0.208 | 0.08 | 261 | 0 | 0.27 | 1 | 1 | cs | TRUE
7 | LV_3395-25_1_2_line_7 | NAYY 4x150 SE | 5 | 6 | 0.0029628 | 0.208 | 0.08 | 261 | 0 | 0.27 | 1 | 1 | cs | TRUE
8 | LV_3395-25_1_2_line_8 | NAYY 4x150 SE | 5 | 7 | 0.030432 | 0.208 | 0.08 | 261 | 0 | 0.27 | 1 | 1 | cs | TRUE
9 | LV_3395-25_1_2_line_9 | NAYY 4x150 SE | 7 | 8 | 0.026451 | 0.208 | 0.08 | 261 | 0 | 0.27 | 1 | 1 | cs | TRUE
10 | LV_3395-25_1_2_line_10 | NAYY 4x150 SE | 7 | 9 | 0.018365 | 0.208 | 0.08 | 261 | 0 | 0.27 | 1 | 1 | cs | TRUE
11 | LV_3395-25_1_2_line_11 | NAYY 4x150 SE | 8 | 12 | 0.0083294 | 0.208 | 0.08 | 261 | 0 | 0.27 | 1 | 1 | cs | TRUE
12 | LV_3395-25_1_2_line_12 | NAYY 4x150 SE | 9 | 13 | 0.0032168 | 0.208 | 0.08 | 261 | 0 | 0.27 | 1 | 1 | cs | TRUE
13 | LV_3395-25_1_2_line_13 | NAYY 4x150 SE | 10 | 11 | 0.016469 | 0.208 | 0.08 | 261 | 0 | 0.27 | 1 | 1 | cs | TRUE
14 | LV_3395-25_1_2_line_14 | NAYY 4x150 SE | 11 | 14 | 0.012582 | 0.208 | 0.08 | 261 | 0 | 0.27 | 1 | 1 | cs | TRUE
15 | LV_3395-25_1_2_line_15 | NAYY 4x150 SE | 11 | 15 | 0.007464 | 0.208 | 0.08 | 261 | 0 | 0.27 | 1 | 1 | cs | TRUE
16 | LV_3395-25_1_2_line_16 | NAYY 4x150 SE | 12 | 16 | 0.0088266 | 0.208 | 0.08 | 261 | 0 | 0.27 | 1 | 1 | cs | TRUE
17 | LV_3395-25_1_2_line_17 | NAYY 4x150 SE | 12 | 17 | 0.022011 | 0.208 | 0.08 | 261 | 0 | 0.27 | 1 | 1 | cs | TRUE
18 | LV_3395-25_1_2_line_18 | NAYY 4x150 SE | 13 | 18 | 0.014709 | 0.208 | 0.08 | 261 | 0 | 0.27 | 1 | 1 | cs | TRUE
19 | LV_3395-25_1_2_line_19 | NAYY 4x150 SE | 14 | 38 | 0.020709 | 0.208 | 0.08 | 261 | 0 | 0.27 | 1 | 1 | cs | TRUE
20 | LV_3395-25_1_2_line_20 | NAYY 4x150 SE | 15 | 23 | 0.026004 | 0.208 | 0.08 | 261 | 0 | 0.27 | 1 | 1 | cs | TRUE
21 | LV_3395-25_1_2_line_21 | NAYY 4x150 SE | 15 | 20 | 0.017463 | 0.208 | 0.08 | 261 | 0 | 0.27 | 1 | 1 | cs | TRUE
22 | LV_3395-25_1_2_line_22 | NAYY 4x150 SE | 16 | 37 | 0.017956 | 0.208 | 0.08 | 261 | 0 | 0.27 | 1 | 1 | cs | TRUE
23 | LV_3395-25_1_2_line_23 | NAYY 4x150 SE | 17 | 22 | 0.037532 | 0.208 | 0.08 | 261 | 0 | 0.27 | 1 | 1 | cs | TRUE
24 | LV_3395-25_1_2_line_24 | NAYY 4x150 SE | 18 | 56 | 0.01185 | 0.208 | 0.08 | 261 | 0 | 0.27 | 1 | 1 | cs | TRUE
25 | LV_3395-25_1_2_line_25 | NAYY 4x150 SE | 19 | 20 | 0.023792 | 0.208 | 0.08 | 261 | 0 | 0.27 | 1 | 1 | cs | TRUE
26 | LV_3395-25_1_2_line_26 | NAYY 4x150 SE | 20 | 21 | 0.004847 | 0.208 | 0.08 | 261 | 0 | 0.27 | 1 | 1 | cs | TRUE
27 | LV_3395-25_1_2_line_27 | NAYY 4x150 SE | 21 | 22 | 0.011607 | 0.208 | 0.08 | 261 | 0 | 0.27 | 1 | 1 | cs | TRUE
28 | LV_3395-25_1_2_line_28 | NAYY 4x150 SE | 23 | 25 | 0.012877 | 0.208 | 0.08 | 261 | 0 | 0.27 | 1 | 1 | cs | TRUE
29 | LV_3395-25_1_2_line_29 | NAYY 4x150 SE | 25 | 36 | 0.0081964 | 0.208 | 0.08 | 261 | 0 | 0.27 | 1 | 1 | cs | TRUE
30 | LV_3395-25_1_2_line_30 | NAYY 4x150 SE | 26 | 27 | 0.030186 | 0.208 | 0.08 | 261 | 0 | 0.27 | 1 | 1 | cs | TRUE
31 | LV_3395-25_1_2_line_31 | NAYY 4x150 SE | 27 | 28 | 0.00061167 | 0.208 | 0.08 | 261 | 0 | 0.27 | 1 | 1 | cs | TRUE
32 | LV_3395-25_1_2_line_32 | NAYY 4x150 SE | 28 | 29 | 0.011126 | 0.208 | 0.08 | 261 | 0 | 0.27 | 1 | 1 | cs | TRUE
33 | LV_3395-25_1_2_line_33 | NAYY 4x150 SE | 29 | 30 | 0.021165 | 0.208 | 0.08 | 261 | 0 | 0.27 | 1 | 1 | cs | TRUE
34 | LV_3395-25_1_2_line_34 | NAYY 4x150 SE | 31 | 32 | 0.013925 | 0.208 | 0.08 | 261 | 0 | 0.27 | 1 | 1 | cs | TRUE
35 | LV_3395-25_1_2_line_35 | NAYY 4x150 SE | 31 | 33 | 0.019168 | 0.208 | 0.08 | 261 | 0 | 0.27 | 1 | 1 | cs | TRUE
36 | LV_3395-25_1_2_line_36 | NAYY 4x150 SE | 32 | 54 | 0.040409 | 0.208 | 0.08 | 261 | 0 | 0.27 | 1 | 1 | cs | TRUE
37 | LV_3395-25_1_2_line_37 | NAYY 4x150 SE | 33 | 59 | 0.01206 | 0.208 | 0.08 | 261 | 0 | 0.27 | 1 | 1 | cs | TRUE
38 | LV_3395-25_1_2_line_38 | NAYY 4x150 SE | 34 | 35 | 0.020122 | 0.208 | 0.08 | 261 | 0 | 0.27 | 1 | 1 | cs | TRUE
39 | LV_3395-25_1_2_line_39 | NAYY 4x150 SE | 35 | 55 | 0.019719 | 0.208 | 0.08 | 261 | 0 | 0.27 | 1 | 1 | cs | TRUE
40 | LV_3395-25_1_2_line_40 | NAYY 4x150 SE | 37 | 55 | 2.2082e-05 | 0.208 | 0.08 | 261 | 0 | 0.27 | 1 | 1 | cs | TRUE
41 | LV_3395-25_1_2_line_41 | NAYY 4x150 SE | 38 | 44 | 0.0083866 | 0.208 | 0.08 | 261 | 0 | 0.27 | 1 | 1 | cs | TRUE
42 | LV_3395-25_1_2_line_42 | NAYY 4x150 SE | 39 | 40 | 0.056548 | 0.208 | 0.08 | 261 | 0 | 0.27 | 1 | 1 | cs | TRUE
43 | LV_3395-25_1_2_line_43 | NAYY 4x150 SE | 39 | 41 | 0.025371 | 0.208 | 0.08 | 261 | 0 | 0.27 | 1 | 1 | cs | TRUE
44 | LV_3395-25_1_2_line_44 | NAYY 4x150 SE | 40 | 43 | 0.01787 | 0.208 | 0.08 | 261 | 0 | 0.27 | 1 | 1 | cs | TRUE
45 | LV_3395-25_1_2_line_45 | NAYY 4x150 SE | 41 | 48 | 0.029678 | 0.208 | 0.08 | 261 | 0 | 0.27 | 1 | 1 | cs | TRUE
46 | LV_3395-25_1_2_line_46 | NAYY 4x150 SE | 41 | 45 | 0.041032 | 0.208 | 0.08 | 261 | 0 | 0.27 | 1 | 1 | cs | TRUE
47 | LV_3395-25_1_2_line_47 | NAYY 4x150 SE | 42 | 43 | 0.016777 | 0.208 | 0.08 | 261 | 0 | 0.27 | 1 | 1 | cs | TRUE
48 | LV_3395-25_1_2_line_48 | NAYY 4x150 SE | 45 | 46 | 0.029084 | 0.208 | 0.08 | 261 | 0 | 0.27 | 1 | 1 | cs | TRUE
49 | LV_3395-25_1_2_line_49 | NAYY 4x150 SE | 46 | 47 | 0.0142 | 0.208 | 0.08 | 261 | 0 | 0.27 | 1 | 1 | cs | TRUE
50 | LV_3395-25_1_2_line_50 | NAYY 4x150 SE | 47 | 49 | 0.012129 | 0.208 | 0.08 | 261 | 0 | 0.27 | 1 | 1 | cs | TRUE
51 | LV_3395-25_1_2_line_51 | NAYY 4x150 SE | 48 | 50 | 0.044174 | 0.208 | 0.08 | 261 | 0 | 0.27 | 1 | 1 | cs | TRUE
52 | LV_3395-25_1_2_line_52 | NAYY 4x150 SE | 49 | 51 | 0.0043074 | 0.208 | 0.08 | 261 | 0 | 0.27 | 1 | 1 | cs | TRUE
53 | LV_3395-25_1_2_line_53 | NAYY 4x150 SE | 51 | 52 | 0.013525 | 0.208 | 0.08 | 261 | 0 | 0.27 | 1 | 1 | cs | TRUE
54 | LV_3395-25_1_2_line_54 | NAYY 4x150 SE | 52 | 53 | 0.021391 | 0.208 | 0.08 | 261 | 0 | 0.27 | 1 | 1 | cs | TRUE
55 | LV_3395-25_1_2_line_55 | NAYY 4x150 SE | 53 | 54 | 0.060118 | 0.208 | 0.08 | 261 | 0 | 0.27 | 1 | 1 | cs | TRUE
56 | LV_3395-25_1_2_line_56 | NAYY 4x150 SE | 56 | 57 | 0.0074282 | 0.208 | 0.08 | 261 | 0 | 0.27 | 1 | 1 | cs | TRUE
57 | LV_3395-25_1_2_line_57 | NAYY 4x150 SE | 57 | 58 | 0.014364 | 0.208 | 0.08 | 261 | 0 | 0.27 | 1 | 1 | cs | TRUE
58 | LV_3395-25_1_2_line_58 | NAYY 4x150 SE | 58 | 59 | 0.0078642 | 0.208 | 0.08 | 261 | 0 | 0.27 | 1 | 1 | cs | TRUE

## trafo
| name | std_type | hv_bus | lv_bus | sn_mva | vn_hv_kv | vn_lv_kv | vk_percent | vkr_percent | pfe_kw | i0_percent | shift_degree | tap_side | tap_neutral | tap_min | tap_max | tap_step_percent | tap_step_degree | tap_pos | tap_phase_shifter | parallel | df | in_service
0 | LV_3395-25_1_2_trafo_17 | 0.25 MVA 20/0.4 kV | 60 | 8 | 0.25 | 20 | 0.4 | 6 | 1.44 | 0.8 | 0.32 | 150 | hv | 0 | -2 | 2 | 2.5 | 0 | 0 | FALSE | 1 | 1 | TRUE

## line_geodata
| x0 | y0 | x1 | y1 | x2 | y2 | x3 | y3 | x4 | y4 | x5 | y5
0 | 2723432.1322 | 1246536.1493 | 2723411.9301 | 1246547.9278
1 | 2723432.1322 | 1246536.1493 | 2723425.1677 | 1246523.5167
2 | 2723411.9301 | 1246547.9278 | 2723399.0374 | 1246524.0392 | 2723388.1904 | 1246530.739
3 | 2723411.9301 | 1246547.9278 | 2723390.8606 | 1246560.7225
4 | 2723418.1154 | 1246510.7249 | 2723418.1154 | 1246510.7249 | 2723425.1677 | 1246523.5167
5 | 2723424.3286 | 1246589.4296 | 2723429.3375 | 1246591.1153
6 | 2723415.9462 | 1246586.6085 | 2723424.3286 | 1246589.4296
7 | 2723322.3716 | 1246540.1071 | 2723323.599 | 1246542.8037
8 | 2723326.1934 | 1246512.7366 | 2723320.1796 | 1246522.8424 | 2723317.8009 | 1246530.7552 | 2723321.4855 | 1246538.1603 | 2723322.3716 | 1246540.1071
9 | 2723326.1934 | 1246512.7366 | 2723332.3301 | 1246513.7874 | 2723337.6666 | 1246512.9865 | 2723344.9598 | 1246509.3017 | 2723349.7356 | 1246504.6638
10 | 2723326.1934 | 1246512.7366 | 2723320.0643 | 1246509.1394 | 2723316.034 | 1246503.095 | 2723314.9936 | 1246499.2399
11 | 2723355.711 | 1246498.8609 | 2723349.7356 | 1246504.6638
12 | 2723314.1555 | 1246496.1343 | 2723314.9936 | 1246499.2399
13 | 2723364.5947 | 1246574.8548 | 2723354.1619 | 1246562.1116
14 | 2723354.8154 | 1246582.5357 | 2723358.2269 | 1246578.7367 | 2723362.2818 | 1246575.9743 | 2723364.5947 | 1246574.8548
15 | 2723371.3275 | 1246571.5921 | 2723364.5947 | 1246574.8548
16 | 2723355.711 | 1246498.8609 | 2723361.2123 | 1246491.9584 | 2723361.2123 | 1246491.9584
17 | 2723355.711 | 1246498.8609 | 2723366.5848 | 1246517.9983
18 | 2723314.1555 | 1246496.1343 | 2723313.6346 | 1246494.2042 | 2723312.8602 | 1246481.5182
19 | 2723354.8154 | 1246582.5357 | 2723362.056 | 1246590.4486 | 2723368.8674 | 1246597.7469
20 | 2723371.3275 | 1246571.5921 | 2723395.9733 | 1246579.8866
21 | 2723371.3275 | 1246571.5921 | 2723386.7124 | 1246563.2495
22 | 2723361.2123 | 1246491.9584 | 2723365.3919 | 1246483.2045 | 2723366.4731 | 1246475.0204
23 | 2723385.1264 | 1246550.6305 | 2723366.5848 | 1246517.9983
24 | 2723314.0881 | 1246469.7461 | 2723312.8006 | 1246480.5419 | 2723312.8602 | 1246481.5182
25 | 2723386.7124 | 1246563.2495 | 2723373.6829 | 1246543.3426
26 | 2723386.7124 | 1246563.2495 | 2723390.8606 | 1246560.7225
27 | 2723390.8606 | 1246560.7225 | 2723385.1264 | 1246550.6305
28 | 2723408.178 | 1246583.9941 | 2723395.9733 | 1246579.8866
29 | 2723415.9462 | 1246586.6085 | 2723408.178 | 1246583.9941
30 | 2723421.7874 | 1246448.0658 | 2723420.3481 | 1246463.7536 | 2723420.0549 | 1246478.183
31 | 2723420.0549 | 1246478.183 | 2723420.0425 | 1246478.7946
32 | 2723419.8164 | 1246489.9183 | 2723420.0425 | 1246478.7946
33 | 2723418.1154 | 1246510.7249 | 2723419.4403 | 1246508.4283 | 2723419.8164 | 1246489.9183
34 | 2723322.733 | 1246409.5881 | 2723310.3442 | 1246403.2297
35 | 2723322.733 | 1246409.5881 | 2723320.2885 | 1246417.7553 | 2723319.0282 | 1246428.3229
36 | 2723281.3595 | 1246375.4767 | 2723295.2116 | 1246391.7896 | 2723308.3476 | 1246402.2049 | 2723310.3442 | 1246403.2297
37 | 2723319.0282 | 1246428.3229 | 2723317.6001 | 1246440.2979
38 | 2723369.0585 | 1246455.4493 | 2723371.6937 | 1246435.501
39 | 2723366.476 | 1246474.9985 | 2723369.0585 | 1246455.4493
40 | 2723366.476 | 1246474.9985 | 2723366.4731 | 1246475.0204
41 | 2723368.8674 | 1246597.7469 | 2723374.5896 | 1246603.878
42 | 2723231.101 | 1246552.0156 | 2723253.7106 | 1246533.8255 | 2723279.6411 | 1246543.0723 | 2723279.6411 | 1246543.0723
43 | 2723214.914 | 1246532.4404 | 2723231.101 | 1246552.0156
44 | 2723279.6411 | 1246543.0723 | 2723285.9193 | 1246559.8033
45 | 2723214.914 | 1246532.4404 | 2723193.4502 | 1246511.8771
46 | 2723214.914 | 1246532.4404 | 2723247.1626 | 1246507.0694
47 | 2723291.8136 | 1246575.5109 | 2723285.9193 | 1246559.8033
48 | 2723247.1626 | 1246507.0694 | 2723260.992 | 1246496.1893 | 2723256.9502 | 1246485.436
49 | 2723246.7644 | 1246477.1434 | 2723247.6401 | 1246480.543 | 2723256.7245 | 1246484.8354 | 2723256.9502 | 1246485.436
50 | 2723246.7644 | 1246477.1434 | 2723244.8293 | 1246469.6308 | 2723245.874 | 1246465.3867
51 | 2723193.4502 | 1246511.8771 | 2723207.458 | 1246477.4499 | 2723209.97 | 1246470.9091
52 | 2723246.9036 | 1246461.2041 | 2723245.874 | 1246465.3867
53 | 2723250.1364 | 1246448.0714 | 2723246.9036 | 1246461.2041
54 | 2723250.1364 | 1246448.0714 | 2723255.2494 | 1246427.3002
55 | 2723281.3595 | 1246375.4767 | 2723273.5642 | 1246381.4976 | 2723268.3613 | 1246386.4047 | 2723262.8712 | 1246397.8559 | 2723259.3564 | 1246410.6159 | 2723255.2494 | 1246427.3002
56 | 2723314.0881 | 1246469.7461 | 2723314.9677 | 1246462.3701
57 | 2723316.6688 | 1246448.1068 | 2723314.9677 | 1246462.3701
58 | 2723316.6688 | 1246448.1068 | 2723317.6001 | 1246440.2979

## bus_geodata
| x | y | coords
0 | 2723432.1322 | 1246536.1493
1 | 2723411.9301 | 1246547.9278
2 | 2723425.1677 | 1246523.5167
3 | 2723429.3375 | 1246591.1153
4 | 2723424.3286 | 1246589.4296
5 | 2723322.3716 | 1246540.1071
6 | 2723323.599 | 1246542.8037
7 | 2723326.1934 | 1246512.7366
8 | 2723349.7356 | 1246504.6638
9 | 2723314.9936 | 1246499.2399
10 | 2723354.1619 | 1246562.1116
11 | 2723364.5947 | 1246574.8548
12 | 2723355.711 | 1246498.8609
13 | 2723314.1555 | 1246496.1343
14 | 2723354.8154 | 1246582.5357
15 | 2723371.3275 | 1246571.5921
16 | 2723361.2123 | 1246491.9584
17 | 2723366.5848 | 1246517.9983
18 | 2723312.8602 | 1246481.5182
19 | 2723373.6829 | 1246543.3426
20 | 2723386.7124 | 1246563.2495
21 | 2723390.8606 | 1246560.7225
22 | 2723385.1264 | 1246550.6305
23 | 2723395.9733 | 1246579.8866
24 | 2723388.1904 | 1246530.739
25 | 2723408.178 | 1246583.9941
26 | 2723421.7874 | 1246448.0658
27 | 2723420.0549 | 1246478.183
28 | 2723420.0425 | 1246478.7946
29 | 2723419.8164 | 1246489.9183
30 | 2723418.1154 | 1246510.7249
31 | 2723322.733 | 1246409.5881
32 | 2723310.3442 | 1246403.2297
33 | 2723319.0282 | 1246428.3229
34 | 2723371.6937 | 1246435.501
35 | 2723369.0585 | 1246455.4493
36 | 2723415.9462 | 1246586.6085
37 | 2723366.4731 | 1246475.0204
38 | 2723368.8674 | 1246597.7469
39 | 2723231.101 | 1246552.0156
40 | 2723279.6411 | 1246543.0723
41 | 2723214.914 | 1246532.4404
42 | 2723291.8136 | 1246575.5109
43 | 2723285.9193 | 1246559.8033
44 | 2723374.5896 | 1246603.878
45 | 2723247.1626 | 1246507.0694
46 | 2723256.9502 | 1246485.436
47 | 2723246.7644 | 1246477.1434
48 | 2723193.4502 | 1246511.8771
49 | 2723245.874 | 1246465.3867
50 | 2723209.97 | 1246470.9091
51 | 2723246.9036 | 1246461.2041
52 | 2723250.1364 | 1246448.0714
53 | 2723255.2494 | 1246427.3002
54 | 2723281.3595 | 1246375.4767
55 | 2723366.476 | 1246474.9985
56 | 2723314.0881 | 1246469.7461
57 | 2723314.9677 | 1246462.3701
58 | 2723316.6688 | 1246448.1068
59 | 2723317.6001 | 1246440.2979
60 | 2723355.711 | 1246498.8609

## line_std_types
| c_nf_per_km | r_ohm_per_km | x_ohm_per_km | max_i_ka | type | q_mm2 | alpha | voltage_rating
NAYY 4x50 SE | 210 | 0.642 | 0.083 | 0.142 | cs | 50 | 0.00403 | LV
NAYY 4x120 SE | 264 | 0.225 | 0.08 | 0.242 | cs | 120 | 0.00403 | LV
NAYY 4x150 SE | 261 | 0.208 | 0.08 | 0.27 | cs | 150 | 0.00403 | LV
NA2XS2Y 1x95 RM/25 12/20 kV | 216 | 0.313 | 0.132 | 0.252 | cs | 95 | 0.00403 | MV
NA2XS2Y 1x185 RM/25 12/20 kV | 273 | 0.161 | 0.117 | 0.362 | cs | 185 | 0.00403 | MV
NA2XS2Y 1x240 RM/25 12/20 kV | 304 | 0.122 | 0.112 | 0.421 | cs | 240 | 0.00403 | MV
NA2XS2Y 1x95 RM/25 6/10 kV | 315 | 0.313 | 0.123 | 0.249 | cs | 95 | 0.00403 | MV
NA2XS2Y 1x185 RM/25 6/10 kV | 406 | 0.161 | 0.11 | 0.358 | cs | 185 | 0.00403 | MV
NA2XS2Y 1x240 RM/25 6/10 kV | 456 | 0.122 | 0.105 | 0.416 | cs | 240 | 0.00403 | MV
NA2XS2Y 1x150 RM/25 12/20 kV | 250 | 0.206 | 0.116 | 0.319 | cs | 150 | 0.00403 | MV
NA2XS2Y 1x120 RM/25 12/20 kV | 230 | 0.253 | 0.119 | 0.283 | cs | 120 | 0.00403 | MV
NA2XS2Y 1x70 RM/25 12/20 kV | 190 | 0.443 | 0.132 | 0.22 | cs | 70 | 0.00403 | MV
NA2XS2Y 1x150 RM/25 6/10 kV | 360 | 0.206 | 0.11 | 0.315 | cs | 150 | 0.00403 | MV
NA2XS2Y 1x120 RM/25 6/10 kV | 340 | 0.253 | 0.113 | 0.28 | cs | 120 | 0.00403 | MV
NA2XS2Y 1x70 RM/25 6/10 kV | 280 | 0.443 | 0.123 | 0.217 | cs | 70 | 0.00403 | MV
N2XS(FL)2Y 1x120 RM/35 64/110 kV | 112 | 0.153 | 0.166 | 0.366 | cs | 120 | 0.00393 | HV
N2XS(FL)2Y 1x185 RM/35 64/110 kV | 125 | 0.099 | 0.156 | 0.457 | cs | 185 | 0.00393 | HV
N2XS(FL)2Y 1x240 RM/35 64/110 kV | 135 | 0.075 | 0.149 | 0.526 | cs | 240 | 0.00393 | HV
N2XS(FL)2Y 1x300 RM/35 64/110 kV | 144 | 0.06 | 0.144 | 0.588 | cs | 300 | 0.00393 | HV
15-AL1/3-ST1A 0.4 | 11 | 1.8769 | 0.35 | 0.105 | ol | 16 | 0.00403 | LV
24-AL1/4-ST1A 0.4 | 11.25 | 1.2012 | 0.335 | 0.14 | ol | 24 | 0.00403 | LV
48-AL1/8-ST1A 0.4 | 12.2 | 0.5939 | 0.3 | 0.21 | ol | 48 | 0.00403 | LV
94-AL1/15-ST1A 0.4 | 13.2 | 0.306 | 0.29 | 0.35 | ol | 94 | 0.00403 | LV
34-AL1/6-ST1A 10.0 | 9.7 | 0.8342 | 0.36 | 0.17 | ol | 34 | 0.00403 | MV
48-AL1/8-ST1A 10.0 | 10.1 | 0.5939 | 0.35 | 0.21 | ol | 48 | 0.00403 | MV
70-AL1/11-ST1A 10.0 | 10.4 | 0.4132 | 0.339 | 0.29 | ol | 70 | 0.00403 | MV
94-AL1/15-ST1A 10.0 | 10.75 | 0.306 | 0.33 | 0.35 | ol | 94 | 0.00403 | MV
122-AL1/20-ST1A 10.0 | 11.1 | 0.2376 | 0.323 | 0.41 | ol | 122 | 0.00403 | MV
149-AL1/24-ST1A 10.0 | 11.25 | 0.194 | 0.315 | 0.47 | ol | 149 | 0.00403 | MV
34-AL1/6-ST1A 20.0 | 9.15 | 0.8342 | 0.382 | 0.17 | ol | 34 | 0.00403 | MV
48-AL1/8-ST1A 20.0 | 9.5 | 0.5939 | 0.372 | 0.21 | ol | 48 | 0.00403 | MV
70-AL1/11-ST1A 20.0 | 9.7 | 0.4132 | 0.36 | 0.29 | ol | 70 | 0.00403 | MV
94-AL1/15-ST1A 20.0 | 10 | 0.306 | 0.35 | 0.35 | ol | 94 | 0.00403 | MV
122-AL1/20-ST1A 20.0 | 10.3 | 0.2376 | 0.344 | 0.41 | ol | 122 | 0.00403 | MV
149-AL1/24-ST1A 20.0 | 10.5 | 0.194 | 0.337 | 0.47 | ol | 149 | 0.00403 | MV
184-AL1/30-ST1A 20.0 | 10.75 | 0.1571 | 0.33 | 0.535 | ol | 184 | 0.00403 | MV
243-AL1/39-ST1A 20.0 | 11 | 0.1188 | 0.32 | 0.645 | ol | 243 | 0.00403 | MV
48-AL1/8-ST1A 110.0 | 8 | 0.5939 | 0.46 | 0.21 | ol | 48 | 0.00403 | HV
70-AL1/11-ST1A 110.0 | 8.4 | 0.4132 | 0.45 | 0.29 | ol | 70 | 0.00403 | HV
94-AL1/15-ST1A 110.0 | 8.65 | 0.306 | 0.44 | 0.35 | ol | 94 | 0.00403 | HV
122-AL1/20-ST1A 110.0 | 8.5 | 0.2376 | 0.43 | 0.41 | ol | 122 | 0.00403 | HV
149-AL1/24-ST1A 110.0 | 8.75 | 0.194 | 0.41 | 0.47 | ol | 149 | 0.00403 | HV
184-AL1/30-ST1A 110.0 | 8.8 | 0.1571 | 0.4 | 0.535 | ol | 184 | 0.00403 | HV
243-AL1/39-ST1A 110.0 | 9 | 0.1188 | 0.39 | 0.645 | ol | 243 | 0.00403 | HV
305-AL1/39-ST1A 110.0 | 9.2 | 0.0949 | 0.38 | 0.74 | ol | 305 | 0.00403 | HV
490-AL1/64-ST1A 110.0 | 9.75 | 0.059 | 0.37 | 0.96 | ol | 490 | 0.00403 | HV
679-AL1/86-ST1A 110.0 | 9.95 | 0.042 | 0.36 | 1.15 | ol | 679 | 0.00403 | HV
490-AL1/64-ST1A 220.0 | 10 | 0.059 | 0.285 | 0.96 | ol | 490 | 0.00403 | HV
679-AL1/86-ST1A 220.0 | 11.7 | 0.042 | 0.275 | 1.15 | ol | 679 | 0.00403 | HV
490-AL1/64-ST1A 380.0 | 11 | 0.059 | 0.253 | 0.96 | ol | 490 | 0.00403 | HV
679-AL1/86-ST1A 380.0 | 14.6 | 0.042 | 0.25 | 1.15 | ol | 679 | 0.00403 | HV

## trafo_std_types
| i0_percent | pfe_kw | vkr_percent | sn_mva | vn_lv_kv | vn_hv_kv | vk_percent | shift_degree | vector_group | tap_side | tap_neutral | tap_min | tap_max | tap_step_degree | tap_step_percent | tap_phase_shifter
160 MVA 380/110 kV | 0.06 | 60 | 0.25 | 160 | 110 | 380 | 12.2 | 0 | Yy0 | hv | 0 | -9 | 9 | 0 | 1.5 | FALSE
100 MVA 220/110 kV | 0.06 | 55 | 0.26 | 100 | 110 | 220 | 12 | 0 | Yy0 | hv | 0 | -9 | 9 | 0 | 1.5 | FALSE
63 MVA 110/20 kV | 0.04 | 22 | 0.32 | 63 | 20 | 110 | 18 | 150 | YNd5 | hv | 0 | -9 | 9 | 0 | 1.5 | FALSE
40 MVA 110/20 kV | 0.05 | 18 | 0.34 | 40 | 20 | 110 | 16.2 | 150 | YNd5 | hv | 0 | -9 | 9 | 0 | 1.5 | FALSE
25 MVA 110/20 kV | 0.07 | 14 | 0.41 | 25 | 20 | 110 | 12 | 150 | YNd5 | hv | 0 | -9 | 9 | 0 | 1.5 | FALSE
63 MVA 110/10 kV | 0.04 | 22 | 0.32 | 63 | 10 | 110 | 18 | 150 | YNd5 | hv | 0 | -9 | 9 | 0 | 1.5 | FALSE
40 MVA 110/10 kV | 0.05 | 18 | 0.34 | 40 | 10 | 110 | 16.2 | 150 | YNd5 | hv | 0 | -9 | 9 | 0 | 1.5 | FALSE
25 MVA 110/10 kV | 0.07 | 14 | 0.41 | 25 | 10 | 110 | 12 | 150 | YNd5 | hv | 0 | -9 | 9 | 0 | 1.5 | FALSE
0.25 MVA 20/0.4 kV | 0.32 | 0.8 | 1.44 | 0.25 | 0.4 | 20 | 6 | 150 | Yzn5 | hv | 0 | -2 | 2 | 0 | 2.5 | FALSE
0.4 MVA 20/0.4 kV | 0.3375 | 1.35 | 1.425 | 0.4 | 0.4 | 20 | 6 | 150 | Dyn5 | hv | 0 | -2 | 2 | 0 | 2.5 | FALSE
0.63 MVA 20/0.4 kV | 0.2619 | 1.65 | 1.206 | 0.63 | 0.4 | 20 | 6 | 150 | Dyn5 | hv | 0 | -2 | 2 | 0 | 2.5 | FALSE
0.25 MVA 10/0.4 kV | 0.24 | 0.6 | 1.2 | 0.25 | 0.4 | 10 | 4 | 150 | Dyn5 | hv | 0 | -2 | 2 | 0 | 2.5 | FALSE
0.4 MVA 10/0.4 kV | 0.2375 | 0.95 | 1.325 | 0.4 | 0.4 | 10 | 4 | 150 | Dyn5 | hv | 0 | -2 | 2 | 0 | 2.5 | FALSE
0.63 MVA 10/0.4 kV | 0.1873 | 1.18 | 1.0794 | 0.63 | 0.4 | 10 | 4 | 150 | Dyn5 | hv | 0 | -2 | 2 | 0 | 2.5 | FALSE

## trafo3w_std_types
| sn_hv_mva | sn_mv_mva | sn_lv_mva | vn_hv_kv | vn_mv_kv | vn_lv_kv | vk_hv_percent | vk_mv_percent | vk_lv_percent | vkr_hv_percent | vkr_mv_percent | vkr_lv_percent | pfe_kw | i0_percent | shift_mv_degree | shift_lv_degree | vector_group | tap_side | tap_neutral | tap_min | tap_max | tap_step_percent
63/25/38 MVA 110/20/10 kV | 63 | 25 | 38 | 110 | 20 | 10 | 10.4 | 10.4 | 10.4 | 0.28 | 0.32 | 0.35 | 35 | 0.89 | 0 | 0 | YN0yn0yn0 | hv | 0 | -10 | 10 | 1.2
63/25/38 MVA 110/10/10 kV | 63 | 25 | 38 | 110 | 10 | 10 | 10.4 | 10.4 | 10.4 | 0.28 | 0.32 | 0.35 | 35 | 0.89 | 0 | 0 | YN0yn0yn0 | hv | 0 | -10 | 10 | 1.2

## fuse_std_types
| fuse_type | i_rated_a | t_avg | t_min | t_total | x_avg | x_min | x_total
HV 100A | HV 100A | 100 | 0 | [10.0, 3.64, 0.854, 0.281, 0.1, 0.0531, 0.022, 0.01] | [10.0, 4.267, 1.21, 0.403, 0.1, 0.058, 0.022, 0.01] | 0 | [300.0, 350.0, 450.0, 550.0, 700.0, 850.0, 1200.0, 1752.0] | [600.0, 700.0, 900.0, 1150.0, 1665.0, 2000.0, 3000.0, 4313.0]
HV 10A | HV 10A | 10 | 0 | [10.0, 1675.0, 0.344, 0.156, 0.1, 0.0417, 0.0171, 0.01] | [10.0, 1.3, 0.3, 0.155, 0.1, 0.0555, 0.023, 0.01] | 0 | [30.0, 32.0, 35.0, 37.0, 39.0, 50.0, 70.0, 88.0] | [60.0, 70.0, 80.0, 87.0, 94.0, 110.0, 150.0, 216.0]
HV 125A | HV 125A | 125 | 0 | [10.0, 1.82, 0.344, 0.1, 0.0467, 0.0269, 0.01] | [10.0, 2.478, 0.426, 0.1, 0.0427, 0.0211, 0.01] | 0 | [375.0, 500.0, 700.0, 925.0, 1200.0, 1500.0, 2341.0] | [750.0, 1000.0, 1500.0, 2200.0, 3000.0, 4000.0, 5765.0]
HV 160A | HV 160A | 160 | 0 | [10.0, 4.15, 1.03, 0.198, 0.1, 0.051, 0.0172, 0.01] | [10.0, 2.3, 0.734, 0.274, 0.1, 0.046, 0.0177, 0.01] | 0 | [480.0, 550.0, 700.0, 1000.0, 1260.0, 1600.0, 2500.0, 3227.0] | [960.0, 1300.0, 1700.0, 2200.0, 2996.0, 4000.0, 6000.0, 7946.0]
HV 16A | HV 16A | 16 | 0 | [10.0, 0.352, 0.164, 0.1, 0.0649, 0.0342, 0.01] | [10.0, 2.34, 0.722, 0.181, 0.1, 0.055, 0.0296, 0.01] | 0 | [48.0, 60.0, 65.0, 71.0, 80.0, 100.0, 162.0] | [96.0, 110.0, 125.0, 150.0, 168.0, 200.0, 250.0, 398.0]
HV 200A | HV 200A | 200 | 0 | [10.0, 4.267, 1.21, 0.403, 0.1, 0.058, 0.022, 0.01] | [10.0, 3.73, 1.654, 0.328, 0.1, 0.0531, 0.019, 0.01] | 0 | [600.0, 700.0, 900.0, 1150.0, 1665.0, 2000.0, 3000.0, 4313.0] | [1200.0, 1500.0, 1800.0, 2700.0, 3960.0, 5000.0, 7500.0, 10620.0]
HV 20A | HV 20A | 20 | 0 | [10.0, 1.3, 0.3, 0.155, 0.1, 0.0555, 0.023, 0.01] | [10.0, 1.3, 0.161, 0.1, 0.0611, 0.0399, 0.0141, 0.01] | 0 | [60.0, 70.0, 80.0, 87.0, 94.0, 110.0, 150.0, 216.0] | [120.0, 150.0, 200.0, 223.0, 260.0, 300.0, 450.0, 532.0]
HV 25A | HV 25A | 25 | 0 | [10.0, 2.512, 0.833, 0.299, 0.1, 0.0372, 0.0223, 0.01] | [10.0, 3.125, 0.597, 0.198, 0.1, 0.0378, 0.022, 0.01] | 0 | [75.0, 82.0, 90.0, 100.0, 124.0, 170.0, 200.0, 289.0] | [150.0, 170.0, 210.0, 250.0, 294.0, 400.0, 500.0, 711.0]
HV 31.5A | HV 31.5A | 31.5 | 0 | [10.0, 2.34, 0.722, 0.181, 0.1, 0.055, 0.0296, 0.01] | [10.0, 2.84, 0.368, 0.164, 0.1, 0.0621, 0.0378, 0.0195, 0.01] | 0 | [95.0, 110.0, 125.0, 150.0, 165.0, 200.0, 250.0, 390.0] | [189.0, 220.0, 300.0, 350.0, 393.0, 450.0, 530.0, 700.0, 960.0]
HV 40A | HV 40A | 40 | 0 | [10.0, 1.3, 0.161, 0.1, 0.0611, 0.0399, 0.0141, 0.01] | [10.0, 2.05, 0.369, 0.198, 0.1, 0.051, 0.0298, 0.01] | 0 | [120.0, 150.0, 200.0, 223.0, 260.0, 300.0, 450.0, 532.0] | [240.0, 300.0, 400.0, 450.0, 530.0, 650.0, 800.0, 1311.0]
HV 50A | HV 50A | 50 | 0 | [10.0, 3.215, 0.597, 0.198, 0.1, 0.0378, 0.022, 0.01] | [10.0, 3.64, 0.854, 0.281, 0.1, 0.0531, 0.022, 0.01] | 0 | [150.0, 170.0, 210.0, 250.0, 294.0, 400.0, 500.0, 711.0] | [300.0, 350.0, 450.0, 550.0, 700.0, 850.0, 1200.0, 1752.0]
HV 6.3A | HV 6.3A | 6.3 | 0 | [10.0, 1.39, 0.344, 0.168, 0.1, 0.056, 0.0263, 0.01] | [10.0, 1.711, 0.516, 0.198, 0.1, 0.0634, 0.0303, 0.01] | 0 | [19.0, 19.5, 20.4, 20.8, 22.0, 25.0, 32.0, 48.0] | [38.0, 40.0, 43.0, 48.0, 53.0, 60.0, 75.0, 118.0]
HV 63A | HV 63A | 63 | 0 | [10.0, 2.84, 0.368, 0.164, 0.1, 0.0621, 0.0378, 0.0195, 0.01] | [10.0, 1.82, 0.344, 0.1, 0.0467, 0.0269, 0.01] | 0 | [189.0, 220.0, 300.0, 350.0, 393.0, 450.0, 530.0, 700.0, 961.0] | [378.0, 500.0, 700.0, 934.0, 1200.0, 1500.0, 2366.0]
HV 80A | HV 80A | 80 | 0 | [10.0, 2.05, 0.369, 0.198, 0.1, 0.051, 0.0298, 0.01] | [10.0, 4.15, 1.03, 0.198, 0.1, 0.051, 0.0172, 0.01] | 0 | [240.0, 300.0, 400.0, 450.0, 530.0, 650.0, 800.0, 1311.0] | [480.0, 550.0, 700.0, 1000.0, 1260.0, 1600.0, 2500.0, 3227.0]
Siemens NH-1-100 | Siemens NH-1-100 | 100 | [5400.0, 2000.0, 400.0, 20.0, 1.0, 0.2, 0.012, 0.004] | 0 | 0 | [150.0, 190.0, 250.0, 430.0, 900.0, 1250.0, 2700.0, 3600.0] | 0 | 0
Siemens NH-1-125 | Siemens NH-1-125 | 125 | [4800.0, 120.0, 7.0, 0.1, 0.004] | 0 | 0 | [180.0, 400.0, 740.0, 2000.0, 4250.0] | 0 | 0
Siemens NH-1-16 | Siemens NH-1-16 | 16 | [4000.0, 400.0, 2.0, 0.1, 0.04, 0.01] | 0 | 0 | [26.0, 35.0, 75.0, 150.0, 200.0, 300.0] | 0 | 0
Siemens NH-1-160 | Siemens NH-1-160 | 160 | [4800.0, 120.0, 7.0, 0.1, 0.004] | 0 | 0 | [210.0, 500.0, 900.0, 2300.0, 5000.0] | 0 | 0
Siemens NH-1-25 | Siemens NH-1-25 | 25 | [4000.0, 1000.0, 10.0, 0.2, 0.02, 0.01] | 0 | 0 | [40.0, 50.0, 100.0, 210.0, 400.0, 500.0] | 0 | 0
Siemens NH-1-50 | Siemens NH-1-50 | 50 | [4000.0, 40.0, 4.0, 1.0, 0.02, 0.01] | 0 | 0 | [86.0, 200.0, 300.0, 400.0, 1000.0, 1280.0] | 0 | 0
Siemens NH-1-63 | Siemens NH-1-63 | 63 | [4000.0, 100.0, 10.0, 2.0, 0.04, 0.01] | 0 | 0 | [100.0, 200.0, 300.0, 400.0, 1000.0, 1500.0] | 0 | 0
Siemens NH-1-80 | Siemens NH-1-80 | 80 | [4800.0, 120.0, 7.0, 0.1, 0.01] | 0 | 0 | [150.58, 250.0, 450.0, 1150.0, 2470.0] | 0 | 0
Siemens NH-2-1000 | Siemens NH-2-1000 | 1000 | [4800.0, 120.0, 7.0, 0.1, 0.004] | 0 | 0 | [1900.0, 3500.0, 8400.0, 24000.0, 52000.0] | 0 | 0
Siemens NH-2-200 | Siemens NH-2-200 | 200 | [4800.0, 120.0, 7.0, 0.1, 0.004] | 0 | 0 | [280.0, 650.0, 1200.0, 3000.0, 7000.0] | 0 | 0
Siemens NH-2-224 | Siemens NH-2-224 | 224 | [4800.0, 120.0, 7.0, 0.2, 0.04, 0.004] | 0 | 0 | [400.0, 750.0, 1453.0, 3025.0, 4315.0, 7600.0] | 0 | 0
Siemens NH-2-250 | Siemens NH-2-250 | 250 | [4800.0, 120.0, 7.0, 0.1, 0.004] | 0 | 0 | [450.0, 800.0, 1650.0, 4000.0, 8500.0] | 0 | 0
Siemens NH-2-315 | Siemens NH-2-315 | 315 | [4800.0, 120.0, 7.0, 0.1, 0.004] | 0 | 0 | [550.0, 920.0, 1900.0, 5000.0, 11000.0] | 0 | 0
Siemens NH-2-355 | Siemens NH-2-355 | 355 | [4800.0, 120.0, 6.0, 0.1, 0.004] | 0 | 0 | [650.0, 1116.27, 2350.0, 5840.0, 12790.0] | 0 | 0
Siemens NH-2-400 | Siemens NH-2-400 | 400 | [4800.0, 120.0, 7.0, 0.1, 0.004] | 0 | 0 | [720.0, 1350.0, 2800.0, 6500.0, 15000.0] | 0 | 0
Siemens NH-2-425 | Siemens NH-2-425 | 425 | [4800.0, 120.0, 7.0, 0.1, 0.004] | 0 | 0 | [850.0, 1500.0, 3050.0, 7500.0, 16500.0] | 0 | 0
Siemens NH-2-630 | Siemens NH-2-630 | 630 | [4800.0, 120.0, 7.0, 0.1, 0.004] | 0 | 0 | [1200.0, 2000.0, 4800.0, 12000.0, 26000.0] | 0 | 0

## dtypes
| element | column | dtype
0 | bus | name | object
1 | bus | vn_kv | float64
2 | bus | type | object
3 | bus | zone | object
4 | bus | in_service | bool
5 | load | name | object
6 | load | bus | uint32
7 | load | p_mw | float64
8 | load | q_mvar | float64
9 | load | const_z_percent | float64
10 | load | const_i_percent | float64
11 | load | sn_mva | float64
12 | load | scaling | float64
13 | load | in_service | bool
14 | load | type | object
15 | ext_grid | name | object
16 | ext_grid | bus | uint32
17 | ext_grid | vm_pu | float64
18 | ext_grid | va_degree | float64
19 | ext_grid | slack_weight | float64
20 | ext_grid | in_service | bool
21 | line | name | object
22 | line | std_type | object
23 | line | from_bus | uint32
24 | line | to_bus | uint32
25 | line | length_km | float64
26 | line | r_ohm_per_km | float64
27 | line | x_ohm_per_km | float64
28 | line | c_nf_per_km | float64
29 | line | g_us_per_km | float64
30 | line | max_i_ka | float64
31 | line | df | float64
32 | line | parallel | uint32
33 | line | type | object
34 | line | in_service | bool
35 | trafo | name | object
36 | trafo | std_type | object
37 | trafo | hv_bus | uint32
38 | trafo | lv_bus | uint32
39 | trafo | sn_mva | float64
40 | trafo | vn_hv_kv | float64
41 | trafo | vn_lv_kv | float64
42 | trafo | vk_percent | float64
43 | trafo | vkr_percent | float64
44 | trafo | pfe_kw | float64
45 | trafo | i0_percent | float64
46 | trafo | shift_degree | float64
47 | trafo | tap_side | object
48 | trafo | tap_neutral | int32
49 | trafo | tap_min | int32
50 | trafo | tap_max | int32
51 | trafo | tap_step_percent | float64
52 | trafo | tap_step_degree | float64
53 | trafo | tap_pos | int32
54 | trafo | tap_phase_shifter | bool
55 | trafo | parallel | uint32
56 | trafo | df | float64
57 | trafo | in_service | bool
58 | line_geodata | coords | object
59 | bus_geodata | x | float64
60 | bus_geodata | y | float64
61 | bus_geodata | coords | object

## parameters
| version | format_version | converged | OPF_converged | name | f_hz | sn_mva
0 | 2.14.6 | 2.14.0 | FALSE | FALSE |  | 50 | 1