## bus
| name | vn_kv | type | zone | in_service
0 | bus_LV_3395-4_0_2_node_0 | 0.4 | n |  | TRUE
1 | bus_LV_3395-4_0_2_node_1 | 0.4 | n |  | TRUE
2 | bus_LV_3395-4_0_2_node_2 | 0.4 | n |  | TRUE
3 | bus_LV_3395-4_0_2_node_3 | 0.4 | n |  | TRUE
4 | bus_LV_3395-4_0_2_node_18 | 0.4 | n |  | TRUE
5 | bus_LV_3395-4_0_2_node_26 | 0.4 | n |  | TRUE
6 | bus_LV_3395-4_0_2_node_4 | 0.4 | n |  | TRUE
7 | bus_LV_3395-4_0_2_node_5 | 0.4 | n |  | TRUE
8 | bus_LV_3395-4_0_2_node_6 | 0.4 | n |  | TRUE
9 | bus_LV_3395-4_0_2_node_7 | 0.4 | n |  | TRUE
10 | bus_LV_3395-4_0_2_node_183 | 0.4 | n |  | TRUE
11 | bus_LV_3395-4_0_2_node_39 | 0.4 | n |  | TRUE
12 | bus_LV_3395-4_0_2_node_13 | 0.4 | n |  | TRUE
13 | bus_LV_3395-4_0_2_node_14 | 0.4 | n |  | TRUE
14 | bus_LV_3395-4_0_2_node_15 | 0.4 | n |  | TRUE
15 | bus_LV_3395-4_0_2_node_17 | 0.4 | n |  | TRUE
16 | bus_LV_3395-4_0_2_node_32 | 0.4 | n |  | TRUE
17 | bus_LV_3395-4_0_2_node_19 | 0.4 | n |  | TRUE
18 | bus_LV_3395-4_0_2_node_20 | 0.4 | n |  | TRUE
19 | bus_LV_3395-4_0_2_node_31 | 0.4 | n |  | TRUE
20 | bus_LV_3395-4_0_2_node_30 | 0.4 | n |  | TRUE
21 | bus_LV_3395-4_0_2_node_27 | 0.4 | n |  | TRUE
22 | bus_LV_3395-4_0_2_node_28 | 0.4 | n |  | TRUE
23 | bus_LV_3395-4_0_2_node_53 | 0.4 | n |  | TRUE
24 | bus_LV_3395-4_0_2_node_78 | 0.4 | n |  | TRUE
25 | bus_LV_3395-4_0_2_node_40 | 0.4 | n |  | TRUE
26 | bus_LV_3395-4_0_2_node_38 | 0.4 | n |  | TRUE
27 | bus_LV_3395-4_0_2_node_85 | 0.4 | n |  | TRUE
28 | bus_LV_3395-4_0_2_node_41 | 0.4 | n |  | TRUE
29 | bus_LV_3395-4_0_2_node_47 | 0.4 | n |  | TRUE
30 | bus_LV_3395-4_0_2_node_48 | 0.4 | n |  | TRUE
31 | bus_LV_3395-4_0_2_node_49 | 0.4 | n |  | TRUE
32 | bus_LV_3395-4_0_2_node_50 | 0.4 | n |  | TRUE
33 | bus_LV_3395-4_0_2_node_51 | 0.4 | n |  | TRUE
34 | bus_LV_3395-4_0_2_node_52 | 0.4 | n |  | TRUE
35 | bus_LV_3395-4_0_2_node_81 | 0.4 | n |  | TRUE
36 | bus_LV_3395-4_0_2_node_54 | 0.4 | n |  | TRUE
37 | bus_LV_3395-4_0_2_node_55 | 0.4 | n |  | TRUE
38 | bus_LV_3395-4_0_2_node_82 | 0.4 | n |  | TRUE
39 | bus_LV_3395-4_0_2_node_56 | 0.4 | n |  | TRUE
40 | bus_LV_3395-4_0_2_node_57 | 0.4 | n |  | TRUE
41 | bus_LV_3395-4_0_2_node_59 | 0.4 | n |  | TRUE
42 | bus_LV_3395-4_0_2_node_58 | 0.4 | n |  | TRUE
43 | bus_LV_3395-4_0_2_node_60 | 0.4 | n |  | TRUE
44 | bus_LV_3395-4_0_2_node_72 | 0.4 | n |  | TRUE
45 | bus_LV_3395-4_0_2_node_61 | 0.4 | n |  | TRUE
46 | bus_LV_3395-4_0_2_node_62 | 0.4 | n |  | TRUE
47 | bus_LV_3395-4_0_2_node_63 | 0.4 | n |  | TRUE
48 | bus_LV_3395-4_0_2_node_64 | 0.4 | n |  | TRUE
49 | bus_LV_3395-4_0_2_node_65 | 0.4 | n |  | TRUE
50 | bus_LV_3395-4_0_2_node_66 | 0.4 | n |  | TRUE
51 | bus_LV_3395-4_0_2_node_84 | 0.4 | n |  | TRUE
52 | bus_LV_3395-4_0_2_node_67 | 0.4 | n |  | TRUE
53 | bus_LV_3395-4_0_2_node_75 | 0.4 | n |  | TRUE
54 | bus_LV_3395-4_0_2_node_68 | 0.4 | n |  | TRUE
55 | bus_LV_3395-4_0_2_node_69 | 0.4 | n |  | TRUE
56 | bus_LV_3395-4_0_2_node_70 | 0.4 | n |  | TRUE
57 | bus_LV_3395-4_0_2_node_86 | 0.4 | n |  | TRUE
58 | bus_LV_3395-4_0_2_node_71 | 0.4 | n |  | TRUE
59 | bus_LV_3395-4_0_2_node_76 | 0.4 | n |  | TRUE
60 | bus_LV_3395-4_0_2_node_73 | 0.4 | n |  | TRUE
61 | bus_LV_3395-4_0_2_node_74 | 0.4 | n |  | TRUE
62 | bus_LV_3395-4_0_2_node_83 | 0.4 | n |  | TRUE
63 | bus_LV_3395-4_0_2_node_77 | 0.4 | n |  | TRUE
64 | bus_LV_3395-4_0_2_node_79 | 0.4 | n |  | TRUE
65 | bus_LV_3395-4_0_2_node_80 | 0.4 | n |  | TRUE
66 | bus_LV_3395-4_0_2_node_94 | 0.4 | n |  | TRUE
67 | bus_LV_3395-4_0_2_node_87 | 0.4 | n |  | TRUE
68 | bus_LV_3395-4_0_2_node_88 | 0.4 | n |  | TRUE
69 | bus_LV_3395-4_0_2_node_93 | 0.4 | n |  | TRUE
70 | bus_MV_0_node_78 | 20 | n |  | TRUE

## load
| name | bus | p_mw | q_mvar | const_z_percent | const_i_percent | sn_mva | scaling | in_service | type
0 | LV_3395-4_0_2_load_0 | 0 | 0.0011043 | 0.00027677 | 0 | 0 |  | 1 | TRUE | wye
1 | LV_3395-4_0_2_load_1 | 1 | 0.00015693 | 3.9329e-05 | 0 | 0 |  | 1 | TRUE | wye
2 | LV_3395-4_0_2_load_3 | 3 | 0.00018551 | 4.6493e-05 | 0 | 0 |  | 1 | TRUE | wye
3 | LV_3395-4_0_2_load_18 | 4 | 0.00050448 | 0.00012643 | 0 | 0 |  | 1 | TRUE | wye
4 | LV_3395-4_0_2_load_4 | 6 | 0.00017476 | 4.3799e-05 | 0 | 0 |  | 1 | TRUE | wye
5 | LV_3395-4_0_2_load_6 | 8 | 0.00036216 | 9.0765e-05 | 0 | 0 |  | 1 | TRUE | wye
6 | LV_3395-4_0_2_load_183 | 10 | 0.0011212 | 0.000281 | 0 | 0 |  | 1 | TRUE | wye
7 | LV_3395-4_0_2_load_13 | 12 | 0.00058247 | 0.00014598 | 0 | 0 |  | 1 | TRUE | wye
8 | LV_3395-4_0_2_load_14 | 13 | 0.00081435 | 0.0002041 | 0 | 0 |  | 1 | TRUE | wye
9 | LV_3395-4_0_2_load_15 | 14 | 0.00027093 | 6.7902e-05 | 0 | 0 |  | 1 | TRUE | wye
10 | LV_3395-4_0_2_load_17 | 15 | 0.00012563 | 3.1486e-05 | 0 | 0 |  | 1 | TRUE | wye
11 | LV_3395-4_0_2_load_32 | 16 | 0.0013518 | 0.00033878 | 0 | 0 |  | 1 | TRUE | wye
12 | LV_3395-4_0_2_load_19 | 17 | 0.00042469 | 0.00010644 | 0 | 0 |  | 1 | TRUE | wye
13 | LV_3395-4_0_2_load_30 | 20 | 0.00041702 | 0.00010452 | 0 | 0 |  | 1 | TRUE | wye
14 | LV_3395-4_0_2_load_53 | 23 | 0.00035714 | 8.9508e-05 | 0 | 0 |  | 1 | TRUE | wye
15 | LV_3395-4_0_2_load_78 | 24 | 0.00022048 | 5.5258e-05 | 0 | 0 |  | 1 | TRUE | wye
16 | LV_3395-4_0_2_load_40 | 25 | 0.0010495 | 0.00026302 | 0 | 0 |  | 1 | TRUE | wye
17 | LV_3395-4_0_2_load_38 | 26 | 0.00040545 | 0.00010162 | 0 | 0 |  | 1 | TRUE | wye
18 | LV_3395-4_0_2_load_85 | 27 | 0.00093896 | 0.00023533 | 0 | 0 |  | 1 | TRUE | wye
19 | LV_3395-4_0_2_load_41 | 28 | 0.00054419 | 0.00013639 | 0 | 0 |  | 1 | TRUE | wye
20 | LV_3395-4_0_2_load_47 | 29 | 0.0018004 | 0.00045121 | 0 | 0 |  | 1 | TRUE | wye
21 | LV_3395-4_0_2_load_48 | 30 | 0.0017439 | 0.00043706 | 0 | 0 |  | 1 | TRUE | wye
22 | LV_3395-4_0_2_load_49 | 31 | 0.00020745 | 5.1992e-05 | 0 | 0 |  | 1 | TRUE | wye
23 | LV_3395-4_0_2_load_81 | 35 | 0.0012519 | 0.00031377 | 0 | 0 |  | 1 | TRUE | wye
24 | LV_3395-4_0_2_load_54 | 36 | 0.00038324 | 9.605e-05 | 0 | 0 |  | 1 | TRUE | wye
25 | LV_3395-4_0_2_load_55 | 37 | 0.00039307 | 9.8512e-05 | 0 | 0 |  | 1 | TRUE | wye
26 | LV_3395-4_0_2_load_82 | 38 | 0.00079277 | 0.00019869 | 0 | 0 |  | 1 | TRUE | wye
27 | LV_3395-4_0_2_load_56 | 39 | 0.00073056 | 0.0001831 | 0 | 0 |  | 1 | TRUE | wye
28 | LV_3395-4_0_2_load_57 | 40 | 0.0030393 | 0.00076171 | 0 | 0 |  | 1 | TRUE | wye
29 | LV_3395-4_0_2_load_60 | 43 | 0.00048751 | 0.00012218 | 0 | 0 |  | 1 | TRUE | wye
30 | LV_3395-4_0_2_load_72 | 44 | 0.00080119 | 0.0002008 | 0 | 0 |  | 1 | TRUE | wye
31 | LV_3395-4_0_2_load_61 | 45 | 0.00078992 | 0.00019797 | 0 | 0 |  | 1 | TRUE | wye
32 | LV_3395-4_0_2_load_62 | 46 | 0.00066699 | 0.00016716 | 0 | 0 |  | 1 | TRUE | wye
33 | LV_3395-4_0_2_load_66 | 50 | 0.00078788 | 0.00019746 | 0 | 0 |  | 1 | TRUE | wye
34 | LV_3395-4_0_2_load_84 | 51 | 0.00071238 | 0.00017854 | 0 | 0 |  | 1 | TRUE | wye
35 | LV_3395-4_0_2_load_67 | 52 | 0.00029228 | 7.3251e-05 | 0 | 0 |  | 1 | TRUE | wye
36 | LV_3395-4_0_2_load_75 | 53 | 0.0024999 | 0.00062652 | 0 | 0 |  | 1 | TRUE | wye
37 | LV_3395-4_0_2_load_68 | 54 | 0.0007194 | 0.0001803 | 0 | 0 |  | 1 | TRUE | wye
38 | LV_3395-4_0_2_load_69 | 55 | 0.00022405 | 5.6152e-05 | 0 | 0 |  | 1 | TRUE | wye
39 | LV_3395-4_0_2_load_86 | 57 | 0.0001822 | 4.5665e-05 | 0 | 0 |  | 1 | TRUE | wye
40 | LV_3395-4_0_2_load_71 | 58 | 0.00058325 | 0.00014618 | 0 | 0 |  | 1 | TRUE | wye
41 | LV_3395-4_0_2_load_83 | 62 | 0.00028328 | 7.0997e-05 | 0 | 0 |  | 1 | TRUE | wye
42 | LV_3395-4_0_2_load_79 | 64 | 0.00049682 | 0.00012452 | 0 | 0 |  | 1 | TRUE | wye
43 | LV_3395-4_0_2_load_80 | 65 | 0.00040863 | 0.00010241 | 0 | 0 |  | 1 | TRUE | wye
44 | LV_3395-4_0_2_load_94 | 66 | 0.00020587 | 5.1596e-05 | 0 | 0 |  | 1 | TRUE | wye
45 | LV_3395-4_0_2_load_87 | 67 | 0.00023417 | 5.8688e-05 | 0 | 0 |  | 1 | TRUE | wye
46 | LV_3395-4_0_2_load_93 | 69 | 0.00018278 | 4.5808e-05 | 0 | 0 |  | 1 | TRUE | wye

## ext_grid
| name | bus | vm_pu | va_degree | slack_weight | in_service
0 |  | 24 | 1 | 0 | 1 | TRUE

## line
| name | std_type | from_bus | to_bus | length_km | r_ohm_per_km | x_ohm_per_km | c_nf_per_km | g_us_per_km | max_i_ka | df | parallel | type | in_service
0 | LV_3395-4_0_2_line_0 | NAYY 4x150 SE | 0 | 1 | 0.016622 | 0.208 | 0.08 | 261 | 0 | 0.27 | 1 | 1 | cs | TRUE
1 | LV_3395-4_0_2_line_1 | NAYY 4x150 SE | 0 | 2 | 0.096362 | 0.208 | 0.08 | 261 | 0 | 0.27 | 1 | 1 | cs | TRUE
2 | LV_3395-4_0_2_line_2 | NAYY 4x150 SE | 1 | 3 | 0.011037 | 0.208 | 0.08 | 261 | 0 | 0.27 | 1 | 1 | cs | TRUE
3 | LV_3395-4_0_2_line_3 | NAYY 4x150 SE | 2 | 4 | 0.14143 | 0.208 | 0.08 | 261 | 0 | 0.27 | 1 | 1 | cs | TRUE
4 | LV_3395-4_0_2_line_4 | NAYY 4x150 SE | 3 | 5 | 0.0078795 | 0.208 | 0.08 | 261 | 0 | 0.27 | 1 | 1 | cs | TRUE
5 | LV_3395-4_0_2_line_5 | NAYY 4x150 SE | 4 | 17 | 0.0024343 | 0.208 | 0.08 | 261 | 0 | 0.27 | 1 | 1 | cs | TRUE
6 | LV_3395-4_0_2_line_6 | NAYY 4x150 SE | 5 | 21 | 0.21656 | 0.208 | 0.08 | 261 | 0 | 0.27 | 1 | 1 | cs | TRUE
7 | LV_3395-4_0_2_line_7 | NAYY 4x150 SE | 5 | 22 | 0.19178 | 0.208 | 0.08 | 261 | 0 | 0.27 | 1 | 1 | cs | TRUE
8 | LV_3395-4_0_2_line_8 | NAYY 4x150 SE | 6 | 7 | 0.067907 | 0.208 | 0.08 | 261 | 0 | 0.27 | 1 | 1 | cs | TRUE
9 | LV_3395-4_0_2_line_9 | NAYY 4x150 SE | 6 | 8 | 0.30901 | 0.208 | 0.08 | 261 | 0 | 0.27 | 1 | 1 | cs | TRUE
10 | LV_3395-4_0_2_line_10 | NAYY 4x150 SE | 7 | 9 | 0.057956 | 0.208 | 0.08 | 261 | 0 | 0.27 | 1 | 1 | cs | TRUE
11 | LV_3395-4_0_2_line_11 | NAYY 4x150 SE | 9 | 10 | 0.035702 | 0.208 | 0.08 | 261 | 0 | 0.27 | 1 | 1 | cs | TRUE
12 | LV_3395-4_0_2_line_12 | NAYY 4x150 SE | 9 | 11 | 0.20855 | 0.208 | 0.08 | 261 | 0 | 0.27 | 1 | 1 | cs | TRUE
13 | LV_3395-4_0_2_line_13 | NAYY 4x150 SE | 11 | 28 | 0.029049 | 0.208 | 0.08 | 261 | 0 | 0.27 | 1 | 1 | cs | TRUE
14 | LV_3395-4_0_2_line_14 | NAYY 4x150 SE | 11 | 26 | 0.004917 | 0.208 | 0.08 | 261 | 0 | 0.27 | 1 | 1 | cs | TRUE
15 | LV_3395-4_0_2_line_15 | NAYY 4x150 SE | 12 | 13 | 0.017449 | 0.208 | 0.08 | 261 | 0 | 0.27 | 1 | 1 | cs | TRUE
16 | LV_3395-4_0_2_line_16 | NAYY 4x150 SE | 12 | 14 | 0.025046 | 0.208 | 0.08 | 261 | 0 | 0.27 | 1 | 1 | cs | TRUE
17 | LV_3395-4_0_2_line_17 | NAYY 4x150 SE | 14 | 15 | 0.34698 | 0.208 | 0.08 | 261 | 0 | 0.27 | 1 | 1 | cs | TRUE
18 | LV_3395-4_0_2_line_18 | NAYY 4x150 SE | 15 | 16 | 0.016146 | 0.208 | 0.08 | 261 | 0 | 0.27 | 1 | 1 | cs | TRUE
19 | LV_3395-4_0_2_line_19 | NAYY 4x150 SE | 16 | 27 | 0.01606 | 0.208 | 0.08 | 261 | 0 | 0.27 | 1 | 1 | cs | TRUE
20 | LV_3395-4_0_2_line_20 | NAYY 4x150 SE | 17 | 18 | 0.070485 | 0.208 | 0.08 | 261 | 0 | 0.27 | 1 | 1 | cs | TRUE
21 | LV_3395-4_0_2_line_21 | NAYY 4x150 SE | 18 | 19 | 0.47081 | 0.208 | 0.08 | 261 | 0 | 0.27 | 1 | 1 | cs | TRUE
22 | LV_3395-4_0_2_line_22 | NAYY 4x150 SE | 18 | 20 | 0.03843 | 0.208 | 0.08 | 261 | 0 | 0.27 | 1 | 1 | cs | TRUE
23 | LV_3395-4_0_2_line_23 | NAYY 4x150 SE | 19 | 25 | 0.063783 | 0.208 | 0.08 | 261 | 0 | 0.27 | 1 | 1 | cs | TRUE
24 | LV_3395-4_0_2_line_24 | NAYY 4x150 SE | 19 | 26 | 0.096982 | 0.208 | 0.08 | 261 | 0 | 0.27 | 1 | 1 | cs | TRUE
25 | LV_3395-4_0_2_line_25 | NAYY 4x150 SE | 21 | 23 | 0.0079586 | 0.208 | 0.08 | 261 | 0 | 0.27 | 1 | 1 | cs | TRUE
26 | LV_3395-4_0_2_line_26 | NAYY 4x150 SE | 22 | 24 | 0.083725 | 0.208 | 0.08 | 261 | 0 | 0.27 | 1 | 1 | cs | TRUE
27 | LV_3395-4_0_2_line_27 | NAYY 4x150 SE | 23 | 36 | 0.030956 | 0.208 | 0.08 | 261 | 0 | 0.27 | 1 | 1 | cs | TRUE
28 | LV_3395-4_0_2_line_28 | NAYY 4x150 SE | 24 | 34 | 0.18626 | 0.208 | 0.08 | 261 | 0 | 0.27 | 1 | 1 | cs | TRUE
29 | LV_3395-4_0_2_line_29 | NAYY 4x150 SE | 25 | 29 | 0.005142 | 0.208 | 0.08 | 261 | 0 | 0.27 | 1 | 1 | cs | TRUE
30 | LV_3395-4_0_2_line_30 | NAYY 4x150 SE | 27 | 66 | 0.031148 | 0.208 | 0.08 | 261 | 0 | 0.27 | 1 | 1 | cs | TRUE
31 | LV_3395-4_0_2_line_31 | NAYY 4x150 SE | 30 | 31 | 0.00070453 | 0.208 | 0.08 | 261 | 0 | 0.27 | 1 | 1 | cs | TRUE
32 | LV_3395-4_0_2_line_32 | NAYY 4x150 SE | 30 | 32 | 0.23761 | 0.208 | 0.08 | 261 | 0 | 0.27 | 1 | 1 | cs | TRUE
33 | LV_3395-4_0_2_line_33 | NAYY 4x150 SE | 32 | 33 | 0.22828 | 0.208 | 0.08 | 261 | 0 | 0.27 | 1 | 1 | cs | TRUE
34 | LV_3395-4_0_2_line_34 | NAYY 4x150 SE | 32 | 34 | 0.11446 | 0.208 | 0.08 | 261 | 0 | 0.27 | 1 | 1 | cs | TRUE
35 | LV_3395-4_0_2_line_35 | NAYY 4x150 SE | 33 | 35 | 0.025137 | 0.208 | 0.08 | 261 | 0 | 0.27 | 1 | 1 | cs | TRUE
36 | LV_3395-4_0_2_line_36 | NAYY 4x150 SE | 35 | 65 | 0.026939 | 0.208 | 0.08 | 261 | 0 | 0.27 | 1 | 1 | cs | TRUE
37 | LV_3395-4_0_2_line_37 | NAYY 4x150 SE | 36 | 37 | 0.072168 | 0.208 | 0.08 | 261 | 0 | 0.27 | 1 | 1 | cs | TRUE
38 | LV_3395-4_0_2_line_38 | NAYY 4x150 SE | 37 | 38 | 0.047927 | 0.208 | 0.08 | 261 | 0 | 0.27 | 1 | 1 | cs | TRUE
39 | LV_3395-4_0_2_line_39 | NAYY 4x150 SE | 38 | 61 | 0.16906 | 0.208 | 0.08 | 261 | 0 | 0.27 | 1 | 1 | cs | TRUE
40 | LV_3395-4_0_2_line_40 | NAYY 4x150 SE | 39 | 40 | 0.017227 | 0.208 | 0.08 | 261 | 0 | 0.27 | 1 | 1 | cs | TRUE
41 | LV_3395-4_0_2_line_41 | NAYY 4x150 SE | 40 | 41 | 0.014717 | 0.208 | 0.08 | 261 | 0 | 0.27 | 1 | 1 | cs | TRUE
42 | LV_3395-4_0_2_line_42 | NAYY 4x150 SE | 41 | 44 | 0.0098288 | 0.208 | 0.08 | 261 | 0 | 0.27 | 1 | 1 | cs | TRUE
43 | LV_3395-4_0_2_line_43 | NAYY 4x150 SE | 41 | 42 | 0.054002 | 0.208 | 0.08 | 261 | 0 | 0.27 | 1 | 1 | cs | TRUE
44 | LV_3395-4_0_2_line_44 | NAYY 4x150 SE | 42 | 43 | 0.024799 | 0.208 | 0.08 | 261 | 0 | 0.27 | 1 | 1 | cs | TRUE
45 | LV_3395-4_0_2_line_45 | NAYY 4x150 SE | 44 | 60 | 0.12961 | 0.208 | 0.08 | 261 | 0 | 0.27 | 1 | 1 | cs | TRUE
46 | LV_3395-4_0_2_line_46 | NAYY 4x150 SE | 45 | 46 | 0.025612 | 0.208 | 0.08 | 261 | 0 | 0.27 | 1 | 1 | cs | TRUE
47 | LV_3395-4_0_2_line_47 | NAYY 4x150 SE | 45 | 47 | 0.11322 | 0.208 | 0.08 | 261 | 0 | 0.27 | 1 | 1 | cs | TRUE
48 | LV_3395-4_0_2_line_48 | NAYY 4x150 SE | 46 | 48 | 0.004998 | 0.208 | 0.08 | 261 | 0 | 0.27 | 1 | 1 | cs | TRUE
49 | LV_3395-4_0_2_line_49 | NAYY 4x150 SE | 47 | 49 | 0.019729 | 0.208 | 0.08 | 261 | 0 | 0.27 | 1 | 1 | cs | TRUE
50 | LV_3395-4_0_2_line_50 | NAYY 4x150 SE | 47 | 50 | 0.063798 | 0.208 | 0.08 | 261 | 0 | 0.27 | 1 | 1 | cs | TRUE
51 | LV_3395-4_0_2_line_51 | NAYY 4x150 SE | 48 | 51 | 0.044569 | 0.208 | 0.08 | 261 | 0 | 0.27 | 1 | 1 | cs | TRUE
52 | LV_3395-4_0_2_line_52 | NAYY 4x150 SE | 49 | 52 | 0.036412 | 0.208 | 0.08 | 261 | 0 | 0.27 | 1 | 1 | cs | TRUE
53 | LV_3395-4_0_2_line_53 | NAYY 4x150 SE | 50 | 53 | 0.11777 | 0.208 | 0.08 | 261 | 0 | 0.27 | 1 | 1 | cs | TRUE
54 | LV_3395-4_0_2_line_54 | NAYY 4x150 SE | 52 | 54 | 0.0096115 | 0.208 | 0.08 | 261 | 0 | 0.27 | 1 | 1 | cs | TRUE
55 | LV_3395-4_0_2_line_55 | NAYY 4x150 SE | 53 | 60 | 0.012783 | 0.208 | 0.08 | 261 | 0 | 0.27 | 1 | 1 | cs | TRUE
56 | LV_3395-4_0_2_line_56 | NAYY 4x150 SE | 55 | 56 | 0.12139 | 0.208 | 0.08 | 261 | 0 | 0.27 | 1 | 1 | cs | TRUE
57 | LV_3395-4_0_2_line_57 | NAYY 4x150 SE | 55 | 57 | 0.73773 | 0.208 | 0.08 | 261 | 0 | 0.27 | 1 | 1 | cs | TRUE
58 | LV_3395-4_0_2_line_58 | NAYY 4x150 SE | 56 | 58 | 0.1708 | 0.208 | 0.08 | 261 | 0 | 0.27 | 1 | 1 | cs | TRUE
59 | LV_3395-4_0_2_line_59 | NAYY 4x150 SE | 57 | 67 | 0.018021 | 0.208 | 0.08 | 261 | 0 | 0.27 | 1 | 1 | cs | TRUE
60 | LV_3395-4_0_2_line_60 | NAYY 4x150 SE | 58 | 59 | 0.020077 | 0.208 | 0.08 | 261 | 0 | 0.27 | 1 | 1 | cs | TRUE
61 | LV_3395-4_0_2_line_61 | NAYY 4x150 SE | 59 | 63 | 0.02123 | 0.208 | 0.08 | 261 | 0 | 0.27 | 1 | 1 | cs | TRUE
62 | LV_3395-4_0_2_line_62 | NAYY 4x150 SE | 60 | 61 | 0.018092 | 0.208 | 0.08 | 261 | 0 | 0.27 | 1 | 1 | cs | TRUE
63 | LV_3395-4_0_2_line_63 | NAYY 4x150 SE | 61 | 62 | 0.012194 | 0.208 | 0.08 | 261 | 0 | 0.27 | 1 | 1 | cs | TRUE
64 | LV_3395-4_0_2_line_64 | NAYY 4x150 SE | 63 | 64 | 0.014351 | 0.208 | 0.08 | 261 | 0 | 0.27 | 1 | 1 | cs | TRUE
65 | LV_3395-4_0_2_line_65 | NAYY 4x150 SE | 64 | 65 | 0.016029 | 0.208 | 0.08 | 261 | 0 | 0.27 | 1 | 1 | cs | TRUE
66 | LV_3395-4_0_2_line_66 | NAYY 4x150 SE | 66 | 68 | 0.042763 | 0.208 | 0.08 | 261 | 0 | 0.27 | 1 | 1 | cs | TRUE
67 | LV_3395-4_0_2_line_67 | NAYY 4x150 SE | 67 | 68 | 0.062056 | 0.208 | 0.08 | 261 | 0 | 0.27 | 1 | 1 | cs | TRUE
68 | LV_3395-4_0_2_line_68 | NAYY 4x150 SE | 68 | 69 | 0.19792 | 0.208 | 0.08 | 261 | 0 | 0.27 | 1 | 1 | cs | TRUE

## trafo
| name | std_type | hv_bus | lv_bus | sn_mva | vn_hv_kv | vn_lv_kv | vk_percent | vkr_percent | pfe_kw | i0_percent | shift_degree | tap_side | tap_neutral | tap_min | tap_max | tap_step_percent | tap_step_degree | tap_pos | tap_phase_shifter | parallel | df | in_service
0 | LV_3395-4_0_2_trafo_78 | 0.25 MVA 20/0.4 kV | 70 | 24 | 0.25 | 20 | 0.4 | 6 | 1.44 | 0.8 | 0.32 | 150 | hv | 0 | -2 | 2 | 2.5 | 0 | 0 | FALSE | 1 | 1 | TRUE

## line_geodata
| x0 | y0 | x1 | y1 | x2 | y2 | x3 | y3 | x4 | y4 | x5 | y5 | x6 | y6 | x7 | y7 | x8 | y8 | x9 | y9 | x10 | y10 | x11 | y11 | x12 | y12 | x13 | y13 | x14 | y14 | x15 | y15 | x16 | y16 | x17 | y17 | x18 | y18
0 | 2726502.7156 | 1248917.637 | 2726507.6978 | 1248906.9514 | 2726510.0132 | 1248902.7099
1 | 2726457.1793 | 1249002.4565 | 2726479.7255 | 1248964.6602 | 2726491.1766 | 1248942.3852 | 2726502.7156 | 1248917.637
2 | 2726510.0132 | 1248902.7099 | 2726512.1865 | 1248898.7289 | 2726515.3032 | 1248893.0233
3 | 2726356.827 | 1248902.8024 | 2726457.1793 | 1249002.4565
4 | 2726519.4909 | 1248886.3518 | 2726515.8734 | 1248891.9795 | 2726515.3032 | 1248893.0233
5 | 2726354.6991 | 1248903.9846 | 2726356.827 | 1248902.8024
6 | 2726686.3308 | 1248747.85 | 2726665.2184 | 1248765.125 | 2726628.039 | 1248795.4794 | 2726568.3812 | 1248844.1588 | 2726541.3113 | 1248865.5995 | 2726519.4909 | 1248886.3518
7 | 2726519.4909 | 1248886.3518 | 2726520.0694 | 1248878.3684 | 2726536.752 | 1248855.9049 | 2726542.5328 | 1248832.8194 | 2726551.4589 | 1248803.9404 | 2726553.9594 | 1248795.7978 | 2726560.0889 | 1248732.0066 | 2726567.4323 | 1248707.5644 | 2726568.4814 | 1248704.0727
8 | 2725738.5492 | 1248724.3079 | 2725740.1818 | 1248720.3502 | 2725753.0757 | 1248689.0633 | 2725761.5354 | 1248673.7962 | 2725765.5475 | 1248662.1355
9 | 2726008.3466 | 1248575.7186 | 2725963.4214 | 1248668.4887 | 2725872.7502 | 1248664.2815 | 2725775.8068 | 1248649.1554 | 2725767.4688 | 1248656.5516 | 2725765.5475 | 1248662.1355
10 | 2725738.5492 | 1248724.3079 | 2725765.387 | 1248738.5895 | 2725786.707 | 1248756.2349
11 | 2725821.7747 | 1248755.0335 | 2725809.3396 | 1248758.3058 | 2725798.1857 | 1248758.8696 | 2725786.707 | 1248756.2349
12 | 2725786.707 | 1248756.2349 | 2725787.2099 | 1248799.0715 | 2725790.3372 | 1248813.6505 | 2725799.1977 | 1248825.749 | 2725811.8967 | 1248838.852 | 2725823.6415 | 1248848.5096 | 2725826.0763 | 1248857.6359 | 2725822.6701 | 1248865.437 | 2725812.5508 | 1248883.8048 | 2725807.2871 | 1248903.31 | 2725808.1495 | 1248919.2532 | 2725815.0962 | 1248945.6902
13 | 2725815.0962 | 1248945.6902 | 2725822.8101 | 1248973.7004
14 | 2725815.0962 | 1248945.6902 | 2725819.8289 | 1248947.024
15 | 2725783.4229 | 1248545.6808 | 2725781.5827 | 1248548.9691 | 2725768.687 | 1248553.5374
16 | 2725795.6543 | 1248523.8241 | 2725783.4229 | 1248545.6808
17 | 2725795.6543 | 1248523.8241 | 2725808.1149 | 1248501.5577 | 2725867.9472 | 1248387.2733 | 2725870.9165 | 1248368.7648 | 2725869.9219 | 1248366.1525 | 2725856.0721 | 1248329.6603 | 2725848.6533 | 1248310.1193 | 2725819.0002 | 1248256.1544 | 2725815.2708 | 1248206.8826
18 | 2725815.2708 | 1248206.8826 | 2725814.8885 | 1248201.8313 | 2725814.007 | 1248190.7859
19 | 2725814.007 | 1248190.7859 | 2725812.7295 | 1248174.7771
20 | 2726290.4006 | 1248888.925 | 2726306.5477 | 1248901.0906 | 2726332.3075 | 1248908.8018 | 2726348.1423 | 1248907.6271 | 2726354.6991 | 1248903.9846
21 | 2725915.3758 | 1248955.3721 | 2725962.9261 | 1248948.5985 | 2726022.0487 | 1248944.6628 | 2726049.1899 | 1248950.645 | 2726080.2391 | 1248961.459 | 2726121.7722 | 1248971.2287 | 2726138.5516 | 1248979.6041 | 2726161.053 | 1249003.7483 | 2726165.37 | 1249003.9181 | 2726162.4791 | 1248997.084 | 2726163.0481 | 1248988.8111 | 2726179.515 | 1248929.588 | 2726182.1365 | 1248920.3469 | 2726188.6364 | 1248910.599 | 2726201.8784 | 1248907.0334 | 2726219.6559 | 1248909.3361 | 2726236.9382 | 1248906.168 | 2726268.8168 | 1248893.3135 | 2726290.4006 | 1248888.925
22 | 2726290.4006 | 1248888.925 | 2726319.4978 | 1248882.8841 | 2726320.8275 | 1248874.274
23 | 2725915.3758 | 1248955.3721 | 2725913.7997 | 1248962.7116 | 2725906.7251 | 1248971.4467 | 2725889.4895 | 1248991.2756 | 2725876.3281 | 1249004.6474
24 | 2725915.3758 | 1248955.3721 | 2725909.3345 | 1248953.5199 | 2725891.6824 | 1248954.557 | 2725865.111 | 1248956.2387 | 2725843.6891 | 1248953.7485 | 2725819.8289 | 1248947.024
25 | 2726686.3308 | 1248747.85 | 2726692.4628 | 1248742.7768
26 | 2726568.4814 | 1248704.0727 | 2726575.8342 | 1248700.4042 | 2726581.0172 | 1248695.0547 | 2726583.4786 | 1248688.7462 | 2726583.5249 | 1248681.9858 | 2726581.3252 | 1248672.8642 | 2726564.9779 | 1248630.7837
27 | 2726692.4628 | 1248742.7768 | 2726708.278 | 1248729.6922 | 2726717.1716 | 1248724.2443
28 | 2726490.2634 | 1248494.5104 | 2726481.5414 | 1248504.9779 | 2726477.6017 | 1248515.4251 | 2726477.4631 | 1248525.0972 | 2726480.5818 | 1248530.8131 | 2726489.727 | 1248539.4379 | 2726502.6484 | 1248541.382 | 2726517.6159 | 1248542.3133 | 2726529.6992 | 1248546.0077 | 2726535.7144 | 1248555.4554 | 2726564.9779 | 1248630.7837
29 | 2725872.7212 | 1249008.3121 | 2725876.3281 | 1249004.6474
30 | 2725814.3625 | 1248144.0064 | 2725811.3682 | 1248157.7185 | 2725812.7295 | 1248174.7771
31 | 2726479.8652 | 1248227.579 | 2726480.1227 | 1248228.2348
32 | 2726502.5878 | 1248385.3899 | 2726492.2479 | 1248354.5203 | 2726492.0292 | 1248342.8277 | 2726495.7566 | 1248332.7763 | 2726508.2947 | 1248311.6589 | 2726526.3473 | 1248282.4188 | 2726525.2863 | 1248275.1454 | 2726520.4987 | 1248271.5178 | 2726514.7908 | 1248273.8425 | 2726497.4932 | 1248292.8454 | 2726489.904 | 1248293.7621 | 2726483.9922 | 1248288.6538 | 2726482.8104 | 1248277.8414 | 2726488.6928 | 1248261.6862 | 2726488.0898 | 1248248.5287 | 2726480.1227 | 1248228.2348
33 | 2726502.5878 | 1248385.3899 | 2726615.4063 | 1248271.8441 | 2726629.5471 | 1248254.2309 | 2726652.4938 | 1248214.4865
34 | 2726490.2634 | 1248494.5104 | 2726499.7749 | 1248485.9838 | 2726504.9631 | 1248474.0285 | 2726502.5878 | 1248385.3899
35 | 2726652.4938 | 1248214.4865 | 2726666.3384 | 1248220.2762 | 2726676.4601 | 1248220.6928
36 | 2726676.4601 | 1248220.6928 | 2726684.0371 | 1248216.818 | 2726689.3889 | 1248203.5987 | 2726689.5493 | 1248199.4341
37 | 2726717.1716 | 1248724.2443 | 2726727.1533 | 1248718.13 | 2726747.0445 | 1248707.4571 | 2726769.8065 | 1248696.4231 | 2726781.643 | 1248692.1232
38 | 2726828.4513 | 1248682.5824 | 2726806.1043 | 1248685.4342 | 2726789.2048 | 1248689.3762 | 2726781.643 | 1248692.1232
39 | 2726996.1536 | 1248661.1811 | 2726828.4513 | 1248682.5824
40 | 2727012.4527 | 1248539.9519 | 2727015.3426 | 1248547.3043 | 2727018.1117 | 1248556.2112
41 | 2727025.5053 | 1248568.3292 | 2727020.466 | 1248563.784 | 2727018.1117 | 1248556.2112
42 | 2727025.5053 | 1248568.3292 | 2727034.7899 | 1248565.1037
43 | 2726981.0404 | 1248569.8002 | 2726986.8519 | 1248578.4989 | 2726993.1395 | 1248581.9032 | 2727018.7614 | 1248575.9914 | 2727025.5053 | 1248568.3292
44 | 2726981.0404 | 1248569.8002 | 2726959.3332 | 1248570.3469 | 2726956.2541 | 1248570.5312
45 | 2727014.1961 | 1248659.2548 | 2727013.1538 | 1248654.3171 | 2727015.7386 | 1248647.9114 | 2727035.9493 | 1248635.4113 | 2727052.0764 | 1248621.011 | 2727058.9903 | 1248609.6493 | 2727059.7484 | 1248592.9733 | 2727055.4365 | 1248577.0559 | 2727045.7521 | 1248566.1389 | 2727036.4497 | 1248564.5271 | 2727034.7899 | 1248565.1037
46 | 2727213.7211 | 1248498.3044 | 2727213.6853 | 1248496.6239 | 2727211.3371 | 1248481.0933 | 2727208.2919 | 1248473.4537
47 | 2727198.2445 | 1248607.7893 | 2727203.8067 | 1248599.5904 | 2727209.667 | 1248588.7623 | 2727212.9133 | 1248577.2441 | 2727214.2927 | 1248564.3736 | 2727214.7092 | 1248538.2932 | 2727213.8507 | 1248504.4009 | 2727213.7211 | 1248498.3044
48 | 2727206.4413 | 1248468.811 | 2727208.2919 | 1248473.4537
49 | 2727217.6513 | 1248611.6424 | 2727198.2445 | 1248607.7893
50 | 2727198.2445 | 1248607.7893 | 2727184.1791 | 1248621.1436 | 2727169.6464 | 1248628.4716 | 2727156.3676 | 1248632.9907 | 2727142.6011 | 1248636.042
51 | 2727243.4949 | 1248490.2692 | 2727220.0217 | 1248469.97 | 2727206.4413 | 1248468.811
52 | 2727217.6513 | 1248611.6424 | 2727226.5367 | 1248582.0184 | 2727228.1204 | 1248576.768
53 | 2727026.8307 | 1248657.3141 | 2727091.32 | 1248647.4084 | 2727142.6011 | 1248636.042
54 | 2727230.8961 | 1248567.566 | 2727228.1204 | 1248576.768
55 | 2727014.1961 | 1248659.2548 | 2727026.8307 | 1248657.3141
56 | 2726644.4288 | 1248002.6529 | 2726638.3503 | 1247979.5364 | 2726630.8498 | 1247966.3871 | 2726625.281 | 1247965.3673 | 2726620.3369 | 1247969.0537 | 2726616.09 | 1247993.1395 | 2726614.6691 | 1248021.8006 | 2726613.6555 | 1248039.1368
57 | 2725876.6385 | 1248071.5389 | 2726613.6555 | 1248039.1368
58 | 2726644.4288 | 1248002.6529 | 2726648.8752 | 1248013.4128 | 2726676.6593 | 1248028.019 | 2726693.891 | 1248046.7812 | 2726708.7193 | 1248072.6427 | 2726712.2485 | 1248088.1315 | 2726711.5764 | 1248107.901 | 2726694.0415 | 1248140.2781
59 | 2725876.6385 | 1248071.5389 | 2725875.8125 | 1248076.127 | 2725872.088 | 1248079.6843 | 2725871.3979 | 1248083.7176 | 2725872.556 | 1248087.6681
60 | 2726684.4805 | 1248157.932 | 2726694.0415 | 1248140.2781
61 | 2726684.4805 | 1248157.932 | 2726674.3658 | 1248176.6099
62 | 2727014.1961 | 1248659.2548 | 2726996.1536 | 1248661.1811
63 | 2726996.1536 | 1248661.1811 | 2726997.5265 | 1248673.2973
64 | 2726674.3658 | 1248176.6099 | 2726685.9698 | 1248183.3192 | 2726686.3679 | 1248184.1783
65 | 2726686.3679 | 1248184.1783 | 2726689.8476 | 1248191.687 | 2726689.5493 | 1248199.4341
66 | 2725823.4858 | 1248102.2277 | 2725814.3625 | 1248144.0064
67 | 2725823.4858 | 1248102.2277 | 2725837.1779 | 1248101.3731 | 2725851.5545 | 1248102.0789 | 2725862.7099 | 1248101.5041 | 2725871.4465 | 1248100.2774 | 2725874.7932 | 1248095.2997 | 2725872.556 | 1248087.6681
68 | 2725823.4858 | 1248102.2277 | 2725805.5945 | 1248067.0955 | 2725787.3596 | 1248048.1367 | 2725784.4293 | 1248042.403 | 2725785.8778 | 1248009.0493 | 2725785.0559 | 1248003.6383 | 2725771.5347 | 1247972.2355 | 2725753.2262 | 1247937.5061 | 2725752.6754 | 1247924.0727

## bus_geodata
| x | y | coords
0 | 2726502.7156 | 1248917.637
1 | 2726510.0132 | 1248902.7099
2 | 2726457.1793 | 1249002.4565
3 | 2726515.3032 | 1248893.0233
4 | 2726356.827 | 1248902.8024
5 | 2726519.4909 | 1248886.3519
6 | 2725765.5475 | 1248662.1355
7 | 2725738.5492 | 1248724.3079
8 | 2726008.3466 | 1248575.7186
9 | 2725786.707 | 1248756.2349
10 | 2725821.7747 | 1248755.0335
11 | 2725815.0962 | 1248945.6902
12 | 2725783.4229 | 1248545.6808
13 | 2725768.687 | 1248553.5374
14 | 2725795.6543 | 1248523.8241
15 | 2725815.2708 | 1248206.8826
16 | 2725814.007 | 1248190.7859
17 | 2726354.6991 | 1248903.9846
18 | 2726290.4006 | 1248888.925
19 | 2725915.3758 | 1248955.3721
20 | 2726320.8275 | 1248874.274
21 | 2726686.3308 | 1248747.85
22 | 2726568.4814 | 1248704.0727
23 | 2726692.4628 | 1248742.7768
24 | 2726564.9779 | 1248630.7837
25 | 2725876.3281 | 1249004.6474
26 | 2725819.8289 | 1248947.024
27 | 2725812.7295 | 1248174.7771
28 | 2725822.8101 | 1248973.7004
29 | 2725872.7212 | 1249008.3121
30 | 2726480.1227 | 1248228.2348
31 | 2726479.8652 | 1248227.579
32 | 2726502.5878 | 1248385.3899
33 | 2726652.4938 | 1248214.4865
34 | 2726490.2634 | 1248494.5104
35 | 2726676.4601 | 1248220.6928
36 | 2726717.1716 | 1248724.2443
37 | 2726781.643 | 1248692.1232
38 | 2726828.4513 | 1248682.5824
39 | 2727012.4527 | 1248539.9519
40 | 2727018.1117 | 1248556.2112
41 | 2727025.5053 | 1248568.3292
42 | 2726981.0404 | 1248569.8002
43 | 2726956.2541 | 1248570.5312
44 | 2727034.7899 | 1248565.1037
45 | 2727213.7211 | 1248498.3044
46 | 2727208.2919 | 1248473.4537
47 | 2727198.2445 | 1248607.7893
48 | 2727206.4413 | 1248468.811
49 | 2727217.6513 | 1248611.6424
50 | 2727142.6011 | 1248636.042
51 | 2727243.4949 | 1248490.2692
52 | 2727228.1204 | 1248576.768
53 | 2727026.8307 | 1248657.3141
54 | 2727230.8961 | 1248567.566
55 | 2726613.6555 | 1248039.1368
56 | 2726644.4288 | 1248002.6529
57 | 2725876.6385 | 1248071.5389
58 | 2726694.0415 | 1248140.2781
59 | 2726684.4805 | 1248157.932
60 | 2727014.1961 | 1248659.2548
61 | 2726996.1536 | 1248661.1811
62 | 2726997.5265 | 1248673.2973
63 | 2726674.3658 | 1248176.6099
64 | 2726686.3679 | 1248184.1783
65 | 2726689.5493 | 1248199.4341
66 | 2725814.3625 | 1248144.0064
67 | 2725872.556 | 1248087.6681
68 | 2725823.4858 | 1248102.2277
69 | 2725752.6754 | 1247924.0727
70 | 2726564.9779 | 1248630.7837

## line_std_types
| c_nf_per_km | r_ohm_per_km | x_ohm_per_km | max_i_ka | type | q_mm2 | alpha | voltage_rating
NAYY 4x50 SE | 210 | 0.642 | 0.083 | 0.142 | cs | 50 | 0.00403 | LV
NAYY 4x120 SE | 264 | 0.225 | 0.08 | 0.242 | cs | 120 | 0.00403 | LV
NAYY 4x150 SE | 261 | 0.208 | 0.08 | 0.27 | cs | 150 | 0.00403 | LV
NA2XS2Y 1x95 RM/25 12/20 kV | 216 | 0.313 | 0.132 | 0.252 | cs | 95 | 0.00403 | MV
NA2XS2Y 1x185 RM/25 12/20 kV | 273 | 0.161 | 0.117 | 0.362 | cs | 185 | 0.00403 | MV
NA2XS2Y 1x240 RM/25 12/20 kV | 304 | 0.122 | 0.112 | 0.421 | cs | 240 | 0.00403 | MV
NA2XS2Y 1x95 RM/25 6/10 kV | 315 | 0.313 | 0.123 | 0.249 | cs | 95 | 0.00403 | MV
NA2XS2Y 1x185 RM/25 6/10 kV | 406 | 0.161 | 0.11 | 0.358 | cs | 185 | 0.00403 | MV
NA2XS2Y 1x240 RM/25 6/10 kV | 456 | 0.122 | 0.105 | 0.416 | cs | 240 | 0.00403 | MV
NA2XS2Y 1x150 RM/25 12/20 kV | 250 | 0.206 | 0.116 | 0.319 | cs | 150 | 0.00403 | MV
NA2XS2Y 1x120 RM/25 12/20 kV | 230 | 0.253 | 0.119 | 0.283 | cs | 120 | 0.00403 | MV
NA2XS2Y 1x70 RM/25 12/20 kV | 190 | 0.443 | 0.132 | 0.22 | cs | 70 | 0.00403 | MV
NA2XS2Y 1x150 RM/25 6/10 kV | 360 | 0.206 | 0.11 | 0.315 | cs | 150 | 0.00403 | MV
NA2XS2Y 1x120 RM/25 6/10 kV | 340 | 0.253 | 0.113 | 0.28 | cs | 120 | 0.00403 | MV
NA2XS2Y 1x70 RM/25 6/10 kV | 280 | 0.443 | 0.123 | 0.217 | cs | 70 | 0.00403 | MV
N2XS(FL)2Y 1x120 RM/35 64/110 kV | 112 | 0.153 | 0.166 | 0.366 | cs | 120 | 0.00393 | HV
N2XS(FL)2Y 1x185 RM/35 64/110 kV | 125 | 0.099 | 0.156 | 0.457 | cs | 185 | 0.00393 | HV
N2XS(FL)2Y 1x240 RM/35 64/110 kV | 135 | 0.075 | 0.149 | 0.526 | cs | 240 | 0.00393 | HV
N2XS(FL)2Y 1x300 RM/35 64/110 kV | 144 | 0.06 | 0.144 | 0.588 | cs | 300 | 0.00393 | HV
15-AL1/3-ST1A 0.4 | 11 | 1.8769 | 0.35 | 0.105 | ol | 16 | 0.00403 | LV
24-AL1/4-ST1A 0.4 | 11.25 | 1.2012 | 0.335 | 0.14 | ol | 24 | 0.00403 | LV
48-AL1/8-ST1A 0.4 | 12.2 | 0.5939 | 0.3 | 0.21 | ol | 48 | 0.00403 | LV
94-AL1/15-ST1A 0.4 | 13.2 | 0.306 | 0.29 | 0.35 | ol | 94 | 0.00403 | LV
34-AL1/6-ST1A 10.0 | 9.7 | 0.8342 | 0.36 | 0.17 | ol | 34 | 0.00403 | MV
48-AL1/8-ST1A 10.0 | 10.1 | 0.5939 | 0.35 | 0.21 | ol | 48 | 0.00403 | MV
70-AL1/11-ST1A 10.0 | 10.4 | 0.4132 | 0.339 | 0.29 | ol | 70 | 0.00403 | MV
94-AL1/15-ST1A 10.0 | 10.75 | 0.306 | 0.33 | 0.35 | ol | 94 | 0.00403 | MV
122-AL1/20-ST1A 10.0 | 11.1 | 0.2376 | 0.323 | 0.41 | ol | 122 | 0.00403 | MV
149-AL1/24-ST1A 10.0 | 11.25 | 0.194 | 0.315 | 0.47 | ol | 149 | 0.00403 | MV
34-AL1/6-ST1A 20.0 | 9.15 | 0.8342 | 0.382 | 0.17 | ol | 34 | 0.00403 | MV
48-AL1/8-ST1A 20.0 | 9.5 | 0.5939 | 0.372 | 0.21 | ol | 48 | 0.00403 | MV
70-AL1/11-ST1A 20.0 | 9.7 | 0.4132 | 0.36 | 0.29 | ol | 70 | 0.00403 | MV
94-AL1/15-ST1A 20.0 | 10 | 0.306 | 0.35 | 0.35 | ol | 94 | 0.00403 | MV
122-AL1/20-ST1A 20.0 | 10.3 | 0.2376 | 0.344 | 0.41 | ol | 122 | 0.00403 | MV
149-AL1/24-ST1A 20.0 | 10.5 | 0.194 | 0.337 | 0.47 | ol | 149 | 0.00403 | MV
184-AL1/30-ST1A 20.0 | 10.75 | 0.1571 | 0.33 | 0.535 | ol | 184 | 0.00403 | MV
243-AL1/39-ST1A 20.0 | 11 | 0.1188 | 0.32 | 0.645 | ol | 243 | 0.00403 | MV
48-AL1/8-ST1A 110.0 | 8 | 0.5939 | 0.46 | 0.21 | ol | 48 | 0.00403 | HV
70-AL1/11-ST1A 110.0 | 8.4 | 0.4132 | 0.45 | 0.29 | ol | 70 | 0.00403 | HV
94-AL1/15-ST1A 110.0 | 8.65 | 0.306 | 0.44 | 0.35 | ol | 94 | 0.00403 | HV
122-AL1/20-ST1A 110.0 | 8.5 | 0.2376 | 0.43 | 0.41 | ol | 122 | 0.00403 | HV
149-AL1/24-ST1A 110.0 | 8.75 | 0.194 | 0.41 | 0.47 | ol | 149 | 0.00403 | HV
184-AL1/30-ST1A 110.0 | 8.8 | 0.1571 | 0.4 | 0.535 | ol | 184 | 0.00403 | HV
243-AL1/39-ST1A 110.0 | 9 | 0.1188 | 0.39 | 0.645 | ol | 243 | 0.00403 | HV
305-AL1/39-ST1A 110.0 | 9.2 | 0.0949 | 0.38 | 0.74 | ol | 305 | 0.00403 | HV
490-AL1/64-ST1A 110.0 | 9.75 | 0.059 | 0.37 | 0.96 | ol | 490 | 0.00403 | HV
679-AL1/86-ST1A 110.0 | 9.95 | 0.042 | 0.36 | 1.15 | ol | 679 | 0.00403 | HV
490-AL1/64-ST1A 220.0 | 10 | 0.059 | 0.285 | 0.96 | ol | 490 | 0.00403 | HV
679-AL1/86-ST1A 220.0 | 11.7 | 0.042 | 0.275 | 1.15 | ol | 679 | 0.00403 | HV
490-AL1/64-ST1A 380.0 | 11 | 0.059 | 0.253 | 0.96 | ol | 490 | 0.00403 | HV
679-AL1/86-ST1A 380.0 | 14.6 | 0.042 | 0.25 | 1.15 | ol | 679 | 0.00403 | HV

## trafo_std_types
| i0_percent | pfe_kw | vkr_percent | sn_mva | vn_lv_kv | vn_hv_kv | vk_percent | shift_degree | vector_group | tap_side | tap_neutral | tap_min | tap_max | tap_step_degree | tap_step_percent | tap_phase_shifter
160 MVA 380/110 kV | 0.06 | 60 | 0.25 | 160 | 110 | 380 | 12.2 | 0 | Yy0 | hv | 0 | -9 | 9 | 0 | 1.5 | FALSE
100 MVA 220/110 kV | 0.06 | 55 | 0.26 | 100 | 110 | 220 | 12 | 0 | Yy0 | hv | 0 | -9 | 9 | 0 | 1.5 | FALSE
63 MVA 110/20 kV | 0.04 | 22 | 0.32 | 63 | 20 | 110 | 18 | 150 | YNd5 | hv | 0 | -9 | 9 | 0 | 1.5 | FALSE
40 MVA 110/20 kV | 0.05 | 18 | 0.34 | 40 | 20 | 110 | 16.2 | 150 | YNd5 | hv | 0 | -9 | 9 | 0 | 1.5 | FALSE
25 MVA 110/20 kV | 0.07 | 14 | 0.41 | 25 | 20 | 110 | 12 | 150 | YNd5 | hv | 0 | -9 | 9 | 0 | 1.5 | FALSE
63 MVA 110/10 kV | 0.04 | 22 | 0.32 | 63 | 10 | 110 | 18 | 150 | YNd5 | hv | 0 | -9 | 9 | 0 | 1.5 | FALSE
40 MVA 110/10 kV | 0.05 | 18 | 0.34 | 40 | 10 | 110 | 16.2 | 150 | YNd5 | hv | 0 | -9 | 9 | 0 | 1.5 | FALSE
25 MVA 110/10 kV | 0.07 | 14 | 0.41 | 25 | 10 | 110 | 12 | 150 | YNd5 | hv | 0 | -9 | 9 | 0 | 1.5 | FALSE
0.25 MVA 20/0.4 kV | 0.32 | 0.8 | 1.44 | 0.25 | 0.4 | 20 | 6 | 150 | Yzn5 | hv | 0 | -2 | 2 | 0 | 2.5 | FALSE
0.4 MVA 20/0.4 kV | 0.3375 | 1.35 | 1.425 | 0.4 | 0.4 | 20 | 6 | 150 | Dyn5 | hv | 0 | -2 | 2 | 0 | 2.5 | FALSE
0.63 MVA 20/0.4 kV | 0.2619 | 1.65 | 1.206 | 0.63 | 0.4 | 20 | 6 | 150 | Dyn5 | hv | 0 | -2 | 2 | 0 | 2.5 | FALSE
0.25 MVA 10/0.4 kV | 0.24 | 0.6 | 1.2 | 0.25 | 0.4 | 10 | 4 | 150 | Dyn5 | hv | 0 | -2 | 2 | 0 | 2.5 | FALSE
0.4 MVA 10/0.4 kV | 0.2375 | 0.95 | 1.325 | 0.4 | 0.4 | 10 | 4 | 150 | Dyn5 | hv | 0 | -2 | 2 | 0 | 2.5 | FALSE
0.63 MVA 10/0.4 kV | 0.1873 | 1.18 | 1.0794 | 0.63 | 0.4 | 10 | 4 | 150 | Dyn5 | hv | 0 | -2 | 2 | 0 | 2.5 | FALSE

## trafo3w_std_types
| sn_hv_mva | sn_mv_mva | sn_lv_mva | vn_hv_kv | vn_mv_kv | vn_lv_kv | vk_hv_percent | vk_mv_percent | vk_lv_percent | vkr_hv_percent | vkr_mv_percent | vkr_lv_percent | pfe_kw | i0_percent | shift_mv_degree | shift_lv_degree | vector_group | tap_side | tap_neutral | tap_min | tap_max | tap_step_percent
63/25/38 MVA 110/20/10 kV | 63 | 25 | 38 | 110 | 20 | 10 | 10.4 | 10.4 | 10.4 | 0.28 | 0.32 | 0.35 | 35 | 0.89 | 0 | 0 | YN0yn0yn0 | hv | 0 | -10 | 10 | 1.2
63/25/38 MVA 110/10/10 kV | 63 | 25 | 38 | 110 | 10 | 10 | 10.4 | 10.4 | 10.4 | 0.28 | 0.32 | 0.35 | 35 | 0.89 | 0 | 0 | YN0yn0yn0 | hv | 0 | -10 | 10 | 1.2

## fuse_std_types
| fuse_type | i_rated_a | t_avg | t_min | t_total | x_avg | x_min | x_total
HV 100A | HV 100A | 100 | 0 | [10.0, 3.64, 0.854, 0.281, 0.1, 0.0531, 0.022, 0.01] | [10.0, 4.267, 1.21, 0.403, 0.1, 0.058, 0.022, 0.01] | 0 | [300.0, 350.0, 450.0, 550.0, 700.0, 850.0, 1200.0, 1752.0] | [600.0, 700.0, 900.0, 1150.0, 1665.0, 2000.0, 3000.0, 4313.0]
HV 10A | HV 10A | 10 | 0 | [10.0, 1675.0, 0.344, 0.156, 0.1, 0.0417, 0.0171, 0.01] | [10.0, 1.3, 0.3, 0.155, 0.1, 0.0555, 0.023, 0.01] | 0 | [30.0, 32.0, 35.0, 37.0, 39.0, 50.0, 70.0, 88.0] | [60.0, 70.0, 80.0, 87.0, 94.0, 110.0, 150.0, 216.0]
HV 125A | HV 125A | 125 | 0 | [10.0, 1.82, 0.344, 0.1, 0.0467, 0.0269, 0.01] | [10.0, 2.478, 0.426, 0.1, 0.0427, 0.0211, 0.01] | 0 | [375.0, 500.0, 700.0, 925.0, 1200.0, 1500.0, 2341.0] | [750.0, 1000.0, 1500.0, 2200.0, 3000.0, 4000.0, 5765.0]
HV 160A | HV 160A | 160 | 0 | [10.0, 4.15, 1.03, 0.198, 0.1, 0.051, 0.0172, 0.01] | [10.0, 2.3, 0.734, 0.274, 0.1, 0.046, 0.0177, 0.01] | 0 | [480.0, 550.0, 700.0, 1000.0, 1260.0, 1600.0, 2500.0, 3227.0] | [960.0, 1300.0, 1700.0, 2200.0, 2996.0, 4000.0, 6000.0, 7946.0]
HV 16A | HV 16A | 16 | 0 | [10.0, 0.352, 0.164, 0.1, 0.0649, 0.0342, 0.01] | [10.0, 2.34, 0.722, 0.181, 0.1, 0.055, 0.0296, 0.01] | 0 | [48.0, 60.0, 65.0, 71.0, 80.0, 100.0, 162.0] | [96.0, 110.0, 125.0, 150.0, 168.0, 200.0, 250.0, 398.0]
HV 200A | HV 200A | 200 | 0 | [10.0, 4.267, 1.21, 0.403, 0.1, 0.058, 0.022, 0.01] | [10.0, 3.73, 1.654, 0.328, 0.1, 0.0531, 0.019, 0.01] | 0 | [600.0, 700.0, 900.0, 1150.0, 1665.0, 2000.0, 3000.0, 4313.0] | [1200.0, 1500.0, 1800.0, 2700.0, 3960.0, 5000.0, 7500.0, 10620.0]
HV 20A | HV 20A | 20 | 0 | [10.0, 1.3, 0.3, 0.155, 0.1, 0.0555, 0.023, 0.01] | [10.0, 1.3, 0.161, 0.1, 0.0611, 0.0399, 0.0141, 0.01] | 0 | [60.0, 70.0, 80.0, 87.0, 94.0, 110.0, 150.0, 216.0] | [120.0, 150.0, 200.0, 223.0, 260.0, 300.0, 450.0, 532.0]
HV 25A | HV 25A | 25 | 0 | [10.0, 2.512, 0.833, 0.299, 0.1, 0.0372, 0.0223, 0.01] | [10.0, 3.125, 0.597, 0.198, 0.1, 0.0378, 0.022, 0.01] | 0 | [75.0, 82.0, 90.0, 100.0, 124.0, 170.0, 200.0, 289.0] | [150.0, 170.0, 210.0, 250.0, 294.0, 400.0, 500.0, 711.0]
HV 31.5A | HV 31.5A | 31.5 | 0 | [10.0, 2.34, 0.722, 0.181, 0.1, 0.055, 0.0296, 0.01] | [10.0, 2.84, 0.368, 0.164, 0.1, 0.0621, 0.0378, 0.0195, 0.01] | 0 | [95.0, 110.0, 125.0, 150.0, 165.0, 200.0, 250.0, 390.0] | [189.0, 220.0, 300.0, 350.0, 393.0, 450.0, 530.0, 700.0, 960.0]
HV 40A | HV 40A | 40 | 0 | [10.0, 1.3, 0.161, 0.1, 0.0611, 0.0399, 0.0141, 0.01] | [10.0, 2.05, 0.369, 0.198, 0.1, 0.051, 0.0298, 0.01] | 0 | [120.0, 150.0, 200.0, 223.0, 260.0, 300.0, 450.0, 532.0] | [240.0, 300.0, 400.0, 450.0, 530.0, 650.0, 800.0, 1311.0]
HV 50A | HV 50A | 50 | 0 | [10.0, 3.215, 0.597, 0.198, 0.1, 0.0378, 0.022, 0.01] | [10.0, 3.64, 0.854, 0.281, 0.1, 0.0531, 0.022, 0.01] | 0 | [150.0, 170.0, 210.0, 250.0, 294.0, 400.0, 500.0, 711.0] | [300.0, 350.0, 450.0, 550.0, 700.0, 850.0, 1200.0, 1752.0]
HV 6.3A | HV 6.3A | 6.3 | 0 | [10.0, 1.39, 0.344, 0.168, 0.1, 0.056, 0.0263, 0.01] | [10.0, 1.711, 0.516, 0.198, 0.1, 0.0634, 0.0303, 0.01] | 0 | [19.0, 19.5, 20.4, 20.8, 22.0, 25.0, 32.0, 48.0] | [38.0, 40.0, 43.0, 48.0, 53.0, 60.0, 75.0, 118.0]
HV 63A | HV 63A | 63 | 0 | [10.0, 2.84, 0.368, 0.164, 0.1, 0.0621, 0.0378, 0.0195, 0.01] | [10.0, 1.82, 0.344, 0.1, 0.0467, 0.0269, 0.01] | 0 | [189.0, 220.0, 300.0, 350.0, 393.0, 450.0, 530.0, 700.0, 961.0] | [378.0, 500.0, 700.0, 934.0, 1200.0, 1500.0, 2366.0]
HV 80A | HV 80A | 80 | 0 | [10.0, 2.05, 0.369, 0.198, 0.1, 0.051, 0.0298, 0.01] | [10.0, 4.15, 1.03, 0.198, 0.1, 0.051, 0.0172, 0.01] | 0 | [240.0, 300.0, 400.0, 450.0, 530.0, 650.0, 800.0, 1311.0] | [480.0, 550.0, 700.0, 1000.0, 1260.0, 1600.0, 2500.0, 3227.0]
Siemens NH-1-100 | Siemens NH-1-100 | 100 | [5400.0, 2000.0, 400.0, 20.0, 1.0, 0.2, 0.012, 0.004] | 0 | 0 | [150.0, 190.0, 250.0, 430.0, 900.0, 1250.0, 2700.0, 3600.0] | 0 | 0
Siemens NH-1-125 | Siemens NH-1-125 | 125 | [4800.0, 120.0, 7.0, 0.1, 0.004] | 0 | 0 | [180.0, 400.0, 740.0, 2000.0, 4250.0] | 0 | 0
Siemens NH-1-16 | Siemens NH-1-16 | 16 | [4000.0, 400.0, 2.0, 0.1, 0.04, 0.01] | 0 | 0 | [26.0, 35.0, 75.0, 150.0, 200.0, 300.0] | 0 | 0
Siemens NH-1-160 | Siemens NH-1-160 | 160 | [4800.0, 120.0, 7.0, 0.1, 0.004] | 0 | 0 | [210.0, 500.0, 900.0, 2300.0, 5000.0] | 0 | 0
Siemens NH-1-25 | Siemens NH-1-25 | 25 | [4000.0, 1000.0, 10.0, 0.2, 0.02, 0.01] | 0 | 0 | [40.0, 50.0, 100.0, 210.0, 400.0, 500.0] | 0 | 0
Siemens NH-1-50 | Siemens NH-1-50 | 50 | [4000.0, 40.0, 4.0, 1.0, 0.02, 0.01] | 0 | 0 | [86.0, 200.0, 300.0, 400.0, 1000.0, 1280.0] | 0 | 0
Siemens NH-1-63 | Siemens NH-1-63 | 63 | [4000.0, 100.0, 10.0, 2.0, 0.04, 0.01] | 0 | 0 | [100.0, 200.0, 300.0, 400.0, 1000.0, 1500.0] | 0 | 0
Siemens NH-1-80 | Siemens NH-1-80 | 80 | [4800.0, 120.0, 7.0, 0.1, 0.01] | 0 | 0 | [150.58, 250.0, 450.0, 1150.0, 2470.0] | 0 | 0
Siemens NH-2-1000 | Siemens NH-2-1000 | 1000 | [4800.0, 120.0, 7.0, 0.1, 0.004] | 0 | 0 | [1900.0, 3500.0, 8400.0, 24000.0, 52000.0] | 0 | 0
Siemens NH-2-200 | Siemens NH-2-200 | 200 | [4800.0, 120.0, 7.0, 0.1, 0.004] | 0 | 0 | [280.0, 650.0, 1200.0, 3000.0, 7000.0] | 0 | 0
Siemens NH-2-224 | Siemens NH-2-224 | 224 | [4800.0, 120.0, 7.0, 0.2, 0.04, 0.004] | 0 | 0 | [400.0, 750.0, 1453.0, 3025.0, 4315.0, 7600.0] | 0 | 0
Siemens NH-2-250 | Siemens NH-2-250 | 250 | [4800.0, 120.0, 7.0, 0.1, 0.004] | 0 | 0 | [450.0, 800.0, 1650.0, 4000.0, 8500.0] | 0 | 0
Siemens NH-2-315 | Siemens NH-2-315 | 315 | [4800.0, 120.0, 7.0, 0.1, 0.004] | 0 | 0 | [550.0, 920.0, 1900.0, 5000.0, 11000.0] | 0 | 0
Siemens NH-2-355 | Siemens NH-2-355 | 355 | [4800.0, 120.0, 6.0, 0.1, 0.004] | 0 | 0 | [650.0, 1116.27, 2350.0, 5840.0, 12790.0] | 0 | 0
Siemens NH-2-400 | Siemens NH-2-400 | 400 | [4800.0, 120.0, 7.0, 0.1, 0.004] | 0 | 0 | [720.0, 1350.0, 2800.0, 6500.0, 15000.0] | 0 | 0
Siemens NH-2-425 | Siemens NH-2-425 | 425 | [4800.0, 120.0, 7.0, 0.1, 0.004] | 0 | 0 | [850.0, 1500.0, 3050.0, 7500.0, 16500.0] | 0 | 0
Siemens NH-2-630 | Siemens NH-2-630 | 630 | [4800.0, 120.0, 7.0, 0.1, 0.004] | 0 | 0 | [1200.0, 2000.0, 4800.0, 12000.0, 26000.0] | 0 | 0

## dtypes
| element | column | dtype
0 | bus | name | object
1 | bus | vn_kv | float64
2 | bus | type | object
3 | bus | zone | object
4 | bus | in_service | bool
5 | load | name | object
6 | load | bus | uint32
7 | load | p_mw | float64
8 | load | q_mvar | float64
9 | load | const_z_percent | float64
10 | load | const_i_percent | float64
11 | load | sn_mva | float64
12 | load | scaling | float64
13 | load | in_service | bool
14 | load | type | object
15 | ext_grid | name | object
16 | ext_grid | bus | uint32
17 | ext_grid | vm_pu | float64
18 | ext_grid | va_degree | float64
19 | ext_grid | slack_weight | float64
20 | ext_grid | in_service | bool
21 | line | name | object
22 | line | std_type | object
23 | line | from_bus | uint32
24 | line | to_bus | uint32
25 | line | length_km | float64
26 | line | r_ohm_per_km | float64
27 | line | x_ohm_per_km | float64
28 | line | c_nf_per_km | float64
29 | line | g_us_per_km | float64
30 | line | max_i_ka | float64
31 | line | df | float64
32 | line | parallel | uint32
33 | line | type | object
34 | line | in_service | bool
35 | trafo | name | object
36 | trafo | std_type | object
37 | trafo | hv_bus | uint32
38 | trafo | lv_bus | uint32
39 | trafo | sn_mva | float64
40 | trafo | vn_hv_kv | float64
41 | trafo | vn_lv_kv | float64
42 | trafo | vk_percent | float64
43 | trafo | vkr_percent | float64
44 | trafo | pfe_kw | float64
45 | trafo | i0_percent | float64
46 | trafo | shift_degree | float64
47 | trafo | tap_side | object
48 | trafo | tap_neutral | int32
49 | trafo | tap_min | int32
50 | trafo | tap_max | int32
51 | trafo | tap_step_percent | float64
52 | trafo | tap_step_degree | float64
53 | trafo | tap_pos | int32
54 | trafo | tap_phase_shifter | bool
55 | trafo | parallel | uint32
56 | trafo | df | float64
57 | trafo | in_service | bool
58 | line_geodata | coords | object
59 | bus_geodata | x | float64
60 | bus_geodata | y | float64
61 | bus_geodata | coords | object

## parameters
| version | format_version | converged | OPF_converged | name | f_hz | sn_mva
0 | 2.14.6 | 2.14.0 | FALSE | FALSE |  | 50 | 1