## bus
| name | vn_kv | type | zone | in_service
0 | bus_LV_3395-6_2_2_node_61 | 0.4 | n |  | TRUE
1 | bus_LV_3395-6_2_2_node_62 | 0.4 | n |  | TRUE
2 | bus_LV_3395-6_2_2_node_63 | 0.4 | n |  | TRUE
3 | bus_LV_3395-6_2_2_node_64 | 0.4 | n |  | TRUE
4 | bus_LV_3395-6_2_2_node_65 | 0.4 | n |  | TRUE
5 | bus_LV_3395-6_2_2_node_66 | 0.4 | n |  | TRUE
6 | bus_LV_3395-6_2_2_node_101 | 0.4 | n |  | TRUE
7 | bus_LV_3395-6_2_2_node_103 | 0.4 | n |  | TRUE
8 | bus_LV_3395-6_2_2_node_136 | 0.4 | n |  | TRUE
9 | bus_LV_3395-6_2_2_node_67 | 0.4 | n |  | TRUE
10 | bus_LV_3395-6_2_2_node_68 | 0.4 | n |  | TRUE
11 | bus_LV_3395-6_2_2_node_69 | 0.4 | n |  | TRUE
12 | bus_LV_3395-6_2_2_node_70 | 0.4 | n |  | TRUE
13 | bus_LV_3395-6_2_2_node_71 | 0.4 | n |  | TRUE
14 | bus_LV_3395-6_2_2_node_72 | 0.4 | n |  | TRUE
15 | bus_LV_3395-6_2_2_node_73 | 0.4 | n |  | TRUE
16 | bus_LV_3395-6_2_2_node_128 | 0.4 | n |  | TRUE
17 | bus_LV_3395-6_2_2_node_129 | 0.4 | n |  | TRUE
18 | bus_LV_3395-6_2_2_node_115 | 0.4 | n |  | TRUE
19 | bus_LV_3395-6_2_2_node_123 | 0.4 | n |  | TRUE
20 | bus_LV_3395-6_2_2_node_120 | 0.4 | n |  | TRUE
21 | bus_LV_3395-6_2_2_node_118 | 0.4 | n |  | TRUE
22 | bus_LV_3395-6_2_2_node_95 | 0.4 | n |  | TRUE
23 | bus_LV_3395-6_2_2_node_74 | 0.4 | n |  | TRUE
24 | bus_LV_3395-6_2_2_node_75 | 0.4 | n |  | TRUE
25 | bus_LV_3395-6_2_2_node_76 | 0.4 | n |  | TRUE
26 | bus_LV_3395-6_2_2_node_142 | 0.4 | n |  | TRUE
27 | bus_LV_3395-6_2_2_node_77 | 0.4 | n |  | TRUE
28 | bus_LV_3395-6_2_2_node_85 | 0.4 | n |  | TRUE
29 | bus_LV_3395-6_2_2_node_83 | 0.4 | n |  | TRUE
30 | bus_LV_3395-6_2_2_node_84 | 0.4 | n |  | TRUE
31 | bus_LV_3395-6_2_2_node_87 | 0.4 | n |  | TRUE
32 | bus_LV_3395-6_2_2_node_88 | 0.4 | n |  | TRUE
33 | bus_LV_3395-6_2_2_node_89 | 0.4 | n |  | TRUE
34 | bus_LV_3395-6_2_2_node_90 | 0.4 | n |  | TRUE
35 | bus_LV_3395-6_2_2_node_91 | 0.4 | n |  | TRUE
36 | bus_LV_3395-6_2_2_node_125 | 0.4 | n |  | TRUE
37 | bus_LV_3395-6_2_2_node_92 | 0.4 | n |  | TRUE
38 | bus_LV_3395-6_2_2_node_93 | 0.4 | n |  | TRUE
39 | bus_LV_3395-6_2_2_node_94 | 0.4 | n |  | TRUE
40 | bus_LV_3395-6_2_2_node_96 | 0.4 | n |  | TRUE
41 | bus_LV_3395-6_2_2_node_127 | 0.4 | n |  | TRUE
42 | bus_LV_3395-6_2_2_node_97 | 0.4 | n |  | TRUE
43 | bus_LV_3395-6_2_2_node_98 | 0.4 | n |  | TRUE
44 | bus_LV_3395-6_2_2_node_99 | 0.4 | n |  | TRUE
45 | bus_LV_3395-6_2_2_node_100 | 0.4 | n |  | TRUE
46 | bus_LV_3395-6_2_2_node_126 | 0.4 | n |  | TRUE
47 | bus_LV_3395-6_2_2_node_135 | 0.4 | n |  | TRUE
48 | bus_LV_3395-6_2_2_node_102 | 0.4 | n |  | TRUE
49 | bus_LV_3395-6_2_2_node_104 | 0.4 | n |  | TRUE
50 | bus_LV_3395-6_2_2_node_105 | 0.4 | n |  | TRUE
51 | bus_LV_3395-6_2_2_node_106 | 0.4 | n |  | TRUE
52 | bus_LV_3395-6_2_2_node_107 | 0.4 | n |  | TRUE
53 | bus_LV_3395-6_2_2_node_210 | 0.4 | n |  | TRUE
54 | bus_LV_3395-6_2_2_node_114 | 0.4 | n |  | TRUE
55 | bus_LV_3395-6_2_2_node_116 | 0.4 | n |  | TRUE
56 | bus_LV_3395-6_2_2_node_117 | 0.4 | n |  | TRUE
57 | bus_LV_3395-6_2_2_node_147 | 0.4 | n |  | TRUE
58 | bus_LV_3395-6_2_2_node_119 | 0.4 | n |  | TRUE
59 | bus_LV_3395-6_2_2_node_137 | 0.4 | n |  | TRUE
60 | bus_LV_3395-6_2_2_node_122 | 0.4 | n |  | TRUE
61 | bus_LV_3395-6_2_2_node_141 | 0.4 | n |  | TRUE
62 | bus_LV_3395-6_2_2_node_124 | 0.4 | n |  | TRUE
63 | bus_LV_3395-6_2_2_node_213 | 0.4 | n |  | TRUE
64 | bus_LV_3395-6_2_2_node_140 | 0.4 | n |  | TRUE
65 | bus_LV_3395-6_2_2_node_130 | 0.4 | n |  | TRUE
66 | bus_LV_3395-6_2_2_node_131 | 0.4 | n |  | TRUE
67 | bus_LV_3395-6_2_2_node_132 | 0.4 | n |  | TRUE
68 | bus_LV_3395-6_2_2_node_133 | 0.4 | n |  | TRUE
69 | bus_LV_3395-6_2_2_node_134 | 0.4 | n |  | TRUE
70 | bus_LV_3395-6_2_2_node_145 | 0.4 | n |  | TRUE
71 | bus_LV_3395-6_2_2_node_138 | 0.4 | n |  | TRUE
72 | bus_LV_3395-6_2_2_node_139 | 0.4 | n |  | TRUE
73 | bus_LV_3395-6_2_2_node_143 | 0.4 | n |  | TRUE
74 | bus_LV_3395-6_2_2_node_144 | 0.4 | n |  | TRUE
75 | bus_LV_3395-6_2_2_node_212 | 0.4 | n |  | TRUE
76 | bus_LV_3395-6_2_2_node_146 | 0.4 | n |  | TRUE
77 | bus_MV_0_node_93 | 20 | n |  | TRUE

## load
| name | bus | p_mw | q_mvar | const_z_percent | const_i_percent | sn_mva | scaling | in_service | type
0 | LV_3395-6_2_2_load_61 | 0 | 0.00086014 | 0.00021557 | 0 | 0 |  | 1 | TRUE | wye
1 | LV_3395-6_2_2_load_62 | 1 | 0.00021821 | 5.4688e-05 | 0 | 0 |  | 1 | TRUE | wye
2 | LV_3395-6_2_2_load_65 | 4 | 0.00040421 | 0.00010131 | 0 | 0 |  | 1 | TRUE | wye
3 | LV_3395-6_2_2_load_66 | 5 | 0.00012509 | 3.1351e-05 | 0 | 0 |  | 1 | TRUE | wye
4 | LV_3395-6_2_2_load_101 | 6 | 0.00023275 | 5.8332e-05 | 0 | 0 |  | 1 | TRUE | wye
5 | LV_3395-6_2_2_load_103 | 7 | 0.00034106 | 8.5478e-05 | 0 | 0 |  | 1 | TRUE | wye
6 | LV_3395-6_2_2_load_136 | 8 | 0.00031779 | 7.9645e-05 | 0 | 0 |  | 1 | TRUE | wye
7 | LV_3395-6_2_2_load_67 | 9 | 0.00066186 | 0.00016588 | 0 | 0 |  | 1 | TRUE | wye
8 | LV_3395-6_2_2_load_68 | 10 | 0.00032133 | 8.0533e-05 | 0 | 0 |  | 1 | TRUE | wye
9 | LV_3395-6_2_2_load_72 | 14 | 0.00013436 | 3.3675e-05 | 0 | 0 |  | 1 | TRUE | wye
10 | LV_3395-6_2_2_load_73 | 15 | 0.00022142 | 5.5494e-05 | 0 | 0 |  | 1 | TRUE | wye
11 | LV_3395-6_2_2_load_115 | 18 | 0.00040575 | 0.00010169 | 0 | 0 |  | 1 | TRUE | wye
12 | LV_3395-6_2_2_load_123 | 19 | 0.00059817 | 0.00014992 | 0 | 0 |  | 1 | TRUE | wye
13 | LV_3395-6_2_2_load_120 | 20 | 0.00029202 | 7.3188e-05 | 0 | 0 |  | 1 | TRUE | wye
14 | LV_3395-6_2_2_load_118 | 21 | 0.00023156 | 5.8033e-05 | 0 | 0 |  | 1 | TRUE | wye
15 | LV_3395-6_2_2_load_74 | 23 | 0.00016838 | 4.22e-05 | 0 | 0 |  | 1 | TRUE | wye
16 | LV_3395-6_2_2_load_75 | 24 | 7.0653e-05 | 1.7707e-05 | 0 | 0 |  | 1 | TRUE | wye
17 | LV_3395-6_2_2_load_76 | 25 | 0.00075337 | 0.00018881 | 0 | 0 |  | 1 | TRUE | wye
18 | LV_3395-6_2_2_load_142 | 26 | 7.7073e-05 | 1.9316e-05 | 0 | 0 |  | 1 | TRUE | wye
19 | LV_3395-6_2_2_load_77 | 27 | 0.00030067 | 7.5356e-05 | 0 | 0 |  | 1 | TRUE | wye
20 | LV_3395-6_2_2_load_83 | 29 | 0.00011007 | 2.7585e-05 | 0 | 0 |  | 1 | TRUE | wye
21 | LV_3395-6_2_2_load_84 | 30 | 0.00044317 | 0.00011107 | 0 | 0 |  | 1 | TRUE | wye
22 | LV_3395-6_2_2_load_87 | 31 | 0.00018373 | 4.6048e-05 | 0 | 0 |  | 1 | TRUE | wye
23 | LV_3395-6_2_2_load_88 | 32 | 0.00036578 | 9.1673e-05 | 0 | 0 |  | 1 | TRUE | wye
24 | LV_3395-6_2_2_load_89 | 33 | 0.00062903 | 0.00015765 | 0 | 0 |  | 1 | TRUE | wye
25 | LV_3395-6_2_2_load_90 | 34 | 0.0004231 | 0.00010604 | 0 | 0 |  | 1 | TRUE | wye
26 | LV_3395-6_2_2_load_125 | 36 | 0.00020031 | 5.0201e-05 | 0 | 0 |  | 1 | TRUE | wye
27 | LV_3395-6_2_2_load_92 | 37 | 0.00035404 | 8.873e-05 | 0 | 0 |  | 1 | TRUE | wye
28 | LV_3395-6_2_2_load_93 | 38 | 7.6452e-05 | 1.9161e-05 | 0 | 0 |  | 1 | TRUE | wye
29 | LV_3395-6_2_2_load_96 | 40 | 0.00038956 | 9.7633e-05 | 0 | 0 |  | 1 | TRUE | wye
30 | LV_3395-6_2_2_load_97 | 42 | 0.00010545 | 2.6427e-05 | 0 | 0 |  | 1 | TRUE | wye
31 | LV_3395-6_2_2_load_99 | 44 | 0.00016501 | 4.1355e-05 | 0 | 0 |  | 1 | TRUE | wye
32 | LV_3395-6_2_2_load_100 | 45 | 0.00040757 | 0.00010215 | 0 | 0 |  | 1 | TRUE | wye
33 | LV_3395-6_2_2_load_126 | 46 | 0.00024632 | 6.1734e-05 | 0 | 0 |  | 1 | TRUE | wye
34 | LV_3395-6_2_2_load_135 | 47 | 0.00067144 | 0.00016828 | 0 | 0 |  | 1 | TRUE | wye
35 | LV_3395-6_2_2_load_102 | 48 | 0.00073725 | 0.00018477 | 0 | 0 |  | 1 | TRUE | wye
36 | LV_3395-6_2_2_load_104 | 49 | 0.0002232 | 5.5939e-05 | 0 | 0 |  | 1 | TRUE | wye
37 | LV_3395-6_2_2_load_105 | 50 | 0.0013503 | 0.00033843 | 0 | 0 |  | 1 | TRUE | wye
38 | LV_3395-6_2_2_load_107 | 52 | 0.0027262 | 0.00068325 | 0 | 0 |  | 1 | TRUE | wye
39 | LV_3395-6_2_2_load_210 | 53 | 0.00022073 | 5.5321e-05 | 0 | 0 |  | 1 | TRUE | wye
40 | LV_3395-6_2_2_load_114 | 54 | 0.00029038 | 7.2777e-05 | 0 | 0 |  | 1 | TRUE | wye
41 | LV_3395-6_2_2_load_117 | 56 | 0.00043738 | 0.00010962 | 0 | 0 |  | 1 | TRUE | wye
42 | LV_3395-6_2_2_load_147 | 57 | 0.00010449 | 2.6187e-05 | 0 | 0 |  | 1 | TRUE | wye
43 | LV_3395-6_2_2_load_137 | 59 | 0.0001184 | 2.9673e-05 | 0 | 0 |  | 1 | TRUE | wye
44 | LV_3395-6_2_2_load_141 | 61 | 0.00054898 | 0.00013759 | 0 | 0 |  | 1 | TRUE | wye
45 | LV_3395-6_2_2_load_124 | 62 | 0.00019895 | 4.9861e-05 | 0 | 0 |  | 1 | TRUE | wye
46 | LV_3395-6_2_2_load_213 | 63 | 0.00019081 | 4.7821e-05 | 0 | 0 |  | 1 | TRUE | wye
47 | LV_3395-6_2_2_load_140 | 64 | 0.00026797 | 6.716e-05 | 0 | 0 |  | 1 | TRUE | wye
48 | LV_3395-6_2_2_load_130 | 65 | 0.00023413 | 5.8679e-05 | 0 | 0 |  | 1 | TRUE | wye
49 | LV_3395-6_2_2_load_131 | 66 | 0.00028213 | 7.0708e-05 | 0 | 0 |  | 1 | TRUE | wye
50 | LV_3395-6_2_2_load_132 | 67 | 0.00088482 | 0.00022176 | 0 | 0 |  | 1 | TRUE | wye
51 | LV_3395-6_2_2_load_138 | 71 | 0.00010762 | 2.6973e-05 | 0 | 0 |  | 1 | TRUE | wye
52 | LV_3395-6_2_2_load_139 | 72 | 0.00026554 | 6.6551e-05 | 0 | 0 |  | 1 | TRUE | wye
53 | LV_3395-6_2_2_load_143 | 73 | 0.0002841 | 7.1201e-05 | 0 | 0 |  | 1 | TRUE | wye
54 | LV_3395-6_2_2_load_212 | 75 | 0.0002367 | 5.9322e-05 | 0 | 0 |  | 1 | TRUE | wye
55 | LV_3395-6_2_2_load_146 | 76 | 0.00026148 | 6.5532e-05 | 0 | 0 |  | 1 | TRUE | wye

## ext_grid
| name | bus | vm_pu | va_degree | slack_weight | in_service
0 |  | 38 | 1 | 0 | 1 | TRUE

## line
| name | std_type | from_bus | to_bus | length_km | r_ohm_per_km | x_ohm_per_km | c_nf_per_km | g_us_per_km | max_i_ka | df | parallel | type | in_service
0 | LV_3395-6_2_2_line_0 | NAYY 4x150 SE | 0 | 1 | 0.021364 | 0.208 | 0.08 | 261 | 0 | 0.27 | 1 | 1 | cs | TRUE
1 | LV_3395-6_2_2_line_1 | NAYY 4x150 SE | 0 | 2 | 0.019108 | 0.208 | 0.08 | 261 | 0 | 0.27 | 1 | 1 | cs | TRUE
2 | LV_3395-6_2_2_line_2 | NAYY 4x150 SE | 1 | 3 | 0.15541 | 0.208 | 0.08 | 261 | 0 | 0.27 | 1 | 1 | cs | TRUE
3 | LV_3395-6_2_2_line_3 | NAYY 4x150 SE | 2 | 4 | 0.025464 | 0.208 | 0.08 | 261 | 0 | 0.27 | 1 | 1 | cs | TRUE
4 | LV_3395-6_2_2_line_4 | NAYY 4x150 SE | 2 | 5 | 0.041785 | 0.208 | 0.08 | 261 | 0 | 0.27 | 1 | 1 | cs | TRUE
5 | LV_3395-6_2_2_line_5 | NAYY 4x150 SE | 3 | 6 | 0.01703 | 0.208 | 0.08 | 261 | 0 | 0.27 | 1 | 1 | cs | TRUE
6 | LV_3395-6_2_2_line_6 | NAYY 4x150 SE | 3 | 7 | 0.044109 | 0.208 | 0.08 | 261 | 0 | 0.27 | 1 | 1 | cs | TRUE
7 | LV_3395-6_2_2_line_7 | NAYY 4x150 SE | 5 | 8 | 0.018402 | 0.208 | 0.08 | 261 | 0 | 0.27 | 1 | 1 | cs | TRUE
8 | LV_3395-6_2_2_line_8 | NAYY 4x150 SE | 6 | 34 | 0.056023 | 0.208 | 0.08 | 261 | 0 | 0.27 | 1 | 1 | cs | TRUE
9 | LV_3395-6_2_2_line_9 | NAYY 4x150 SE | 7 | 48 | 0.00017001 | 0.208 | 0.08 | 261 | 0 | 0.27 | 1 | 1 | cs | TRUE
10 | LV_3395-6_2_2_line_10 | NAYY 4x150 SE | 8 | 17 | 0.076936 | 0.208 | 0.08 | 261 | 0 | 0.27 | 1 | 1 | cs | TRUE
11 | LV_3395-6_2_2_line_11 | NAYY 4x150 SE | 9 | 10 | 0.035874 | 0.208 | 0.08 | 261 | 0 | 0.27 | 1 | 1 | cs | TRUE
12 | LV_3395-6_2_2_line_12 | NAYY 4x150 SE | 9 | 11 | 0.08756 | 0.208 | 0.08 | 261 | 0 | 0.27 | 1 | 1 | cs | TRUE
13 | LV_3395-6_2_2_line_13 | NAYY 4x150 SE | 10 | 12 | 0.10345 | 0.208 | 0.08 | 261 | 0 | 0.27 | 1 | 1 | cs | TRUE
14 | LV_3395-6_2_2_line_14 | NAYY 4x150 SE | 11 | 13 | 0.040545 | 0.208 | 0.08 | 261 | 0 | 0.27 | 1 | 1 | cs | TRUE
15 | LV_3395-6_2_2_line_15 | NAYY 4x150 SE | 11 | 14 | 0.016498 | 0.208 | 0.08 | 261 | 0 | 0.27 | 1 | 1 | cs | TRUE
16 | LV_3395-6_2_2_line_16 | NAYY 4x150 SE | 11 | 15 | 0.051444 | 0.208 | 0.08 | 261 | 0 | 0.27 | 1 | 1 | cs | TRUE
17 | LV_3395-6_2_2_line_17 | NAYY 4x150 SE | 12 | 16 | 0.14517 | 0.208 | 0.08 | 261 | 0 | 0.27 | 1 | 1 | cs | TRUE
18 | LV_3395-6_2_2_line_18 | NAYY 4x150 SE | 12 | 17 | 0.17287 | 0.208 | 0.08 | 261 | 0 | 0.27 | 1 | 1 | cs | TRUE
19 | LV_3395-6_2_2_line_19 | NAYY 4x150 SE | 12 | 18 | 0.02172 | 0.208 | 0.08 | 261 | 0 | 0.27 | 1 | 1 | cs | TRUE
20 | LV_3395-6_2_2_line_20 | NAYY 4x150 SE | 13 | 19 | 0.012142 | 0.208 | 0.08 | 261 | 0 | 0.27 | 1 | 1 | cs | TRUE
21 | LV_3395-6_2_2_line_21 | NAYY 4x150 SE | 13 | 20 | 0.012876 | 0.208 | 0.08 | 261 | 0 | 0.27 | 1 | 1 | cs | TRUE
22 | LV_3395-6_2_2_line_22 | NAYY 4x150 SE | 14 | 21 | 0.017937 | 0.208 | 0.08 | 261 | 0 | 0.27 | 1 | 1 | cs | TRUE
23 | LV_3395-6_2_2_line_23 | NAYY 4x150 SE | 15 | 22 | 0.060974 | 0.208 | 0.08 | 261 | 0 | 0.27 | 1 | 1 | cs | TRUE
24 | LV_3395-6_2_2_line_24 | NAYY 4x150 SE | 16 | 63 | 0.12313 | 0.208 | 0.08 | 261 | 0 | 0.27 | 1 | 1 | cs | TRUE
25 | LV_3395-6_2_2_line_25 | NAYY 4x150 SE | 17 | 64 | 0.1251 | 0.208 | 0.08 | 261 | 0 | 0.27 | 1 | 1 | cs | TRUE
26 | LV_3395-6_2_2_line_26 | NAYY 4x150 SE | 18 | 54 | 0.039652 | 0.208 | 0.08 | 261 | 0 | 0.27 | 1 | 1 | cs | TRUE
27 | LV_3395-6_2_2_line_27 | NAYY 4x150 SE | 19 | 60 | 0.019184 | 0.208 | 0.08 | 261 | 0 | 0.27 | 1 | 1 | cs | TRUE
28 | LV_3395-6_2_2_line_28 | NAYY 4x150 SE | 21 | 58 | 0.014379 | 0.208 | 0.08 | 261 | 0 | 0.27 | 1 | 1 | cs | TRUE
29 | LV_3395-6_2_2_line_29 | NAYY 4x150 SE | 22 | 41 | 0.16327 | 0.208 | 0.08 | 261 | 0 | 0.27 | 1 | 1 | cs | TRUE
30 | LV_3395-6_2_2_line_30 | NAYY 4x150 SE | 22 | 38 | 0.15111 | 0.208 | 0.08 | 261 | 0 | 0.27 | 1 | 1 | cs | TRUE
31 | LV_3395-6_2_2_line_31 | NAYY 4x150 SE | 23 | 24 | 0.017545 | 0.208 | 0.08 | 261 | 0 | 0.27 | 1 | 1 | cs | TRUE
32 | LV_3395-6_2_2_line_32 | NAYY 4x150 SE | 23 | 25 | 0.013012 | 0.208 | 0.08 | 261 | 0 | 0.27 | 1 | 1 | cs | TRUE
33 | LV_3395-6_2_2_line_33 | NAYY 4x150 SE | 24 | 26 | 0.091412 | 0.208 | 0.08 | 261 | 0 | 0.27 | 1 | 1 | cs | TRUE
34 | LV_3395-6_2_2_line_34 | NAYY 4x150 SE | 25 | 27 | 0.035701 | 0.208 | 0.08 | 261 | 0 | 0.27 | 1 | 1 | cs | TRUE
35 | LV_3395-6_2_2_line_35 | NAYY 4x150 SE | 26 | 53 | 0.2366 | 0.208 | 0.08 | 261 | 0 | 0.27 | 1 | 1 | cs | TRUE
36 | LV_3395-6_2_2_line_36 | NAYY 4x150 SE | 26 | 40 | 0.22555 | 0.208 | 0.08 | 261 | 0 | 0.27 | 1 | 1 | cs | TRUE
37 | LV_3395-6_2_2_line_37 | NAYY 4x150 SE | 27 | 28 | 0.040953 | 0.208 | 0.08 | 261 | 0 | 0.27 | 1 | 1 | cs | TRUE
38 | LV_3395-6_2_2_line_38 | NAYY 4x150 SE | 28 | 30 | 0.083691 | 0.208 | 0.08 | 261 | 0 | 0.27 | 1 | 1 | cs | TRUE
39 | LV_3395-6_2_2_line_39 | NAYY 4x150 SE | 29 | 30 | 0.10125 | 0.208 | 0.08 | 261 | 0 | 0.27 | 1 | 1 | cs | TRUE
40 | LV_3395-6_2_2_line_40 | NAYY 4x150 SE | 31 | 32 | 0.028616 | 0.208 | 0.08 | 261 | 0 | 0.27 | 1 | 1 | cs | TRUE
41 | LV_3395-6_2_2_line_41 | NAYY 4x150 SE | 31 | 33 | 0.036267 | 0.208 | 0.08 | 261 | 0 | 0.27 | 1 | 1 | cs | TRUE
42 | LV_3395-6_2_2_line_42 | NAYY 4x150 SE | 32 | 34 | 0.0032098 | 0.208 | 0.08 | 261 | 0 | 0.27 | 1 | 1 | cs | TRUE
43 | LV_3395-6_2_2_line_43 | NAYY 4x150 SE | 33 | 35 | 0.10545 | 0.208 | 0.08 | 261 | 0 | 0.27 | 1 | 1 | cs | TRUE
44 | LV_3395-6_2_2_line_44 | NAYY 4x150 SE | 35 | 36 | 0.13639 | 0.208 | 0.08 | 261 | 0 | 0.27 | 1 | 1 | cs | TRUE
45 | LV_3395-6_2_2_line_45 | NAYY 4x150 SE | 36 | 62 | 0.15095 | 0.208 | 0.08 | 261 | 0 | 0.27 | 1 | 1 | cs | TRUE
46 | LV_3395-6_2_2_line_46 | NAYY 4x150 SE | 37 | 38 | 0.094076 | 0.208 | 0.08 | 261 | 0 | 0.27 | 1 | 1 | cs | TRUE
47 | LV_3395-6_2_2_line_47 | NAYY 4x150 SE | 37 | 39 | 0.036706 | 0.208 | 0.08 | 261 | 0 | 0.27 | 1 | 1 | cs | TRUE
48 | LV_3395-6_2_2_line_48 | NAYY 4x150 SE | 39 | 40 | 0.043778 | 0.208 | 0.08 | 261 | 0 | 0.27 | 1 | 1 | cs | TRUE
49 | LV_3395-6_2_2_line_49 | NAYY 4x150 SE | 41 | 45 | 0.025075 | 0.208 | 0.08 | 261 | 0 | 0.27 | 1 | 1 | cs | TRUE
50 | LV_3395-6_2_2_line_50 | NAYY 4x150 SE | 42 | 43 | 0.10535 | 0.208 | 0.08 | 261 | 0 | 0.27 | 1 | 1 | cs | TRUE
51 | LV_3395-6_2_2_line_51 | NAYY 4x150 SE | 43 | 44 | 0.0091602 | 0.208 | 0.08 | 261 | 0 | 0.27 | 1 | 1 | cs | TRUE
52 | LV_3395-6_2_2_line_52 | NAYY 4x150 SE | 43 | 45 | 0.035061 | 0.208 | 0.08 | 261 | 0 | 0.27 | 1 | 1 | cs | TRUE
53 | LV_3395-6_2_2_line_53 | NAYY 4x150 SE | 44 | 46 | 0.011968 | 0.208 | 0.08 | 261 | 0 | 0.27 | 1 | 1 | cs | TRUE
54 | LV_3395-6_2_2_line_54 | NAYY 4x150 SE | 44 | 47 | 0.12284 | 0.208 | 0.08 | 261 | 0 | 0.27 | 1 | 1 | cs | TRUE
55 | LV_3395-6_2_2_line_55 | NAYY 4x150 SE | 48 | 49 | 0.11246 | 0.208 | 0.08 | 261 | 0 | 0.27 | 1 | 1 | cs | TRUE
56 | LV_3395-6_2_2_line_56 | NAYY 4x150 SE | 50 | 51 | 0.036328 | 0.208 | 0.08 | 261 | 0 | 0.27 | 1 | 1 | cs | TRUE
57 | LV_3395-6_2_2_line_57 | NAYY 4x150 SE | 51 | 52 | 0.025386 | 0.208 | 0.08 | 261 | 0 | 0.27 | 1 | 1 | cs | TRUE
58 | LV_3395-6_2_2_line_58 | NAYY 4x150 SE | 51 | 53 | 0.28421 | 0.208 | 0.08 | 261 | 0 | 0.27 | 1 | 1 | cs | TRUE
59 | LV_3395-6_2_2_line_59 | NAYY 4x150 SE | 54 | 55 | 0.017737 | 0.208 | 0.08 | 261 | 0 | 0.27 | 1 | 1 | cs | TRUE
60 | LV_3395-6_2_2_line_60 | NAYY 4x150 SE | 55 | 56 | 0.088527 | 0.208 | 0.08 | 261 | 0 | 0.27 | 1 | 1 | cs | TRUE
61 | LV_3395-6_2_2_line_61 | NAYY 4x150 SE | 56 | 57 | 0.29981 | 0.208 | 0.08 | 261 | 0 | 0.27 | 1 | 1 | cs | TRUE
62 | LV_3395-6_2_2_line_62 | NAYY 4x150 SE | 57 | 76 | 0.048045 | 0.208 | 0.08 | 261 | 0 | 0.27 | 1 | 1 | cs | TRUE
63 | LV_3395-6_2_2_line_63 | NAYY 4x150 SE | 58 | 59 | 0.0144 | 0.208 | 0.08 | 261 | 0 | 0.27 | 1 | 1 | cs | TRUE
64 | LV_3395-6_2_2_line_64 | NAYY 4x150 SE | 59 | 71 | 0.019321 | 0.208 | 0.08 | 261 | 0 | 0.27 | 1 | 1 | cs | TRUE
65 | LV_3395-6_2_2_line_65 | NAYY 4x150 SE | 60 | 61 | 0.014286 | 0.208 | 0.08 | 261 | 0 | 0.27 | 1 | 1 | cs | TRUE
66 | LV_3395-6_2_2_line_66 | NAYY 4x150 SE | 61 | 68 | 0.14989 | 0.208 | 0.08 | 261 | 0 | 0.27 | 1 | 1 | cs | TRUE
67 | LV_3395-6_2_2_line_67 | NAYY 4x150 SE | 65 | 66 | 0.033464 | 0.208 | 0.08 | 261 | 0 | 0.27 | 1 | 1 | cs | TRUE
68 | LV_3395-6_2_2_line_68 | NAYY 4x150 SE | 65 | 67 | 0.016862 | 0.208 | 0.08 | 261 | 0 | 0.27 | 1 | 1 | cs | TRUE
69 | LV_3395-6_2_2_line_69 | NAYY 4x150 SE | 66 | 68 | 0.043012 | 0.208 | 0.08 | 261 | 0 | 0.27 | 1 | 1 | cs | TRUE
70 | LV_3395-6_2_2_line_70 | NAYY 4x150 SE | 68 | 69 | 0.25678 | 0.208 | 0.08 | 261 | 0 | 0.27 | 1 | 1 | cs | TRUE
71 | LV_3395-6_2_2_line_71 | NAYY 4x150 SE | 69 | 70 | 0.00781 | 0.208 | 0.08 | 261 | 0 | 0.27 | 1 | 1 | cs | TRUE
72 | LV_3395-6_2_2_line_72 | NAYY 4x150 SE | 70 | 75 | 0.17423 | 0.208 | 0.08 | 261 | 0 | 0.27 | 1 | 1 | cs | TRUE
73 | LV_3395-6_2_2_line_73 | NAYY 4x150 SE | 70 | 74 | 0.23132 | 0.208 | 0.08 | 261 | 0 | 0.27 | 1 | 1 | cs | TRUE
74 | LV_3395-6_2_2_line_74 | NAYY 4x150 SE | 71 | 72 | 0.0093074 | 0.208 | 0.08 | 261 | 0 | 0.27 | 1 | 1 | cs | TRUE
75 | LV_3395-6_2_2_line_75 | NAYY 4x150 SE | 73 | 74 | 0.046366 | 0.208 | 0.08 | 261 | 0 | 0.27 | 1 | 1 | cs | TRUE

## trafo
| name | std_type | hv_bus | lv_bus | sn_mva | vn_hv_kv | vn_lv_kv | vk_percent | vkr_percent | pfe_kw | i0_percent | shift_degree | tap_side | tap_neutral | tap_min | tap_max | tap_step_percent | tap_step_degree | tap_pos | tap_phase_shifter | parallel | df | in_service
0 | LV_3395-6_2_2_trafo_93 | 0.25 MVA 20/0.4 kV | 77 | 38 | 0.25 | 20 | 0.4 | 6 | 1.44 | 0.8 | 0.32 | 150 | hv | 0 | -2 | 2 | 2.5 | 0 | 0 | FALSE | 1 | 1 | TRUE

## line_geodata
| x0 | y0 | x1 | y1 | x2 | y2 | x3 | y3 | x4 | y4 | x5 | y5 | x6 | y6 | x7 | y7 | x8 | y8 | x9 | y9 | x10 | y10
0 | 2725495.2347 | 1247416.7916 | 2725498.4884 | 1247399.4456 | 2725498.2779 | 1247395.7364
1 | 2725479.3034 | 1247427.3414 | 2725495.2347 | 1247416.7916
2 | 2725518.1329 | 1247253.2133 | 2725498.7383 | 1247267.0814 | 2725485.5848 | 1247313.7655 | 2725497.2175 | 1247377.0439 | 2725498.2779 | 1247395.7364
3 | 2725479.3034 | 1247427.3414 | 2725487.8512 | 1247451.3283
4 | 2725479.3034 | 1247427.3414 | 2725462.2551 | 1247420.7083 | 2725446.3465 | 1247403.4235
5 | 2725518.1329 | 1247253.2133 | 2725534.2262 | 1247258.7835
6 | 2725518.1329 | 1247253.2133 | 2725519.7448 | 1247232.0515 | 2725530.5368 | 1247224.4512 | 2725535.0687 | 1247215.8905
7 | 2725446.3465 | 1247403.4235 | 2725446.3465 | 1247403.4235 | 2725428.5062 | 1247407.9358
8 | 2725586.4268 | 1247278.5494 | 2725577.8394 | 1247276.6865 | 2725558.6892 | 1247267.2507 | 2725534.2262 | 1247258.7835
9 | 2725535.0687 | 1247215.8905 | 2725535.1483 | 1247215.7403
10 | 2725353.3015 | 1247424.0736 | 2725408.0465 | 1247413.1106 | 2725428.5062 | 1247407.9358
11 | 2725048.2311 | 1247473.7857 | 2725056.9167 | 1247473.0132 | 2725074.778 | 1247469.0643 | 2725083.3584 | 1247466.8487
12 | 2724960.7374 | 1247474.0309 | 2725009.9186 | 1247475.3242 | 2725037.3114 | 1247474.7568 | 2725048.2311 | 1247473.7857
13 | 2725184.836 | 1247448.0576 | 2725167.8743 | 1247449.8344 | 2725145.8076 | 1247451.8481 | 2725121.9545 | 1247456.8824 | 2725083.3584 | 1247466.8487
14 | 2724960.7374 | 1247474.0309 | 2724937.8736 | 1247473.7267 | 2724920.2279 | 1247476.0569
15 | 2724960.7374 | 1247474.0309 | 2724954.5537 | 1247487.0896 | 2724953.5455 | 1247488.8732
16 | 2724960.7374 | 1247474.0309 | 2724968.7993 | 1247467.5731 | 2725000.3121 | 1247453.2917 | 2725001.7375 | 1247446.9328
17 | 2725195.212 | 1247316.0076 | 2725195.4231 | 1247333.1935 | 2725196.5973 | 1247350.2107 | 2725201.4195 | 1247375.512 | 2725207.2762 | 1247406.5624 | 2725208.2616 | 1247423.5756 | 2725205.9022 | 1247432.6113 | 2725201.3967 | 1247440.2338 | 2725194.2283 | 1247444.0858 | 2725184.836 | 1247448.0576
18 | 2725184.836 | 1247448.0576 | 2725194.2283 | 1247444.0858 | 2725201.3967 | 1247440.2338 | 2725207.8261 | 1247444.1841 | 2725213.9468 | 1247444.5025 | 2725247.6245 | 1247440.4324 | 2725353.3015 | 1247424.0736
19 | 2725184.836 | 1247448.0576 | 2725186.6765 | 1247469.6993
20 | 2724920.2279 | 1247476.0569 | 2724909.0804 | 1247480.8707
21 | 2724920.2279 | 1247476.0569 | 2724915.977 | 1247463.9034
22 | 2724953.5455 | 1247488.8732 | 2724948.1182 | 1247498.4749 | 2724943.5392 | 1247503.6474
23 | 2725015.0748 | 1247387.4352 | 2725001.7375 | 1247446.9328
24 | 2725282.9226 | 1247251.816 | 2725284.0722 | 1247265.3408 | 2725275.6541 | 1247281.8327 | 2725241.903 | 1247310.4221 | 2725195.212 | 1247316.0076
25 | 2725365.4485 | 1247315.626 | 2725378.9605 | 1247330.8581 | 2725383.5804 | 1247384.969 | 2725375.9926 | 1247402.9129 | 2725353.3015 | 1247424.0736
26 | 2725197.314 | 1247507.0847 | 2725188.4127 | 1247490.1137 | 2725186.6765 | 1247469.6993
27 | 2724893.5656 | 1247492.1536 | 2724909.0804 | 1247480.8707
28 | 2724934.0086 | 1247514.4135 | 2724943.5392 | 1247503.6474
29 | 2724858.3603 | 1247342.5171 | 2724894.4819 | 1247359.4367 | 2724962.618 | 1247376.6314 | 2725015.0748 | 1247387.4352
30 | 2725015.0748 | 1247387.4352 | 2725025.509 | 1247373.1096 | 2725036.3882 | 1247299.3979 | 2725027.4113 | 1247241.2072
31 | 2725245.8645 | 1246949.6031 | 2725243.6808 | 1246946.069 | 2725239.1572 | 1246933.4658
32 | 2725245.8645 | 1246949.6031 | 2725252.7044 | 1246960.6728
33 | 2725147.7841 | 1246930.7911 | 2725239.1572 | 1246933.4658
34 | 2725271.9188 | 1246990.1206 | 2725267.4306 | 1246987.128 | 2725260.3973 | 1246973.123 | 2725252.7044 | 1246960.6728
35 | 2725147.7841 | 1246930.7911 | 2725071.1902 | 1246706.9347
36 | 2725147.7841 | 1246930.7911 | 2725111.5026 | 1247091.3258 | 2725066.9081 | 1247110.9909 | 2725054.7332 | 1247109.8162
37 | 2725309.8295 | 1247003.4712 | 2725300.528 | 1247001.6842 | 2725284.7243 | 1246998.6588 | 2725271.9188 | 1246990.1206
38 | 2725309.8295 | 1247003.4712 | 2725334.854 | 1246958.8728 | 2725352.3303 | 1246931.4104
39 | 2725427.6456 | 1246867.0612 | 2725419.7313 | 1246870.7138 | 2725396.2288 | 1246884.7622 | 2725379.9269 | 1246894.9151 | 2725366.235 | 1246909.5605 | 2725352.3303 | 1246931.4104
40 | 2725617.4304 | 1247285.7156 | 2725605.6224 | 1247282.7134 | 2725589.5637 | 1247279.2298
41 | 2725617.4304 | 1247285.7156 | 2725652.5795 | 1247294.6523
42 | 2725586.4268 | 1247278.5494 | 2725589.5637 | 1247279.2298
43 | 2725755.4748 | 1247302.9958 | 2725743.6986 | 1247298.2197 | 2725717.6346 | 1247304.1277 | 2725680.3983 | 1247301.7252 | 2725652.5795 | 1247294.6523
44 | 2725755.4748 | 1247302.9958 | 2725772.3425 | 1247304.6105 | 2725789.9773 | 1247304.262 | 2725804.624 | 1247299.4575 | 2725815.9945 | 1247289.8904 | 2725824.6372 | 1247275.3502 | 2725828.9196 | 1247264.0424 | 2725827.7798 | 1247255.4553 | 2725821.2768 | 1247242.8843 | 2725819.4472 | 1247234.3937 | 2725824.1545 | 1247224.4294
45 | 2725897.0194 | 1247095.2185 | 2725885.8937 | 1247125.8771 | 2725876.8355 | 1247146.0911 | 2725872.8206 | 1247163.2874 | 2725864.8352 | 1247178.1751 | 2725852.5196 | 1247193.4491 | 2725836.3467 | 1247210.6874 | 2725824.1545 | 1247224.4294 | 2725824.1545 | 1247224.4294
46 | 2725027.4113 | 1247241.2072 | 2725014.9995 | 1247160.7502 | 2725012.863 | 1247148.2647
47 | 2725012.2142 | 1247113.7066 | 2725007.782 | 1247118.5729 | 2725012.863 | 1247148.2647
48 | 2725012.2142 | 1247113.7066 | 2725029.2884 | 1247107.3612 | 2725054.7332 | 1247109.8162
49 | 2724858.3603 | 1247342.5171 | 2724848.4931 | 1247328.1526 | 2724843.0754 | 1247322.7547
50 | 2724813.0489 | 1247319.2321 | 2724804.0156 | 1247308.6774 | 2724779.6897 | 1247291.662 | 2724773.9239 | 1247269.0991 | 2724762.2222 | 1247245.3214 | 2724756.9881 | 1247234.5418
51 | 2724813.0489 | 1247319.2321 | 2724812.9378 | 1247323.7892 | 2724813.1431 | 1247328.3864 | 2724813.1431 | 1247328.3864
52 | 2724813.0489 | 1247319.2321 | 2724825.3763 | 1247312.5748 | 2724836.0755 | 1247315.7805 | 2724843.0754 | 1247322.7547
53 | 2724813.1431 | 1247328.3864 | 2724823.4692 | 1247334.4365
54 | 2724813.1431 | 1247328.3864 | 2724691.3305 | 1247344.2484
55 | 2725551.4796 | 1247111.4974 | 2725562.5109 | 1247164.9992 | 2725544.8696 | 1247193.806 | 2725540.9813 | 1247204.722 | 2725535.1483 | 1247215.7403
56 | 2724789.482 | 1246744.5326 | 2724758.4058 | 1246757.3119 | 2724755.8368 | 1246756.3978
57 | 2724789.482 | 1246744.5326 | 2724766.1867 | 1246734.4449
58 | 2725071.1902 | 1246706.9347 | 2724789.482 | 1246744.5326
59 | 2725205.5528 | 1247522.7925 | 2725197.314 | 1247507.0847
60 | 2725205.5528 | 1247522.7925 | 2725171.4065 | 1247604.4974
61 | 2725171.4065 | 1247604.4974 | 2725164.5785 | 1247904.2269
62 | 2725164.5785 | 1247904.2269 | 2725167.8617 | 1247931.4039 | 2725161.3921 | 1247951.0357
63 | 2724934.0086 | 1247514.4135 | 2724925.8147 | 1247514.5966 | 2724919.9275 | 1247516.5535
64 | 2724919.9275 | 1247516.5535 | 2724914.143 | 1247518.4763 | 2724908.5606 | 1247521.2944 | 2724903.3971 | 1247525.9794
65 | 2724893.5656 | 1247492.1536 | 2724882.9696 | 1247501.7357
66 | 2724882.9696 | 1247501.7357 | 2724738.2603 | 1247540.8041
67 | 2724697.0221 | 1247602.9694 | 2724710.1157 | 1247572.1731
68 | 2724690.4246 | 1247618.4869 | 2724697.0221 | 1247602.9694
69 | 2724738.2603 | 1247540.8041 | 2724714.7319 | 1247561.3157 | 2724710.1157 | 1247572.1731
70 | 2724738.2603 | 1247540.8041 | 2724760.1124 | 1247561.8708 | 2724766.6002 | 1247619.3788 | 2724774.4313 | 1247670.8545 | 2724796.0023 | 1247724.2432 | 2724807.9908 | 1247761.2495 | 2724816.7593 | 1247779.3163
71 | 2724814.6817 | 1247786.8457 | 2724816.7593 | 1247779.3163
72 | 2724814.6817 | 1247786.8457 | 2724820.4058 | 1247791.9928 | 2724809.7057 | 1247879.9543 | 2724800.5282 | 1247948.3754 | 2724795.9481 | 1247955.9967
73 | 2724718.4679 | 1247995.7451 | 2724729.1201 | 1247969.1908 | 2724740.5461 | 1247944.9992 | 2724752.9181 | 1247926.4769 | 2724769.3787 | 1247903.2255 | 2724782.7195 | 1247878.8854 | 2724798.4811 | 1247839.6945 | 2724809.3419 | 1247806.1387 | 2724814.6817 | 1247786.8457
74 | 2724897.9968 | 1247533.5491 | 2724903.1225 | 1247526.2286 | 2724903.3971 | 1247525.9794
75 | 2724718.4679 | 1247995.7451 | 2724712.1767 | 1247990.6306 | 2724693.3194 | 1247966.6133 | 2724686.2356 | 1247969.6878

## bus_geodata
| x | y | coords
0 | 2725495.2347 | 1247416.7916
1 | 2725498.2779 | 1247395.7364
2 | 2725479.3034 | 1247427.3414
3 | 2725518.1329 | 1247253.2133
4 | 2725487.8512 | 1247451.3283
5 | 2725446.3465 | 1247403.4235
6 | 2725534.2262 | 1247258.7835
7 | 2725535.0687 | 1247215.8905
8 | 2725428.5062 | 1247407.9358
9 | 2725048.2311 | 1247473.7857
10 | 2725083.3584 | 1247466.8487
11 | 2724960.7374 | 1247474.0309
12 | 2725184.836 | 1247448.0576
13 | 2724920.2279 | 1247476.0569
14 | 2724953.5455 | 1247488.8732
15 | 2725001.7375 | 1247446.9328
16 | 2725195.212 | 1247316.0076
17 | 2725353.3015 | 1247424.0736
18 | 2725186.6765 | 1247469.6993
19 | 2724909.0804 | 1247480.8707
20 | 2724915.977 | 1247463.9034
21 | 2724943.5392 | 1247503.6474
22 | 2725015.0748 | 1247387.4352
23 | 2725245.8645 | 1246949.6031
24 | 2725239.1572 | 1246933.4658
25 | 2725252.7044 | 1246960.6728
26 | 2725147.7841 | 1246930.7911
27 | 2725271.9188 | 1246990.1206
28 | 2725309.8295 | 1247003.4712
29 | 2725427.6456 | 1246867.0612
30 | 2725352.3303 | 1246931.4104
31 | 2725617.4304 | 1247285.7156
32 | 2725589.5637 | 1247279.2298
33 | 2725652.5795 | 1247294.6523
34 | 2725586.4268 | 1247278.5494
35 | 2725755.4748 | 1247302.9958
36 | 2725824.1545 | 1247224.4294
37 | 2725012.863 | 1247148.2647
38 | 2725027.4113 | 1247241.2072
39 | 2725012.2142 | 1247113.7066
40 | 2725054.7332 | 1247109.8162
41 | 2724858.3603 | 1247342.5171
42 | 2724756.9881 | 1247234.5418
43 | 2724813.0489 | 1247319.2321
44 | 2724813.1431 | 1247328.3864
45 | 2724843.0754 | 1247322.7547
46 | 2724823.4692 | 1247334.4365
47 | 2724691.3305 | 1247344.2484
48 | 2725535.1483 | 1247215.7403
49 | 2725551.4796 | 1247111.4974
50 | 2724755.8368 | 1246756.3978
51 | 2724789.482 | 1246744.5326
52 | 2724766.1867 | 1246734.4449
53 | 2725071.1902 | 1246706.9347
54 | 2725197.314 | 1247507.0847
55 | 2725205.5528 | 1247522.7925
56 | 2725171.4065 | 1247604.4974
57 | 2725164.5785 | 1247904.2269
58 | 2724934.0086 | 1247514.4135
59 | 2724919.9275 | 1247516.5535
60 | 2724893.5656 | 1247492.1536
61 | 2724882.9696 | 1247501.7357
62 | 2725897.0194 | 1247095.2185
63 | 2725282.9226 | 1247251.816
64 | 2725365.4485 | 1247315.626
65 | 2724697.0221 | 1247602.9694
66 | 2724710.1157 | 1247572.1731
67 | 2724690.4246 | 1247618.4869
68 | 2724738.2603 | 1247540.8041
69 | 2724816.7593 | 1247779.3163
70 | 2724814.6817 | 1247786.8457
71 | 2724903.3971 | 1247525.9794
72 | 2724897.9968 | 1247533.5491
73 | 2724686.2356 | 1247969.6878
74 | 2724718.4679 | 1247995.7451
75 | 2724795.9481 | 1247955.9967
76 | 2725161.3921 | 1247951.0357
77 | 2725027.4113 | 1247241.2072

## line_std_types
| c_nf_per_km | r_ohm_per_km | x_ohm_per_km | max_i_ka | type | q_mm2 | alpha | voltage_rating
NAYY 4x50 SE | 210 | 0.642 | 0.083 | 0.142 | cs | 50 | 0.00403 | LV
NAYY 4x120 SE | 264 | 0.225 | 0.08 | 0.242 | cs | 120 | 0.00403 | LV
NAYY 4x150 SE | 261 | 0.208 | 0.08 | 0.27 | cs | 150 | 0.00403 | LV
NA2XS2Y 1x95 RM/25 12/20 kV | 216 | 0.313 | 0.132 | 0.252 | cs | 95 | 0.00403 | MV
NA2XS2Y 1x185 RM/25 12/20 kV | 273 | 0.161 | 0.117 | 0.362 | cs | 185 | 0.00403 | MV
NA2XS2Y 1x240 RM/25 12/20 kV | 304 | 0.122 | 0.112 | 0.421 | cs | 240 | 0.00403 | MV
NA2XS2Y 1x95 RM/25 6/10 kV | 315 | 0.313 | 0.123 | 0.249 | cs | 95 | 0.00403 | MV
NA2XS2Y 1x185 RM/25 6/10 kV | 406 | 0.161 | 0.11 | 0.358 | cs | 185 | 0.00403 | MV
NA2XS2Y 1x240 RM/25 6/10 kV | 456 | 0.122 | 0.105 | 0.416 | cs | 240 | 0.00403 | MV
NA2XS2Y 1x150 RM/25 12/20 kV | 250 | 0.206 | 0.116 | 0.319 | cs | 150 | 0.00403 | MV
NA2XS2Y 1x120 RM/25 12/20 kV | 230 | 0.253 | 0.119 | 0.283 | cs | 120 | 0.00403 | MV
NA2XS2Y 1x70 RM/25 12/20 kV | 190 | 0.443 | 0.132 | 0.22 | cs | 70 | 0.00403 | MV
NA2XS2Y 1x150 RM/25 6/10 kV | 360 | 0.206 | 0.11 | 0.315 | cs | 150 | 0.00403 | MV
NA2XS2Y 1x120 RM/25 6/10 kV | 340 | 0.253 | 0.113 | 0.28 | cs | 120 | 0.00403 | MV
NA2XS2Y 1x70 RM/25 6/10 kV | 280 | 0.443 | 0.123 | 0.217 | cs | 70 | 0.00403 | MV
N2XS(FL)2Y 1x120 RM/35 64/110 kV | 112 | 0.153 | 0.166 | 0.366 | cs | 120 | 0.00393 | HV
N2XS(FL)2Y 1x185 RM/35 64/110 kV | 125 | 0.099 | 0.156 | 0.457 | cs | 185 | 0.00393 | HV
N2XS(FL)2Y 1x240 RM/35 64/110 kV | 135 | 0.075 | 0.149 | 0.526 | cs | 240 | 0.00393 | HV
N2XS(FL)2Y 1x300 RM/35 64/110 kV | 144 | 0.06 | 0.144 | 0.588 | cs | 300 | 0.00393 | HV
15-AL1/3-ST1A 0.4 | 11 | 1.8769 | 0.35 | 0.105 | ol | 16 | 0.00403 | LV
24-AL1/4-ST1A 0.4 | 11.25 | 1.2012 | 0.335 | 0.14 | ol | 24 | 0.00403 | LV
48-AL1/8-ST1A 0.4 | 12.2 | 0.5939 | 0.3 | 0.21 | ol | 48 | 0.00403 | LV
94-AL1/15-ST1A 0.4 | 13.2 | 0.306 | 0.29 | 0.35 | ol | 94 | 0.00403 | LV
34-AL1/6-ST1A 10.0 | 9.7 | 0.8342 | 0.36 | 0.17 | ol | 34 | 0.00403 | MV
48-AL1/8-ST1A 10.0 | 10.1 | 0.5939 | 0.35 | 0.21 | ol | 48 | 0.00403 | MV
70-AL1/11-ST1A 10.0 | 10.4 | 0.4132 | 0.339 | 0.29 | ol | 70 | 0.00403 | MV
94-AL1/15-ST1A 10.0 | 10.75 | 0.306 | 0.33 | 0.35 | ol | 94 | 0.00403 | MV
122-AL1/20-ST1A 10.0 | 11.1 | 0.2376 | 0.323 | 0.41 | ol | 122 | 0.00403 | MV
149-AL1/24-ST1A 10.0 | 11.25 | 0.194 | 0.315 | 0.47 | ol | 149 | 0.00403 | MV
34-AL1/6-ST1A 20.0 | 9.15 | 0.8342 | 0.382 | 0.17 | ol | 34 | 0.00403 | MV
48-AL1/8-ST1A 20.0 | 9.5 | 0.5939 | 0.372 | 0.21 | ol | 48 | 0.00403 | MV
70-AL1/11-ST1A 20.0 | 9.7 | 0.4132 | 0.36 | 0.29 | ol | 70 | 0.00403 | MV
94-AL1/15-ST1A 20.0 | 10 | 0.306 | 0.35 | 0.35 | ol | 94 | 0.00403 | MV
122-AL1/20-ST1A 20.0 | 10.3 | 0.2376 | 0.344 | 0.41 | ol | 122 | 0.00403 | MV
149-AL1/24-ST1A 20.0 | 10.5 | 0.194 | 0.337 | 0.47 | ol | 149 | 0.00403 | MV
184-AL1/30-ST1A 20.0 | 10.75 | 0.1571 | 0.33 | 0.535 | ol | 184 | 0.00403 | MV
243-AL1/39-ST1A 20.0 | 11 | 0.1188 | 0.32 | 0.645 | ol | 243 | 0.00403 | MV
48-AL1/8-ST1A 110.0 | 8 | 0.5939 | 0.46 | 0.21 | ol | 48 | 0.00403 | HV
70-AL1/11-ST1A 110.0 | 8.4 | 0.4132 | 0.45 | 0.29 | ol | 70 | 0.00403 | HV
94-AL1/15-ST1A 110.0 | 8.65 | 0.306 | 0.44 | 0.35 | ol | 94 | 0.00403 | HV
122-AL1/20-ST1A 110.0 | 8.5 | 0.2376 | 0.43 | 0.41 | ol | 122 | 0.00403 | HV
149-AL1/24-ST1A 110.0 | 8.75 | 0.194 | 0.41 | 0.47 | ol | 149 | 0.00403 | HV
184-AL1/30-ST1A 110.0 | 8.8 | 0.1571 | 0.4 | 0.535 | ol | 184 | 0.00403 | HV
243-AL1/39-ST1A 110.0 | 9 | 0.1188 | 0.39 | 0.645 | ol | 243 | 0.00403 | HV
305-AL1/39-ST1A 110.0 | 9.2 | 0.0949 | 0.38 | 0.74 | ol | 305 | 0.00403 | HV
490-AL1/64-ST1A 110.0 | 9.75 | 0.059 | 0.37 | 0.96 | ol | 490 | 0.00403 | HV
679-AL1/86-ST1A 110.0 | 9.95 | 0.042 | 0.36 | 1.15 | ol | 679 | 0.00403 | HV
490-AL1/64-ST1A 220.0 | 10 | 0.059 | 0.285 | 0.96 | ol | 490 | 0.00403 | HV
679-AL1/86-ST1A 220.0 | 11.7 | 0.042 | 0.275 | 1.15 | ol | 679 | 0.00403 | HV
490-AL1/64-ST1A 380.0 | 11 | 0.059 | 0.253 | 0.96 | ol | 490 | 0.00403 | HV
679-AL1/86-ST1A 380.0 | 14.6 | 0.042 | 0.25 | 1.15 | ol | 679 | 0.00403 | HV

## trafo_std_types
| i0_percent | pfe_kw | vkr_percent | sn_mva | vn_lv_kv | vn_hv_kv | vk_percent | shift_degree | vector_group | tap_side | tap_neutral | tap_min | tap_max | tap_step_degree | tap_step_percent | tap_phase_shifter
160 MVA 380/110 kV | 0.06 | 60 | 0.25 | 160 | 110 | 380 | 12.2 | 0 | Yy0 | hv | 0 | -9 | 9 | 0 | 1.5 | FALSE
100 MVA 220/110 kV | 0.06 | 55 | 0.26 | 100 | 110 | 220 | 12 | 0 | Yy0 | hv | 0 | -9 | 9 | 0 | 1.5 | FALSE
63 MVA 110/20 kV | 0.04 | 22 | 0.32 | 63 | 20 | 110 | 18 | 150 | YNd5 | hv | 0 | -9 | 9 | 0 | 1.5 | FALSE
40 MVA 110/20 kV | 0.05 | 18 | 0.34 | 40 | 20 | 110 | 16.2 | 150 | YNd5 | hv | 0 | -9 | 9 | 0 | 1.5 | FALSE
25 MVA 110/20 kV | 0.07 | 14 | 0.41 | 25 | 20 | 110 | 12 | 150 | YNd5 | hv | 0 | -9 | 9 | 0 | 1.5 | FALSE
63 MVA 110/10 kV | 0.04 | 22 | 0.32 | 63 | 10 | 110 | 18 | 150 | YNd5 | hv | 0 | -9 | 9 | 0 | 1.5 | FALSE
40 MVA 110/10 kV | 0.05 | 18 | 0.34 | 40 | 10 | 110 | 16.2 | 150 | YNd5 | hv | 0 | -9 | 9 | 0 | 1.5 | FALSE
25 MVA 110/10 kV | 0.07 | 14 | 0.41 | 25 | 10 | 110 | 12 | 150 | YNd5 | hv | 0 | -9 | 9 | 0 | 1.5 | FALSE
0.25 MVA 20/0.4 kV | 0.32 | 0.8 | 1.44 | 0.25 | 0.4 | 20 | 6 | 150 | Yzn5 | hv | 0 | -2 | 2 | 0 | 2.5 | FALSE
0.4 MVA 20/0.4 kV | 0.3375 | 1.35 | 1.425 | 0.4 | 0.4 | 20 | 6 | 150 | Dyn5 | hv | 0 | -2 | 2 | 0 | 2.5 | FALSE
0.63 MVA 20/0.4 kV | 0.2619 | 1.65 | 1.206 | 0.63 | 0.4 | 20 | 6 | 150 | Dyn5 | hv | 0 | -2 | 2 | 0 | 2.5 | FALSE
0.25 MVA 10/0.4 kV | 0.24 | 0.6 | 1.2 | 0.25 | 0.4 | 10 | 4 | 150 | Dyn5 | hv | 0 | -2 | 2 | 0 | 2.5 | FALSE
0.4 MVA 10/0.4 kV | 0.2375 | 0.95 | 1.325 | 0.4 | 0.4 | 10 | 4 | 150 | Dyn5 | hv | 0 | -2 | 2 | 0 | 2.5 | FALSE
0.63 MVA 10/0.4 kV | 0.1873 | 1.18 | 1.0794 | 0.63 | 0.4 | 10 | 4 | 150 | Dyn5 | hv | 0 | -2 | 2 | 0 | 2.5 | FALSE

## trafo3w_std_types
| sn_hv_mva | sn_mv_mva | sn_lv_mva | vn_hv_kv | vn_mv_kv | vn_lv_kv | vk_hv_percent | vk_mv_percent | vk_lv_percent | vkr_hv_percent | vkr_mv_percent | vkr_lv_percent | pfe_kw | i0_percent | shift_mv_degree | shift_lv_degree | vector_group | tap_side | tap_neutral | tap_min | tap_max | tap_step_percent
63/25/38 MVA 110/20/10 kV | 63 | 25 | 38 | 110 | 20 | 10 | 10.4 | 10.4 | 10.4 | 0.28 | 0.32 | 0.35 | 35 | 0.89 | 0 | 0 | YN0yn0yn0 | hv | 0 | -10 | 10 | 1.2
63/25/38 MVA 110/10/10 kV | 63 | 25 | 38 | 110 | 10 | 10 | 10.4 | 10.4 | 10.4 | 0.28 | 0.32 | 0.35 | 35 | 0.89 | 0 | 0 | YN0yn0yn0 | hv | 0 | -10 | 10 | 1.2

## fuse_std_types
| fuse_type | i_rated_a | t_avg | t_min | t_total | x_avg | x_min | x_total
HV 100A | HV 100A | 100 | 0 | [10.0, 3.64, 0.854, 0.281, 0.1, 0.0531, 0.022, 0.01] | [10.0, 4.267, 1.21, 0.403, 0.1, 0.058, 0.022, 0.01] | 0 | [300.0, 350.0, 450.0, 550.0, 700.0, 850.0, 1200.0, 1752.0] | [600.0, 700.0, 900.0, 1150.0, 1665.0, 2000.0, 3000.0, 4313.0]
HV 10A | HV 10A | 10 | 0 | [10.0, 1675.0, 0.344, 0.156, 0.1, 0.0417, 0.0171, 0.01] | [10.0, 1.3, 0.3, 0.155, 0.1, 0.0555, 0.023, 0.01] | 0 | [30.0, 32.0, 35.0, 37.0, 39.0, 50.0, 70.0, 88.0] | [60.0, 70.0, 80.0, 87.0, 94.0, 110.0, 150.0, 216.0]
HV 125A | HV 125A | 125 | 0 | [10.0, 1.82, 0.344, 0.1, 0.0467, 0.0269, 0.01] | [10.0, 2.478, 0.426, 0.1, 0.0427, 0.0211, 0.01] | 0 | [375.0, 500.0, 700.0, 925.0, 1200.0, 1500.0, 2341.0] | [750.0, 1000.0, 1500.0, 2200.0, 3000.0, 4000.0, 5765.0]
HV 160A | HV 160A | 160 | 0 | [10.0, 4.15, 1.03, 0.198, 0.1, 0.051, 0.0172, 0.01] | [10.0, 2.3, 0.734, 0.274, 0.1, 0.046, 0.0177, 0.01] | 0 | [480.0, 550.0, 700.0, 1000.0, 1260.0, 1600.0, 2500.0, 3227.0] | [960.0, 1300.0, 1700.0, 2200.0, 2996.0, 4000.0, 6000.0, 7946.0]
HV 16A | HV 16A | 16 | 0 | [10.0, 0.352, 0.164, 0.1, 0.0649, 0.0342, 0.01] | [10.0, 2.34, 0.722, 0.181, 0.1, 0.055, 0.0296, 0.01] | 0 | [48.0, 60.0, 65.0, 71.0, 80.0, 100.0, 162.0] | [96.0, 110.0, 125.0, 150.0, 168.0, 200.0, 250.0, 398.0]
HV 200A | HV 200A | 200 | 0 | [10.0, 4.267, 1.21, 0.403, 0.1, 0.058, 0.022, 0.01] | [10.0, 3.73, 1.654, 0.328, 0.1, 0.0531, 0.019, 0.01] | 0 | [600.0, 700.0, 900.0, 1150.0, 1665.0, 2000.0, 3000.0, 4313.0] | [1200.0, 1500.0, 1800.0, 2700.0, 3960.0, 5000.0, 7500.0, 10620.0]
HV 20A | HV 20A | 20 | 0 | [10.0, 1.3, 0.3, 0.155, 0.1, 0.0555, 0.023, 0.01] | [10.0, 1.3, 0.161, 0.1, 0.0611, 0.0399, 0.0141, 0.01] | 0 | [60.0, 70.0, 80.0, 87.0, 94.0, 110.0, 150.0, 216.0] | [120.0, 150.0, 200.0, 223.0, 260.0, 300.0, 450.0, 532.0]
HV 25A | HV 25A | 25 | 0 | [10.0, 2.512, 0.833, 0.299, 0.1, 0.0372, 0.0223, 0.01] | [10.0, 3.125, 0.597, 0.198, 0.1, 0.0378, 0.022, 0.01] | 0 | [75.0, 82.0, 90.0, 100.0, 124.0, 170.0, 200.0, 289.0] | [150.0, 170.0, 210.0, 250.0, 294.0, 400.0, 500.0, 711.0]
HV 31.5A | HV 31.5A | 31.5 | 0 | [10.0, 2.34, 0.722, 0.181, 0.1, 0.055, 0.0296, 0.01] | [10.0, 2.84, 0.368, 0.164, 0.1, 0.0621, 0.0378, 0.0195, 0.01] | 0 | [95.0, 110.0, 125.0, 150.0, 165.0, 200.0, 250.0, 390.0] | [189.0, 220.0, 300.0, 350.0, 393.0, 450.0, 530.0, 700.0, 960.0]
HV 40A | HV 40A | 40 | 0 | [10.0, 1.3, 0.161, 0.1, 0.0611, 0.0399, 0.0141, 0.01] | [10.0, 2.05, 0.369, 0.198, 0.1, 0.051, 0.0298, 0.01] | 0 | [120.0, 150.0, 200.0, 223.0, 260.0, 300.0, 450.0, 532.0] | [240.0, 300.0, 400.0, 450.0, 530.0, 650.0, 800.0, 1311.0]
HV 50A | HV 50A | 50 | 0 | [10.0, 3.215, 0.597, 0.198, 0.1, 0.0378, 0.022, 0.01] | [10.0, 3.64, 0.854, 0.281, 0.1, 0.0531, 0.022, 0.01] | 0 | [150.0, 170.0, 210.0, 250.0, 294.0, 400.0, 500.0, 711.0] | [300.0, 350.0, 450.0, 550.0, 700.0, 850.0, 1200.0, 1752.0]
HV 6.3A | HV 6.3A | 6.3 | 0 | [10.0, 1.39, 0.344, 0.168, 0.1, 0.056, 0.0263, 0.01] | [10.0, 1.711, 0.516, 0.198, 0.1, 0.0634, 0.0303, 0.01] | 0 | [19.0, 19.5, 20.4, 20.8, 22.0, 25.0, 32.0, 48.0] | [38.0, 40.0, 43.0, 48.0, 53.0, 60.0, 75.0, 118.0]
HV 63A | HV 63A | 63 | 0 | [10.0, 2.84, 0.368, 0.164, 0.1, 0.0621, 0.0378, 0.0195, 0.01] | [10.0, 1.82, 0.344, 0.1, 0.0467, 0.0269, 0.01] | 0 | [189.0, 220.0, 300.0, 350.0, 393.0, 450.0, 530.0, 700.0, 961.0] | [378.0, 500.0, 700.0, 934.0, 1200.0, 1500.0, 2366.0]
HV 80A | HV 80A | 80 | 0 | [10.0, 2.05, 0.369, 0.198, 0.1, 0.051, 0.0298, 0.01] | [10.0, 4.15, 1.03, 0.198, 0.1, 0.051, 0.0172, 0.01] | 0 | [240.0, 300.0, 400.0, 450.0, 530.0, 650.0, 800.0, 1311.0] | [480.0, 550.0, 700.0, 1000.0, 1260.0, 1600.0, 2500.0, 3227.0]
Siemens NH-1-100 | Siemens NH-1-100 | 100 | [5400.0, 2000.0, 400.0, 20.0, 1.0, 0.2, 0.012, 0.004] | 0 | 0 | [150.0, 190.0, 250.0, 430.0, 900.0, 1250.0, 2700.0, 3600.0] | 0 | 0
Siemens NH-1-125 | Siemens NH-1-125 | 125 | [4800.0, 120.0, 7.0, 0.1, 0.004] | 0 | 0 | [180.0, 400.0, 740.0, 2000.0, 4250.0] | 0 | 0
Siemens NH-1-16 | Siemens NH-1-16 | 16 | [4000.0, 400.0, 2.0, 0.1, 0.04, 0.01] | 0 | 0 | [26.0, 35.0, 75.0, 150.0, 200.0, 300.0] | 0 | 0
Siemens NH-1-160 | Siemens NH-1-160 | 160 | [4800.0, 120.0, 7.0, 0.1, 0.004] | 0 | 0 | [210.0, 500.0, 900.0, 2300.0, 5000.0] | 0 | 0
Siemens NH-1-25 | Siemens NH-1-25 | 25 | [4000.0, 1000.0, 10.0, 0.2, 0.02, 0.01] | 0 | 0 | [40.0, 50.0, 100.0, 210.0, 400.0, 500.0] | 0 | 0
Siemens NH-1-50 | Siemens NH-1-50 | 50 | [4000.0, 40.0, 4.0, 1.0, 0.02, 0.01] | 0 | 0 | [86.0, 200.0, 300.0, 400.0, 1000.0, 1280.0] | 0 | 0
Siemens NH-1-63 | Siemens NH-1-63 | 63 | [4000.0, 100.0, 10.0, 2.0, 0.04, 0.01] | 0 | 0 | [100.0, 200.0, 300.0, 400.0, 1000.0, 1500.0] | 0 | 0
Siemens NH-1-80 | Siemens NH-1-80 | 80 | [4800.0, 120.0, 7.0, 0.1, 0.01] | 0 | 0 | [150.58, 250.0, 450.0, 1150.0, 2470.0] | 0 | 0
Siemens NH-2-1000 | Siemens NH-2-1000 | 1000 | [4800.0, 120.0, 7.0, 0.1, 0.004] | 0 | 0 | [1900.0, 3500.0, 8400.0, 24000.0, 52000.0] | 0 | 0
Siemens NH-2-200 | Siemens NH-2-200 | 200 | [4800.0, 120.0, 7.0, 0.1, 0.004] | 0 | 0 | [280.0, 650.0, 1200.0, 3000.0, 7000.0] | 0 | 0
Siemens NH-2-224 | Siemens NH-2-224 | 224 | [4800.0, 120.0, 7.0, 0.2, 0.04, 0.004] | 0 | 0 | [400.0, 750.0, 1453.0, 3025.0, 4315.0, 7600.0] | 0 | 0
Siemens NH-2-250 | Siemens NH-2-250 | 250 | [4800.0, 120.0, 7.0, 0.1, 0.004] | 0 | 0 | [450.0, 800.0, 1650.0, 4000.0, 8500.0] | 0 | 0
Siemens NH-2-315 | Siemens NH-2-315 | 315 | [4800.0, 120.0, 7.0, 0.1, 0.004] | 0 | 0 | [550.0, 920.0, 1900.0, 5000.0, 11000.0] | 0 | 0
Siemens NH-2-355 | Siemens NH-2-355 | 355 | [4800.0, 120.0, 6.0, 0.1, 0.004] | 0 | 0 | [650.0, 1116.27, 2350.0, 5840.0, 12790.0] | 0 | 0
Siemens NH-2-400 | Siemens NH-2-400 | 400 | [4800.0, 120.0, 7.0, 0.1, 0.004] | 0 | 0 | [720.0, 1350.0, 2800.0, 6500.0, 15000.0] | 0 | 0
Siemens NH-2-425 | Siemens NH-2-425 | 425 | [4800.0, 120.0, 7.0, 0.1, 0.004] | 0 | 0 | [850.0, 1500.0, 3050.0, 7500.0, 16500.0] | 0 | 0
Siemens NH-2-630 | Siemens NH-2-630 | 630 | [4800.0, 120.0, 7.0, 0.1, 0.004] | 0 | 0 | [1200.0, 2000.0, 4800.0, 12000.0, 26000.0] | 0 | 0

## dtypes
| element | column | dtype
0 | bus | name | object
1 | bus | vn_kv | float64
2 | bus | type | object
3 | bus | zone | object
4 | bus | in_service | bool
5 | load | name | object
6 | load | bus | uint32
7 | load | p_mw | float64
8 | load | q_mvar | float64
9 | load | const_z_percent | float64
10 | load | const_i_percent | float64
11 | load | sn_mva | float64
12 | load | scaling | float64
13 | load | in_service | bool
14 | load | type | object
15 | ext_grid | name | object
16 | ext_grid | bus | uint32
17 | ext_grid | vm_pu | float64
18 | ext_grid | va_degree | float64
19 | ext_grid | slack_weight | float64
20 | ext_grid | in_service | bool
21 | line | name | object
22 | line | std_type | object
23 | line | from_bus | uint32
24 | line | to_bus | uint32
25 | line | length_km | float64
26 | line | r_ohm_per_km | float64
27 | line | x_ohm_per_km | float64
28 | line | c_nf_per_km | float64
29 | line | g_us_per_km | float64
30 | line | max_i_ka | float64
31 | line | df | float64
32 | line | parallel | uint32
33 | line | type | object
34 | line | in_service | bool
35 | trafo | name | object
36 | trafo | std_type | object
37 | trafo | hv_bus | uint32
38 | trafo | lv_bus | uint32
39 | trafo | sn_mva | float64
40 | trafo | vn_hv_kv | float64
41 | trafo | vn_lv_kv | float64
42 | trafo | vk_percent | float64
43 | trafo | vkr_percent | float64
44 | trafo | pfe_kw | float64
45 | trafo | i0_percent | float64
46 | trafo | shift_degree | float64
47 | trafo | tap_side | object
48 | trafo | tap_neutral | int32
49 | trafo | tap_min | int32
50 | trafo | tap_max | int32
51 | trafo | tap_step_percent | float64
52 | trafo | tap_step_degree | float64
53 | trafo | tap_pos | int32
54 | trafo | tap_phase_shifter | bool
55 | trafo | parallel | uint32
56 | trafo | df | float64
57 | trafo | in_service | bool
58 | line_geodata | coords | object
59 | bus_geodata | x | float64
60 | bus_geodata | y | float64
61 | bus_geodata | coords | object

## parameters
| version | format_version | converged | OPF_converged | name | f_hz | sn_mva
0 | 2.14.6 | 2.14.0 | FALSE | FALSE |  | 50 | 1