## bus
| name | vn_kv | type | zone | in_service
0 | bus_LV_3395-6_3_4_node_148 | 0.4 | n |  | TRUE
1 | bus_LV_3395-6_3_4_node_149 | 0.4 | n |  | TRUE
2 | bus_LV_3395-6_3_4_node_150 | 0.4 | n |  | TRUE
3 | bus_LV_3395-6_3_4_node_151 | 0.4 | n |  | TRUE
4 | bus_LV_3395-6_3_4_node_152 | 0.4 | n |  | TRUE
5 | bus_LV_3395-6_3_4_node_153 | 0.4 | n |  | TRUE
6 | bus_LV_3395-6_3_4_node_154 | 0.4 | n |  | TRUE
7 | bus_LV_3395-6_3_4_node_209 | 0.4 | n |  | TRUE
8 | bus_LV_3395-6_3_4_node_161 | 0.4 | n |  | TRUE
9 | bus_LV_3395-6_3_4_node_190 | 0.4 | n |  | TRUE
10 | bus_LV_3395-6_3_4_node_155 | 0.4 | n |  | TRUE
11 | bus_LV_3395-6_3_4_node_156 | 0.4 | n |  | TRUE
12 | bus_LV_3395-6_3_4_node_157 | 0.4 | n |  | TRUE
13 | bus_LV_3395-6_3_4_node_158 | 0.4 | n |  | TRUE
14 | bus_LV_3395-6_3_4_node_159 | 0.4 | n |  | TRUE
15 | bus_LV_3395-6_3_4_node_160 | 0.4 | n |  | TRUE
16 | bus_LV_3395-6_3_4_node_192 | 0.4 | n |  | TRUE
17 | bus_LV_3395-6_3_4_node_162 | 0.4 | n |  | TRUE
18 | bus_LV_3395-6_3_4_node_163 | 0.4 | n |  | TRUE
19 | bus_LV_3395-6_3_4_node_168 | 0.4 | n |  | TRUE
20 | bus_LV_3395-6_3_4_node_164 | 0.4 | n |  | TRUE
21 | bus_LV_3395-6_3_4_node_165 | 0.4 | n |  | TRUE
22 | bus_LV_3395-6_3_4_node_166 | 0.4 | n |  | TRUE
23 | bus_LV_3395-6_3_4_node_167 | 0.4 | n |  | TRUE
24 | bus_LV_3395-6_3_4_node_170 | 0.4 | n |  | TRUE
25 | bus_LV_3395-6_3_4_node_175 | 0.4 | n |  | TRUE
26 | bus_LV_3395-6_3_4_node_169 | 0.4 | n |  | TRUE
27 | bus_LV_3395-6_3_4_node_174 | 0.4 | n |  | TRUE
28 | bus_LV_3395-6_3_4_node_173 | 0.4 | n |  | TRUE
29 | bus_LV_3395-6_3_4_node_171 | 0.4 | n |  | TRUE
30 | bus_LV_3395-6_3_4_node_172 | 0.4 | n |  | TRUE
31 | bus_LV_3395-6_3_4_node_176 | 0.4 | n |  | TRUE
32 | bus_LV_3395-6_3_4_node_177 | 0.4 | n |  | TRUE
33 | bus_LV_3395-6_3_4_node_178 | 0.4 | n |  | TRUE
34 | bus_LV_3395-6_3_4_node_179 | 0.4 | n |  | TRUE
35 | bus_LV_3395-6_3_4_node_180 | 0.4 | n |  | TRUE
36 | bus_LV_3395-6_3_4_node_181 | 0.4 | n |  | TRUE
37 | bus_LV_3395-6_3_4_node_182 | 0.4 | n |  | TRUE
38 | bus_LV_3395-6_3_4_node_185 | 0.4 | n |  | TRUE
39 | bus_LV_3395-6_3_4_node_191 | 0.4 | n |  | TRUE
40 | bus_LV_3395-6_3_4_node_183 | 0.4 | n |  | TRUE
41 | bus_LV_3395-6_3_4_node_184 | 0.4 | n |  | TRUE
42 | bus_LV_3395-6_3_4_node_186 | 0.4 | n |  | TRUE
43 | bus_LV_3395-6_3_4_node_187 | 0.4 | n |  | TRUE
44 | bus_LV_3395-6_3_4_node_188 | 0.4 | n |  | TRUE
45 | bus_LV_3395-6_3_4_node_189 | 0.4 | n |  | TRUE
46 | bus_LV_3395-6_3_4_node_196 | 0.4 | n |  | TRUE
47 | bus_LV_3395-6_3_4_node_194 | 0.4 | n |  | TRUE
48 | bus_LV_3395-6_3_4_node_193 | 0.4 | n |  | TRUE
49 | bus_LV_3395-6_3_4_node_197 | 0.4 | n |  | TRUE
50 | bus_LV_3395-6_3_4_node_198 | 0.4 | n |  | TRUE
51 | bus_LV_3395-6_3_4_node_199 | 0.4 | n |  | TRUE
52 | bus_LV_3395-6_3_4_node_200 | 0.4 | n |  | TRUE
53 | bus_LV_3395-6_3_4_node_201 | 0.4 | n |  | TRUE
54 | bus_LV_3395-6_3_4_node_203 | 0.4 | n |  | TRUE
55 | bus_LV_3395-6_3_4_node_202 | 0.4 | n |  | TRUE
56 | bus_LV_3395-6_3_4_node_204 | 0.4 | n |  | TRUE
57 | bus_LV_3395-6_3_4_node_208 | 0.4 | n |  | TRUE
58 | bus_MV_154_0_node_122 | 20 | n |  | TRUE

## load
| name | bus | p_mw | q_mvar | const_z_percent | const_i_percent | sn_mva | scaling | in_service | type
0 | LV_3395-6_3_4_load_148 | 0 | 0.0059574 | 0.0014931 | 0 | 0 |  | 1 | TRUE | wye
1 | LV_3395-6_3_4_load_149 | 1 | 0.0086089 | 0.0021576 | 0 | 0 |  | 1 | TRUE | wye
2 | LV_3395-6_3_4_load_153 | 5 | 0.0013409 | 0.00033605 | 0 | 0 |  | 1 | TRUE | wye
3 | LV_3395-6_3_4_load_209 | 7 | 0.00055712 | 0.00013963 | 0 | 0 |  | 1 | TRUE | wye
4 | LV_3395-6_3_4_load_161 | 8 | 0.0018714 | 0.00046901 | 0 | 0 |  | 1 | TRUE | wye
5 | LV_3395-6_3_4_load_190 | 9 | 0.0016559 | 0.000415 | 0 | 0 |  | 1 | TRUE | wye
6 | LV_3395-6_3_4_load_155 | 10 | 0.010903 | 0.0027327 | 0 | 0 |  | 1 | TRUE | wye
7 | LV_3395-6_3_4_load_156 | 11 | 0.0024793 | 0.00062137 | 0 | 0 |  | 1 | TRUE | wye
8 | LV_3395-6_3_4_load_158 | 13 | 0.0033809 | 0.00084733 | 0 | 0 |  | 1 | TRUE | wye
9 | LV_3395-6_3_4_load_159 | 14 | 0.0056158 | 0.0014075 | 0 | 0 |  | 1 | TRUE | wye
10 | LV_3395-6_3_4_load_160 | 15 | 0.018667 | 0.0046783 | 0 | 0 |  | 1 | TRUE | wye
11 | LV_3395-6_3_4_load_162 | 17 | 0.0030866 | 0.00077359 | 0 | 0 |  | 1 | TRUE | wye
12 | LV_3395-6_3_4_load_163 | 18 | 0.0022529 | 0.00056464 | 0 | 0 |  | 1 | TRUE | wye
13 | LV_3395-6_3_4_load_164 | 20 | 0.00060598 | 0.00015187 | 0 | 0 |  | 1 | TRUE | wye
14 | LV_3395-6_3_4_load_165 | 21 | 0.003114 | 0.00078044 | 0 | 0 |  | 1 | TRUE | wye
15 | LV_3395-6_3_4_load_167 | 23 | 0.00264 | 0.00066165 | 0 | 0 |  | 1 | TRUE | wye
16 | LV_3395-6_3_4_load_175 | 25 | 0.0035613 | 0.00089255 | 0 | 0 |  | 1 | TRUE | wye
17 | LV_3395-6_3_4_load_174 | 27 | 0.0048288 | 0.0012102 | 0 | 0 |  | 1 | TRUE | wye
18 | LV_3395-6_3_4_load_173 | 28 | 0.0039294 | 0.00098481 | 0 | 0 |  | 1 | TRUE | wye
19 | LV_3395-6_3_4_load_171 | 29 | 0.0058348 | 0.0014623 | 0 | 0 |  | 1 | TRUE | wye
20 | LV_3395-6_3_4_load_172 | 30 | 0.0037454 | 0.00093868 | 0 | 0 |  | 1 | TRUE | wye
21 | LV_3395-6_3_4_load_176 | 31 | 0.0022736 | 0.00056982 | 0 | 0 |  | 1 | TRUE | wye
22 | LV_3395-6_3_4_load_177 | 32 | 0.0013953 | 0.0003497 | 0 | 0 |  | 1 | TRUE | wye
23 | LV_3395-6_3_4_load_179 | 34 | 0.0028716 | 0.00071969 | 0 | 0 |  | 1 | TRUE | wye
24 | LV_3395-6_3_4_load_182 | 37 | 0.0063651 | 0.0015952 | 0 | 0 |  | 1 | TRUE | wye
25 | LV_3395-6_3_4_load_185 | 38 | 0.00028567 | 7.1595e-05 | 0 | 0 |  | 1 | TRUE | wye
26 | LV_3395-6_3_4_load_183 | 40 | 0.010628 | 0.0026636 | 0 | 0 |  | 1 | TRUE | wye
27 | LV_3395-6_3_4_load_184 | 41 | 0.0040972 | 0.0010269 | 0 | 0 |  | 1 | TRUE | wye
28 | LV_3395-6_3_4_load_187 | 43 | 0.0010345 | 0.00025927 | 0 | 0 |  | 1 | TRUE | wye
29 | LV_3395-6_3_4_load_188 | 44 | 0.00040333 | 0.00010108 | 0 | 0 |  | 1 | TRUE | wye
30 | LV_3395-6_3_4_load_196 | 46 | 0.0025057 | 0.00062798 | 0 | 0 |  | 1 | TRUE | wye
31 | LV_3395-6_3_4_load_194 | 47 | 0.0014355 | 0.00035978 | 0 | 0 |  | 1 | TRUE | wye
32 | LV_3395-6_3_4_load_193 | 48 | 0.0021248 | 0.00053253 | 0 | 0 |  | 1 | TRUE | wye
33 | LV_3395-6_3_4_load_197 | 49 | 0.00035243 | 8.8327e-05 | 0 | 0 |  | 1 | TRUE | wye
34 | LV_3395-6_3_4_load_199 | 51 | 0.00081019 | 0.00020305 | 0 | 0 |  | 1 | TRUE | wye
35 | LV_3395-6_3_4_load_200 | 52 | 0.00032962 | 8.261e-05 | 0 | 0 |  | 1 | TRUE | wye
36 | LV_3395-6_3_4_load_203 | 54 | 0.00014564 | 3.65e-05 | 0 | 0 |  | 1 | TRUE | wye
37 | LV_3395-6_3_4_load_208 | 57 | 0.00013041 | 3.2684e-05 | 0 | 0 |  | 1 | TRUE | wye

## ext_grid
| name | bus | vm_pu | va_degree | slack_weight | in_service
0 |  | 10 | 1 | 0 | 1 | TRUE

## line
| name | std_type | from_bus | to_bus | length_km | r_ohm_per_km | x_ohm_per_km | c_nf_per_km | g_us_per_km | max_i_ka | df | parallel | type | in_service
0 | LV_3395-6_3_4_line_0 | NAYY 4x150 SE | 0 | 1 | 0.077445 | 0.208 | 0.08 | 261 | 0 | 0.27 | 1 | 3 | cs | TRUE
1 | LV_3395-6_3_4_line_1 | NAYY 4x150 SE | 0 | 2 | 0.066985 | 0.208 | 0.08 | 261 | 0 | 0.27 | 1 | 3 | cs | TRUE
2 | LV_3395-6_3_4_line_2 | NAYY 4x150 SE | 1 | 3 | 0.067888 | 0.208 | 0.08 | 261 | 0 | 0.27 | 1 | 3 | cs | TRUE
3 | LV_3395-6_3_4_line_3 | NAYY 4x150 SE | 2 | 4 | 0.004943 | 0.208 | 0.08 | 261 | 0 | 0.27 | 1 | 3 | cs | TRUE
4 | LV_3395-6_3_4_line_4 | NAYY 4x150 SE | 3 | 5 | 0.028417 | 0.208 | 0.08 | 261 | 0 | 0.27 | 1 | 3 | cs | TRUE
5 | LV_3395-6_3_4_line_5 | NAYY 4x150 SE | 3 | 6 | 0.002823 | 0.208 | 0.08 | 261 | 0 | 0.27 | 1 | 3 | cs | TRUE
6 | LV_3395-6_3_4_line_6 | NAYY 4x150 SE | 4 | 7 | 0.040356 | 0.208 | 0.08 | 261 | 0 | 0.27 | 1 | 3 | cs | TRUE
7 | LV_3395-6_3_4_line_7 | NAYY 4x150 SE | 5 | 8 | 0.0014128 | 0.208 | 0.08 | 261 | 0 | 0.27 | 1 | 2 | cs | TRUE
8 | LV_3395-6_3_4_line_8 | NAYY 4x150 SE | 6 | 9 | 0.054651 | 0.208 | 0.08 | 261 | 0 | 0.27 | 1 | 3 | cs | TRUE
9 | LV_3395-6_3_4_line_9 | NAYY 4x150 SE | 7 | 16 | 0.07921 | 0.208 | 0.08 | 261 | 0 | 0.27 | 1 | 3 | cs | TRUE
10 | LV_3395-6_3_4_line_10 | NAYY 4x150 SE | 8 | 17 | 0.031151 | 0.208 | 0.08 | 261 | 0 | 0.27 | 1 | 1 | cs | TRUE
11 | LV_3395-6_3_4_line_11 | NAYY 4x150 SE | 9 | 45 | 0.037217 | 0.208 | 0.08 | 261 | 0 | 0.27 | 1 | 3 | cs | TRUE
12 | LV_3395-6_3_4_line_12 | NAYY 4x150 SE | 10 | 11 | 0.034136 | 0.208 | 0.08 | 261 | 0 | 0.27 | 1 | 1 | cs | TRUE
13 | LV_3395-6_3_4_line_13 | NAYY 4x150 SE | 10 | 12 | 0.030966 | 0.208 | 0.08 | 261 | 0 | 0.27 | 1 | 3 | cs | TRUE
14 | LV_3395-6_3_4_line_14 | NAYY 4x150 SE | 11 | 13 | 0.0053538 | 0.208 | 0.08 | 261 | 0 | 0.27 | 1 | 1 | cs | TRUE
15 | LV_3395-6_3_4_line_15 | NAYY 4x150 SE | 12 | 14 | 0.041686 | 0.208 | 0.08 | 261 | 0 | 0.27 | 1 | 1 | cs | TRUE
16 | LV_3395-6_3_4_line_16 | NAYY 4x150 SE | 12 | 15 | 0.06889 | 0.208 | 0.08 | 261 | 0 | 0.27 | 1 | 3 | cs | TRUE
17 | LV_3395-6_3_4_line_17 | NAYY 4x150 SE | 15 | 16 | 0.023639 | 0.208 | 0.08 | 261 | 0 | 0.27 | 1 | 3 | cs | TRUE
18 | LV_3395-6_3_4_line_18 | NAYY 4x150 SE | 17 | 18 | 0.015988 | 0.208 | 0.08 | 261 | 0 | 0.27 | 1 | 1 | cs | TRUE
19 | LV_3395-6_3_4_line_19 | NAYY 4x150 SE | 18 | 19 | 0.039065 | 0.208 | 0.08 | 261 | 0 | 0.27 | 1 | 1 | cs | TRUE
20 | LV_3395-6_3_4_line_20 | NAYY 4x150 SE | 19 | 25 | 0.038593 | 0.208 | 0.08 | 261 | 0 | 0.27 | 1 | 1 | cs | TRUE
21 | LV_3395-6_3_4_line_21 | NAYY 4x150 SE | 20 | 21 | 0.0023086 | 0.208 | 0.08 | 261 | 0 | 0.27 | 1 | 1 | cs | TRUE
22 | LV_3395-6_3_4_line_22 | NAYY 4x150 SE | 20 | 22 | 0.021484 | 0.208 | 0.08 | 261 | 0 | 0.27 | 1 | 1 | cs | TRUE
23 | LV_3395-6_3_4_line_23 | NAYY 4x150 SE | 22 | 23 | 0.029818 | 0.208 | 0.08 | 261 | 0 | 0.27 | 1 | 1 | cs | TRUE
24 | LV_3395-6_3_4_line_24 | NAYY 4x150 SE | 23 | 24 | 0.025883 | 0.208 | 0.08 | 261 | 0 | 0.27 | 1 | 1 | cs | TRUE
25 | LV_3395-6_3_4_line_25 | NAYY 4x150 SE | 24 | 29 | 0.003769 | 0.208 | 0.08 | 261 | 0 | 0.27 | 1 | 1 | cs | TRUE
26 | LV_3395-6_3_4_line_26 | NAYY 4x150 SE | 25 | 27 | 0.023729 | 0.208 | 0.08 | 261 | 0 | 0.27 | 1 | 1 | cs | TRUE
27 | LV_3395-6_3_4_line_27 | NAYY 4x150 SE | 26 | 27 | 0.0063666 | 0.208 | 0.08 | 261 | 0 | 0.27 | 1 | 1 | cs | TRUE
28 | LV_3395-6_3_4_line_28 | NAYY 4x150 SE | 26 | 28 | 0.015936 | 0.208 | 0.08 | 261 | 0 | 0.27 | 1 | 1 | cs | TRUE
29 | LV_3395-6_3_4_line_29 | NAYY 4x150 SE | 28 | 30 | 0.013125 | 0.208 | 0.08 | 261 | 0 | 0.27 | 1 | 1 | cs | TRUE
30 | LV_3395-6_3_4_line_30 | NAYY 4x150 SE | 29 | 30 | 0.0077621 | 0.208 | 0.08 | 261 | 0 | 0.27 | 1 | 1 | cs | TRUE
31 | LV_3395-6_3_4_line_31 | NAYY 4x150 SE | 31 | 32 | 0.0062681 | 0.208 | 0.08 | 261 | 0 | 0.27 | 1 | 1 | cs | TRUE
32 | LV_3395-6_3_4_line_32 | NAYY 4x150 SE | 31 | 33 | 0.035364 | 0.208 | 0.08 | 261 | 0 | 0.27 | 1 | 1 | cs | TRUE
33 | LV_3395-6_3_4_line_33 | NAYY 4x150 SE | 33 | 34 | 0.059276 | 0.208 | 0.08 | 261 | 0 | 0.27 | 1 | 1 | cs | TRUE
34 | LV_3395-6_3_4_line_34 | NAYY 4x150 SE | 33 | 35 | 0.016876 | 0.208 | 0.08 | 261 | 0 | 0.27 | 1 | 1 | cs | TRUE
35 | LV_3395-6_3_4_line_35 | NAYY 4x150 SE | 33 | 36 | 0.029263 | 0.208 | 0.08 | 261 | 0 | 0.27 | 1 | 1 | cs | TRUE
36 | LV_3395-6_3_4_line_36 | NAYY 4x150 SE | 35 | 37 | 0.013356 | 0.208 | 0.08 | 261 | 0 | 0.27 | 1 | 1 | cs | TRUE
37 | LV_3395-6_3_4_line_37 | NAYY 4x150 SE | 36 | 38 | 0.029357 | 0.208 | 0.08 | 261 | 0 | 0.27 | 1 | 2 | cs | TRUE
38 | LV_3395-6_3_4_line_38 | NAYY 4x150 SE | 36 | 39 | 0.033549 | 0.208 | 0.08 | 261 | 0 | 0.27 | 1 | 1 | cs | TRUE
39 | LV_3395-6_3_4_line_39 | NAYY 4x150 SE | 37 | 40 | 0.00057423 | 0.208 | 0.08 | 261 | 0 | 0.27 | 1 | 1 | cs | TRUE
40 | LV_3395-6_3_4_line_40 | NAYY 4x150 SE | 38 | 41 | 0.041191 | 0.208 | 0.08 | 261 | 0 | 0.27 | 1 | 2 | cs | TRUE
41 | LV_3395-6_3_4_line_41 | NAYY 4x150 SE | 39 | 47 | 0.058945 | 0.208 | 0.08 | 261 | 0 | 0.27 | 1 | 1 | cs | TRUE
42 | LV_3395-6_3_4_line_42 | NAYY 4x150 SE | 41 | 42 | 0.023468 | 0.208 | 0.08 | 261 | 0 | 0.27 | 1 | 3 | cs | TRUE
43 | LV_3395-6_3_4_line_43 | NAYY 4x150 SE | 42 | 43 | 0.04067 | 0.208 | 0.08 | 261 | 0 | 0.27 | 1 | 3 | cs | TRUE
44 | LV_3395-6_3_4_line_44 | NAYY 4x150 SE | 42 | 44 | 0.20238 | 0.208 | 0.08 | 261 | 0 | 0.27 | 1 | 1 | cs | TRUE
45 | LV_3395-6_3_4_line_45 | NAYY 4x150 SE | 43 | 45 | 0.057407 | 0.208 | 0.08 | 261 | 0 | 0.27 | 1 | 3 | cs | TRUE
46 | LV_3395-6_3_4_line_46 | NAYY 4x150 SE | 44 | 46 | 0.094146 | 0.208 | 0.08 | 261 | 0 | 0.27 | 1 | 1 | cs | TRUE
47 | LV_3395-6_3_4_line_47 | NAYY 4x150 SE | 46 | 49 | 0.026033 | 0.208 | 0.08 | 261 | 0 | 0.27 | 1 | 1 | cs | TRUE
48 | LV_3395-6_3_4_line_48 | NAYY 4x150 SE | 47 | 48 | 0.17262 | 0.208 | 0.08 | 261 | 0 | 0.27 | 1 | 1 | cs | TRUE
49 | LV_3395-6_3_4_line_49 | NAYY 4x150 SE | 49 | 50 | 0.005557 | 0.208 | 0.08 | 261 | 0 | 0.27 | 1 | 1 | cs | TRUE
50 | LV_3395-6_3_4_line_50 | NAYY 4x150 SE | 50 | 51 | 0.00995 | 0.208 | 0.08 | 261 | 0 | 0.27 | 1 | 1 | cs | TRUE
51 | LV_3395-6_3_4_line_51 | NAYY 4x150 SE | 50 | 52 | 0.031453 | 0.208 | 0.08 | 261 | 0 | 0.27 | 1 | 1 | cs | TRUE
52 | LV_3395-6_3_4_line_52 | NAYY 4x150 SE | 52 | 53 | 0.037768 | 0.208 | 0.08 | 261 | 0 | 0.27 | 1 | 1 | cs | TRUE
53 | LV_3395-6_3_4_line_53 | NAYY 4x150 SE | 53 | 54 | 0.0044921 | 0.208 | 0.08 | 261 | 0 | 0.27 | 1 | 1 | cs | TRUE
54 | LV_3395-6_3_4_line_54 | NAYY 4x150 SE | 54 | 56 | 0.013801 | 0.208 | 0.08 | 261 | 0 | 0.27 | 1 | 1 | cs | TRUE
55 | LV_3395-6_3_4_line_55 | NAYY 4x150 SE | 55 | 56 | 0.051123 | 0.208 | 0.08 | 261 | 0 | 0.27 | 1 | 1 | cs | TRUE
56 | LV_3395-6_3_4_line_56 | NAYY 4x150 SE | 55 | 57 | 0.011395 | 0.208 | 0.08 | 261 | 0 | 0.27 | 1 | 1 | cs | TRUE

## trafo
| name | std_type | hv_bus | lv_bus | sn_mva | vn_hv_kv | vn_lv_kv | vk_percent | vkr_percent | pfe_kw | i0_percent | shift_degree | tap_side | tap_neutral | tap_min | tap_max | tap_step_percent | tap_step_degree | tap_pos | tap_phase_shifter | parallel | df | in_service
0 | LV_3395-6_3_4_trafo_155 | 0.25 MVA 20/0.4 kV | 58 | 10 | 0.25 | 20 | 0.4 | 6 | 1.44 | 0.8 | 0.32 | 150 | hv | 0 | -2 | 2 | 2.5 | 0 | 0 | FALSE | 1 | 1 | TRUE

## line_geodata
| x0 | y0 | x1 | y1 | x2 | y2 | x3 | y3 | x4 | y4 | x5 | y5 | x6 | y6 | x7 | y7 | x8 | y8 | x9 | y9 | x10 | y10 | x11 | y11 | x12 | y12 | x13 | y13 | x14 | y14 | x15 | y15
0 | 2723607.4663 | 1247115.5551 | 2723623.736 | 1247039.8383
1 | 2723606.1236 | 1247180.4332 | 2723602.3729 | 1247173.3379 | 2723599.9028 | 1247165.7021 | 2723599.5883 | 1247156.5099 | 2723600.8088 | 1247146.538 | 2723607.4663 | 1247115.5551
2 | 2723637.998 | 1246973.4656 | 2723623.736 | 1247039.8383
3 | 2723608.1594 | 1247175.9274 | 2723606.1236 | 1247180.4332
4 | 2723637.998 | 1246973.4656 | 2723612.3205 | 1246969.2267 | 2723609.95 | 1246968.9077
5 | 2723640.7917 | 1246973.9242 | 2723637.998 | 1246973.4656
6 | 2723608.1594 | 1247175.9274 | 2723603.0685 | 1247166.0684 | 2723602.5141 | 1247158.2391 | 2723603.6951 | 1247148.7111 | 2723606.2722 | 1247137.1851
7 | 2723608.5497 | 1246968.7192 | 2723609.95 | 1246968.9077
8 | 2723640.7917 | 1246973.9242 | 2723695.4155 | 1246975.6378
9 | 2723623.4334 | 1247059.8579 | 2723622.2618 | 1247065.6717 | 2723606.2722 | 1247137.1851
10 | 2723608.5497 | 1246968.7192 | 2723599.2174 | 1246967.4632 | 2723590.7651 | 1246966.2416 | 2723586.2317 | 1246965.1462 | 2723577.9104 | 1246963.2673
11 | 2723732.3989 | 1246979.7843 | 2723695.8689 | 1246975.6521 | 2723695.4155 | 1246975.6378
12 | 2723723.949 | 1247050.9841 | 2723725.1178 | 1247042.2524 | 2723731.319 | 1247017.6968
13 | 2723714.2475 | 1247077.5891 | 2723720.8027 | 1247074.4898 | 2723723.949 | 1247050.9841
14 | 2723732.6299 | 1247012.5059 | 2723731.319 | 1247017.6968
15 | 2723714.2475 | 1247077.5891 | 2723716.1284 | 1247084.4897 | 2723715.7656 | 1247101.8637 | 2723710.9638 | 1247118.3331
16 | 2723714.2475 | 1247077.5891 | 2723646.6339 | 1247064.3877
17 | 2723623.4334 | 1247059.8579 | 2723646.6339 | 1247064.3877
18 | 2723562.3152 | 1246959.746 | 2723577.9104 | 1246963.2673
19 | 2723524.2094 | 1246951.142 | 2723562.3152 | 1246959.746
20 | 2723524.2094 | 1246951.142 | 2723513.764 | 1246988.2946
21 | 2723503.7927 | 1247119.3602 | 2723501.552 | 1247118.8042
22 | 2723482.6953 | 1247110.7357 | 2723485.5416 | 1247114.8318 | 2723501.552 | 1247118.8042
23 | 2723482.6953 | 1247110.7357 | 2723487.3425 | 1247086.7898 | 2723488.5943 | 1247081.5105
24 | 2723494.5662 | 1247056.3254 | 2723488.5943 | 1247081.5105
25 | 2723494.5662 | 1247056.3254 | 2723495.5924 | 1247052.6988
26 | 2723507.3417 | 1247011.1378 | 2723513.764 | 1246988.2946
27 | 2723505.6185 | 1247017.2667 | 2723507.3417 | 1247011.1378
28 | 2723505.6185 | 1247017.2667 | 2723501.2794 | 1247032.6008
29 | 2723497.7058 | 1247045.23 | 2723501.2794 | 1247032.6008
30 | 2723495.5924 | 1247052.6988 | 2723497.7058 | 1247045.23
31 | 2723886.4035 | 1246927.4549 | 2723886.3675 | 1246933.7228
32 | 2723882.5455 | 1246968.8652 | 2723883.9812 | 1246958.7421 | 2723886.3577 | 1246935.4274 | 2723886.3675 | 1246933.7228
33 | 2723882.5455 | 1246968.8652 | 2723887.1444 | 1246965.3805 | 2723893.6833 | 1246962.3479 | 2723905.3985 | 1246959.657 | 2723914.8313 | 1246958.7978 | 2723919.4526 | 1246957.4932 | 2723921.1507 | 1246955.06 | 2723921.0244 | 1246949.8974 | 2723920.8042 | 1246938.0271
34 | 2723882.5455 | 1246968.8652 | 2723882.2787 | 1246970.7835 | 2723880.1787 | 1246985.5744
35 | 2723861.2764 | 1246959.7798 | 2723867.0658 | 1246968.0189 | 2723870.0356 | 1246971.9843 | 2723882.2787 | 1246970.7835 | 2723882.5455 | 1246968.8652
36 | 2723880.1787 | 1246985.5744 | 2723888.1702 | 1246996.2758
37 | 2723861.2764 | 1246959.7798 | 2723851.8348 | 1246960.3387 | 2723840.9857 | 1246961.3574 | 2723832.434 | 1246964.1701
38 | 2723861.2764 | 1246959.7798 | 2723854.0706 | 1246949.5317 | 2723845.8354 | 1246936.1149 | 2723843.7308 | 1246931.2446
39 | 2723888.5138 | 1246996.7359 | 2723888.1702 | 1246996.2758
40 | 2723827.527 | 1247001.8548 | 2723826.9576 | 1246998.0736 | 2723824.6151 | 1246986.5148 | 2723824.2366 | 1246981.8474 | 2723824.9464 | 1246975.7236 | 2723826.6038 | 1246968.3631 | 2723832.434 | 1246964.1701
41 | 2723843.7308 | 1246931.2446 | 2723841.4895 | 1246926.0489 | 2723839.9476 | 1246919.1998 | 2723839.5302 | 1246910.9729 | 2723841.5231 | 1246900.2165 | 2723846.3208 | 1246883.2466 | 2723849.4418 | 1246874.3229
42 | 2723815.4609 | 1247017.7948 | 2723826.422 | 1247012.4969 | 2723827.9968 | 1247010.5393 | 2723828.4107 | 1247007.7233 | 2723827.527 | 1247001.8548
43 | 2723815.4609 | 1247017.7948 | 2723813.5053 | 1247012.3049 | 2723808.2221 | 1247001.8968 | 2723801.0197 | 1246995.4632 | 2723791.1401 | 1246990.5861 | 2723788.7541 | 1246989.8564
44 | 2723815.4609 | 1247017.7948 | 2723818.0017 | 1247024.9317 | 2723822.0167 | 1247049.025 | 2723823 | 1247059.8214 | 2723822.3456 | 1247067.2697 | 2723815.1298 | 1247101.982 | 2723813.3597 | 1247114.7337 | 2723813.5197 | 1247125.157 | 2723817.2529 | 1247159.4754 | 2723819.2481 | 1247166.3229 | 2723823.1592 | 1247171.876 | 2723830.2419 | 1247175.3491 | 2723838.5637 | 1247173.7659 | 2723844.842 | 1247170.1718 | 2723850.9477 | 1247162.1925 | 2723856.3076 | 1247152.3369
45 | 2723732.3989 | 1246979.7843 | 2723762.4384 | 1246983.1918 | 2723776.5821 | 1246986.134 | 2723788.7541 | 1246989.8564
46 | 2723856.3076 | 1247152.3369 | 2723887.2038 | 1247095.5262 | 2723893.8396 | 1247088.2141 | 2723904.1906 | 1247084.6273 | 2723912.7131 | 1247086.0955
47 | 2723912.7131 | 1247086.0955 | 2723912.7131 | 1247086.0955 | 2723918.1313 | 1247093.2927 | 2723920.5488 | 1247101.617 | 2723921.8419 | 1247109.8726
48 | 2723931.041 | 1246724.5922 | 2723931.7857 | 1246728.3665 | 2723930.5557 | 1246734.7908 | 2723920.5656 | 1246757.9462 | 2723911.7234 | 1246776.7998 | 2723903.1245 | 1246792.3334 | 2723891.3268 | 1246810.1576 | 2723867.0186 | 1246840.8761 | 2723858.1168 | 1246855.3692 | 2723851.3596 | 1246868.8396 | 2723849.4418 | 1246874.3229
49 | 2723922.7019 | 1247115.3626 | 2723921.8419 | 1247109.8726
50 | 2723922.7019 | 1247115.3626 | 2723924.0446 | 1247125.2213
51 | 2723922.7019 | 1247115.3626 | 2723915.7743 | 1247119.6437 | 2723913.5507 | 1247123.0001 | 2723912.861 | 1247127.8009 | 2723914.0599 | 1247138.0347 | 2723913.2528 | 1247142.0843
52 | 2723895.8996 | 1247175.4317 | 2723902.3435 | 1247163.2003 | 2723909.2919 | 1247152.136 | 2723912.6164 | 1247145.2774 | 2723913.2528 | 1247142.0843
53 | 2723895.8996 | 1247175.4317 | 2723896.3244 | 1247179.9037
54 | 2723903.6174 | 1247190.806 | 2723899.4418 | 1247187.7829 | 2723896.5993 | 1247182.797 | 2723896.3244 | 1247179.9037
55 | 2723903.6174 | 1247190.806 | 2723902.913 | 1247196.3071 | 2723890.79 | 1247207.3188 | 2723869.947 | 1247227.7675
56 | 2723869.947 | 1247227.7675 | 2723870.6036 | 1247232.1405 | 2723873.7221 | 1247238.3777

## bus_geodata
| x | y | coords
0 | 2723607.4663 | 1247115.5551
1 | 2723623.736 | 1247039.8383
2 | 2723606.1236 | 1247180.4332
3 | 2723637.998 | 1246973.4656
4 | 2723608.1594 | 1247175.9274
5 | 2723609.95 | 1246968.9077
6 | 2723640.7917 | 1246973.9242
7 | 2723606.2722 | 1247137.1851
8 | 2723608.5497 | 1246968.7192
9 | 2723695.4155 | 1246975.6378
10 | 2723723.949 | 1247050.9841
11 | 2723731.319 | 1247017.6968
12 | 2723714.2475 | 1247077.5891
13 | 2723732.6299 | 1247012.5059
14 | 2723710.9638 | 1247118.3331
15 | 2723646.6339 | 1247064.3877
16 | 2723623.4334 | 1247059.8579
17 | 2723577.9103 | 1246963.2673
18 | 2723562.3152 | 1246959.746
19 | 2723524.2094 | 1246951.142
20 | 2723501.552 | 1247118.8042
21 | 2723503.7927 | 1247119.3602
22 | 2723482.6953 | 1247110.7357
23 | 2723488.5943 | 1247081.5105
24 | 2723494.5662 | 1247056.3254
25 | 2723513.764 | 1246988.2946
26 | 2723505.6185 | 1247017.2667
27 | 2723507.3417 | 1247011.1378
28 | 2723501.2794 | 1247032.6008
29 | 2723495.5924 | 1247052.6988
30 | 2723497.7058 | 1247045.23
31 | 2723886.3675 | 1246933.7228
32 | 2723886.4035 | 1246927.4549
33 | 2723882.5455 | 1246968.8652
34 | 2723920.8042 | 1246938.0271
35 | 2723880.1787 | 1246985.5744
36 | 2723861.2764 | 1246959.7798
37 | 2723888.1702 | 1246996.2758
38 | 2723832.434 | 1246964.1701
39 | 2723843.7308 | 1246931.2446
40 | 2723888.5138 | 1246996.7359
41 | 2723827.527 | 1247001.8548
42 | 2723815.4609 | 1247017.7948
43 | 2723788.7541 | 1246989.8564
44 | 2723856.3076 | 1247152.3369
45 | 2723732.3989 | 1246979.7843
46 | 2723912.7131 | 1247086.0955
47 | 2723849.4418 | 1246874.3229
48 | 2723931.041 | 1246724.5922
49 | 2723921.8419 | 1247109.8726
50 | 2723922.7019 | 1247115.3626
51 | 2723924.0446 | 1247125.2213
52 | 2723913.2528 | 1247142.0843
53 | 2723895.8996 | 1247175.4317
54 | 2723896.3244 | 1247179.9037
55 | 2723869.947 | 1247227.7675
56 | 2723903.6174 | 1247190.806
57 | 2723873.7221 | 1247238.3777
58 | 2723714.2475 | 1247077.5891

## line_std_types
| c_nf_per_km | r_ohm_per_km | x_ohm_per_km | max_i_ka | type | q_mm2 | alpha | voltage_rating
NAYY 4x50 SE | 210 | 0.642 | 0.083 | 0.142 | cs | 50 | 0.00403 | LV
NAYY 4x120 SE | 264 | 0.225 | 0.08 | 0.242 | cs | 120 | 0.00403 | LV
NAYY 4x150 SE | 261 | 0.208 | 0.08 | 0.27 | cs | 150 | 0.00403 | LV
NA2XS2Y 1x95 RM/25 12/20 kV | 216 | 0.313 | 0.132 | 0.252 | cs | 95 | 0.00403 | MV
NA2XS2Y 1x185 RM/25 12/20 kV | 273 | 0.161 | 0.117 | 0.362 | cs | 185 | 0.00403 | MV
NA2XS2Y 1x240 RM/25 12/20 kV | 304 | 0.122 | 0.112 | 0.421 | cs | 240 | 0.00403 | MV
NA2XS2Y 1x95 RM/25 6/10 kV | 315 | 0.313 | 0.123 | 0.249 | cs | 95 | 0.00403 | MV
NA2XS2Y 1x185 RM/25 6/10 kV | 406 | 0.161 | 0.11 | 0.358 | cs | 185 | 0.00403 | MV
NA2XS2Y 1x240 RM/25 6/10 kV | 456 | 0.122 | 0.105 | 0.416 | cs | 240 | 0.00403 | MV
NA2XS2Y 1x150 RM/25 12/20 kV | 250 | 0.206 | 0.116 | 0.319 | cs | 150 | 0.00403 | MV
NA2XS2Y 1x120 RM/25 12/20 kV | 230 | 0.253 | 0.119 | 0.283 | cs | 120 | 0.00403 | MV
NA2XS2Y 1x70 RM/25 12/20 kV | 190 | 0.443 | 0.132 | 0.22 | cs | 70 | 0.00403 | MV
NA2XS2Y 1x150 RM/25 6/10 kV | 360 | 0.206 | 0.11 | 0.315 | cs | 150 | 0.00403 | MV
NA2XS2Y 1x120 RM/25 6/10 kV | 340 | 0.253 | 0.113 | 0.28 | cs | 120 | 0.00403 | MV
NA2XS2Y 1x70 RM/25 6/10 kV | 280 | 0.443 | 0.123 | 0.217 | cs | 70 | 0.00403 | MV
N2XS(FL)2Y 1x120 RM/35 64/110 kV | 112 | 0.153 | 0.166 | 0.366 | cs | 120 | 0.00393 | HV
N2XS(FL)2Y 1x185 RM/35 64/110 kV | 125 | 0.099 | 0.156 | 0.457 | cs | 185 | 0.00393 | HV
N2XS(FL)2Y 1x240 RM/35 64/110 kV | 135 | 0.075 | 0.149 | 0.526 | cs | 240 | 0.00393 | HV
N2XS(FL)2Y 1x300 RM/35 64/110 kV | 144 | 0.06 | 0.144 | 0.588 | cs | 300 | 0.00393 | HV
15-AL1/3-ST1A 0.4 | 11 | 1.8769 | 0.35 | 0.105 | ol | 16 | 0.00403 | LV
24-AL1/4-ST1A 0.4 | 11.25 | 1.2012 | 0.335 | 0.14 | ol | 24 | 0.00403 | LV
48-AL1/8-ST1A 0.4 | 12.2 | 0.5939 | 0.3 | 0.21 | ol | 48 | 0.00403 | LV
94-AL1/15-ST1A 0.4 | 13.2 | 0.306 | 0.29 | 0.35 | ol | 94 | 0.00403 | LV
34-AL1/6-ST1A 10.0 | 9.7 | 0.8342 | 0.36 | 0.17 | ol | 34 | 0.00403 | MV
48-AL1/8-ST1A 10.0 | 10.1 | 0.5939 | 0.35 | 0.21 | ol | 48 | 0.00403 | MV
70-AL1/11-ST1A 10.0 | 10.4 | 0.4132 | 0.339 | 0.29 | ol | 70 | 0.00403 | MV
94-AL1/15-ST1A 10.0 | 10.75 | 0.306 | 0.33 | 0.35 | ol | 94 | 0.00403 | MV
122-AL1/20-ST1A 10.0 | 11.1 | 0.2376 | 0.323 | 0.41 | ol | 122 | 0.00403 | MV
149-AL1/24-ST1A 10.0 | 11.25 | 0.194 | 0.315 | 0.47 | ol | 149 | 0.00403 | MV
34-AL1/6-ST1A 20.0 | 9.15 | 0.8342 | 0.382 | 0.17 | ol | 34 | 0.00403 | MV
48-AL1/8-ST1A 20.0 | 9.5 | 0.5939 | 0.372 | 0.21 | ol | 48 | 0.00403 | MV
70-AL1/11-ST1A 20.0 | 9.7 | 0.4132 | 0.36 | 0.29 | ol | 70 | 0.00403 | MV
94-AL1/15-ST1A 20.0 | 10 | 0.306 | 0.35 | 0.35 | ol | 94 | 0.00403 | MV
122-AL1/20-ST1A 20.0 | 10.3 | 0.2376 | 0.344 | 0.41 | ol | 122 | 0.00403 | MV
149-AL1/24-ST1A 20.0 | 10.5 | 0.194 | 0.337 | 0.47 | ol | 149 | 0.00403 | MV
184-AL1/30-ST1A 20.0 | 10.75 | 0.1571 | 0.33 | 0.535 | ol | 184 | 0.00403 | MV
243-AL1/39-ST1A 20.0 | 11 | 0.1188 | 0.32 | 0.645 | ol | 243 | 0.00403 | MV
48-AL1/8-ST1A 110.0 | 8 | 0.5939 | 0.46 | 0.21 | ol | 48 | 0.00403 | HV
70-AL1/11-ST1A 110.0 | 8.4 | 0.4132 | 0.45 | 0.29 | ol | 70 | 0.00403 | HV
94-AL1/15-ST1A 110.0 | 8.65 | 0.306 | 0.44 | 0.35 | ol | 94 | 0.00403 | HV
122-AL1/20-ST1A 110.0 | 8.5 | 0.2376 | 0.43 | 0.41 | ol | 122 | 0.00403 | HV
149-AL1/24-ST1A 110.0 | 8.75 | 0.194 | 0.41 | 0.47 | ol | 149 | 0.00403 | HV
184-AL1/30-ST1A 110.0 | 8.8 | 0.1571 | 0.4 | 0.535 | ol | 184 | 0.00403 | HV
243-AL1/39-ST1A 110.0 | 9 | 0.1188 | 0.39 | 0.645 | ol | 243 | 0.00403 | HV
305-AL1/39-ST1A 110.0 | 9.2 | 0.0949 | 0.38 | 0.74 | ol | 305 | 0.00403 | HV
490-AL1/64-ST1A 110.0 | 9.75 | 0.059 | 0.37 | 0.96 | ol | 490 | 0.00403 | HV
679-AL1/86-ST1A 110.0 | 9.95 | 0.042 | 0.36 | 1.15 | ol | 679 | 0.00403 | HV
490-AL1/64-ST1A 220.0 | 10 | 0.059 | 0.285 | 0.96 | ol | 490 | 0.00403 | HV
679-AL1/86-ST1A 220.0 | 11.7 | 0.042 | 0.275 | 1.15 | ol | 679 | 0.00403 | HV
490-AL1/64-ST1A 380.0 | 11 | 0.059 | 0.253 | 0.96 | ol | 490 | 0.00403 | HV
679-AL1/86-ST1A 380.0 | 14.6 | 0.042 | 0.25 | 1.15 | ol | 679 | 0.00403 | HV

## trafo_std_types
| i0_percent | pfe_kw | vkr_percent | sn_mva | vn_lv_kv | vn_hv_kv | vk_percent | shift_degree | vector_group | tap_side | tap_neutral | tap_min | tap_max | tap_step_degree | tap_step_percent | tap_phase_shifter
160 MVA 380/110 kV | 0.06 | 60 | 0.25 | 160 | 110 | 380 | 12.2 | 0 | Yy0 | hv | 0 | -9 | 9 | 0 | 1.5 | FALSE
100 MVA 220/110 kV | 0.06 | 55 | 0.26 | 100 | 110 | 220 | 12 | 0 | Yy0 | hv | 0 | -9 | 9 | 0 | 1.5 | FALSE
63 MVA 110/20 kV | 0.04 | 22 | 0.32 | 63 | 20 | 110 | 18 | 150 | YNd5 | hv | 0 | -9 | 9 | 0 | 1.5 | FALSE
40 MVA 110/20 kV | 0.05 | 18 | 0.34 | 40 | 20 | 110 | 16.2 | 150 | YNd5 | hv | 0 | -9 | 9 | 0 | 1.5 | FALSE
25 MVA 110/20 kV | 0.07 | 14 | 0.41 | 25 | 20 | 110 | 12 | 150 | YNd5 | hv | 0 | -9 | 9 | 0 | 1.5 | FALSE
63 MVA 110/10 kV | 0.04 | 22 | 0.32 | 63 | 10 | 110 | 18 | 150 | YNd5 | hv | 0 | -9 | 9 | 0 | 1.5 | FALSE
40 MVA 110/10 kV | 0.05 | 18 | 0.34 | 40 | 10 | 110 | 16.2 | 150 | YNd5 | hv | 0 | -9 | 9 | 0 | 1.5 | FALSE
25 MVA 110/10 kV | 0.07 | 14 | 0.41 | 25 | 10 | 110 | 12 | 150 | YNd5 | hv | 0 | -9 | 9 | 0 | 1.5 | FALSE
0.25 MVA 20/0.4 kV | 0.32 | 0.8 | 1.44 | 0.25 | 0.4 | 20 | 6 | 150 | Yzn5 | hv | 0 | -2 | 2 | 0 | 2.5 | FALSE
0.4 MVA 20/0.4 kV | 0.3375 | 1.35 | 1.425 | 0.4 | 0.4 | 20 | 6 | 150 | Dyn5 | hv | 0 | -2 | 2 | 0 | 2.5 | FALSE
0.63 MVA 20/0.4 kV | 0.2619 | 1.65 | 1.206 | 0.63 | 0.4 | 20 | 6 | 150 | Dyn5 | hv | 0 | -2 | 2 | 0 | 2.5 | FALSE
0.25 MVA 10/0.4 kV | 0.24 | 0.6 | 1.2 | 0.25 | 0.4 | 10 | 4 | 150 | Dyn5 | hv | 0 | -2 | 2 | 0 | 2.5 | FALSE
0.4 MVA 10/0.4 kV | 0.2375 | 0.95 | 1.325 | 0.4 | 0.4 | 10 | 4 | 150 | Dyn5 | hv | 0 | -2 | 2 | 0 | 2.5 | FALSE
0.63 MVA 10/0.4 kV | 0.1873 | 1.18 | 1.0794 | 0.63 | 0.4 | 10 | 4 | 150 | Dyn5 | hv | 0 | -2 | 2 | 0 | 2.5 | FALSE

## trafo3w_std_types
| sn_hv_mva | sn_mv_mva | sn_lv_mva | vn_hv_kv | vn_mv_kv | vn_lv_kv | vk_hv_percent | vk_mv_percent | vk_lv_percent | vkr_hv_percent | vkr_mv_percent | vkr_lv_percent | pfe_kw | i0_percent | shift_mv_degree | shift_lv_degree | vector_group | tap_side | tap_neutral | tap_min | tap_max | tap_step_percent
63/25/38 MVA 110/20/10 kV | 63 | 25 | 38 | 110 | 20 | 10 | 10.4 | 10.4 | 10.4 | 0.28 | 0.32 | 0.35 | 35 | 0.89 | 0 | 0 | YN0yn0yn0 | hv | 0 | -10 | 10 | 1.2
63/25/38 MVA 110/10/10 kV | 63 | 25 | 38 | 110 | 10 | 10 | 10.4 | 10.4 | 10.4 | 0.28 | 0.32 | 0.35 | 35 | 0.89 | 0 | 0 | YN0yn0yn0 | hv | 0 | -10 | 10 | 1.2

## fuse_std_types
| fuse_type | i_rated_a | t_avg | t_min | t_total | x_avg | x_min | x_total
HV 100A | HV 100A | 100 | 0 | [10.0, 3.64, 0.854, 0.281, 0.1, 0.0531, 0.022, 0.01] | [10.0, 4.267, 1.21, 0.403, 0.1, 0.058, 0.022, 0.01] | 0 | [300.0, 350.0, 450.0, 550.0, 700.0, 850.0, 1200.0, 1752.0] | [600.0, 700.0, 900.0, 1150.0, 1665.0, 2000.0, 3000.0, 4313.0]
HV 10A | HV 10A | 10 | 0 | [10.0, 1675.0, 0.344, 0.156, 0.1, 0.0417, 0.0171, 0.01] | [10.0, 1.3, 0.3, 0.155, 0.1, 0.0555, 0.023, 0.01] | 0 | [30.0, 32.0, 35.0, 37.0, 39.0, 50.0, 70.0, 88.0] | [60.0, 70.0, 80.0, 87.0, 94.0, 110.0, 150.0, 216.0]
HV 125A | HV 125A | 125 | 0 | [10.0, 1.82, 0.344, 0.1, 0.0467, 0.0269, 0.01] | [10.0, 2.478, 0.426, 0.1, 0.0427, 0.0211, 0.01] | 0 | [375.0, 500.0, 700.0, 925.0, 1200.0, 1500.0, 2341.0] | [750.0, 1000.0, 1500.0, 2200.0, 3000.0, 4000.0, 5765.0]
HV 160A | HV 160A | 160 | 0 | [10.0, 4.15, 1.03, 0.198, 0.1, 0.051, 0.0172, 0.01] | [10.0, 2.3, 0.734, 0.274, 0.1, 0.046, 0.0177, 0.01] | 0 | [480.0, 550.0, 700.0, 1000.0, 1260.0, 1600.0, 2500.0, 3227.0] | [960.0, 1300.0, 1700.0, 2200.0, 2996.0, 4000.0, 6000.0, 7946.0]
HV 16A | HV 16A | 16 | 0 | [10.0, 0.352, 0.164, 0.1, 0.0649, 0.0342, 0.01] | [10.0, 2.34, 0.722, 0.181, 0.1, 0.055, 0.0296, 0.01] | 0 | [48.0, 60.0, 65.0, 71.0, 80.0, 100.0, 162.0] | [96.0, 110.0, 125.0, 150.0, 168.0, 200.0, 250.0, 398.0]
HV 200A | HV 200A | 200 | 0 | [10.0, 4.267, 1.21, 0.403, 0.1, 0.058, 0.022, 0.01] | [10.0, 3.73, 1.654, 0.328, 0.1, 0.0531, 0.019, 0.01] | 0 | [600.0, 700.0, 900.0, 1150.0, 1665.0, 2000.0, 3000.0, 4313.0] | [1200.0, 1500.0, 1800.0, 2700.0, 3960.0, 5000.0, 7500.0, 10620.0]
HV 20A | HV 20A | 20 | 0 | [10.0, 1.3, 0.3, 0.155, 0.1, 0.0555, 0.023, 0.01] | [10.0, 1.3, 0.161, 0.1, 0.0611, 0.0399, 0.0141, 0.01] | 0 | [60.0, 70.0, 80.0, 87.0, 94.0, 110.0, 150.0, 216.0] | [120.0, 150.0, 200.0, 223.0, 260.0, 300.0, 450.0, 532.0]
HV 25A | HV 25A | 25 | 0 | [10.0, 2.512, 0.833, 0.299, 0.1, 0.0372, 0.0223, 0.01] | [10.0, 3.125, 0.597, 0.198, 0.1, 0.0378, 0.022, 0.01] | 0 | [75.0, 82.0, 90.0, 100.0, 124.0, 170.0, 200.0, 289.0] | [150.0, 170.0, 210.0, 250.0, 294.0, 400.0, 500.0, 711.0]
HV 31.5A | HV 31.5A | 31.5 | 0 | [10.0, 2.34, 0.722, 0.181, 0.1, 0.055, 0.0296, 0.01] | [10.0, 2.84, 0.368, 0.164, 0.1, 0.0621, 0.0378, 0.0195, 0.01] | 0 | [95.0, 110.0, 125.0, 150.0, 165.0, 200.0, 250.0, 390.0] | [189.0, 220.0, 300.0, 350.0, 393.0, 450.0, 530.0, 700.0, 960.0]
HV 40A | HV 40A | 40 | 0 | [10.0, 1.3, 0.161, 0.1, 0.0611, 0.0399, 0.0141, 0.01] | [10.0, 2.05, 0.369, 0.198, 0.1, 0.051, 0.0298, 0.01] | 0 | [120.0, 150.0, 200.0, 223.0, 260.0, 300.0, 450.0, 532.0] | [240.0, 300.0, 400.0, 450.0, 530.0, 650.0, 800.0, 1311.0]
HV 50A | HV 50A | 50 | 0 | [10.0, 3.215, 0.597, 0.198, 0.1, 0.0378, 0.022, 0.01] | [10.0, 3.64, 0.854, 0.281, 0.1, 0.0531, 0.022, 0.01] | 0 | [150.0, 170.0, 210.0, 250.0, 294.0, 400.0, 500.0, 711.0] | [300.0, 350.0, 450.0, 550.0, 700.0, 850.0, 1200.0, 1752.0]
HV 6.3A | HV 6.3A | 6.3 | 0 | [10.0, 1.39, 0.344, 0.168, 0.1, 0.056, 0.0263, 0.01] | [10.0, 1.711, 0.516, 0.198, 0.1, 0.0634, 0.0303, 0.01] | 0 | [19.0, 19.5, 20.4, 20.8, 22.0, 25.0, 32.0, 48.0] | [38.0, 40.0, 43.0, 48.0, 53.0, 60.0, 75.0, 118.0]
HV 63A | HV 63A | 63 | 0 | [10.0, 2.84, 0.368, 0.164, 0.1, 0.0621, 0.0378, 0.0195, 0.01] | [10.0, 1.82, 0.344, 0.1, 0.0467, 0.0269, 0.01] | 0 | [189.0, 220.0, 300.0, 350.0, 393.0, 450.0, 530.0, 700.0, 961.0] | [378.0, 500.0, 700.0, 934.0, 1200.0, 1500.0, 2366.0]
HV 80A | HV 80A | 80 | 0 | [10.0, 2.05, 0.369, 0.198, 0.1, 0.051, 0.0298, 0.01] | [10.0, 4.15, 1.03, 0.198, 0.1, 0.051, 0.0172, 0.01] | 0 | [240.0, 300.0, 400.0, 450.0, 530.0, 650.0, 800.0, 1311.0] | [480.0, 550.0, 700.0, 1000.0, 1260.0, 1600.0, 2500.0, 3227.0]
Siemens NH-1-100 | Siemens NH-1-100 | 100 | [5400.0, 2000.0, 400.0, 20.0, 1.0, 0.2, 0.012, 0.004] | 0 | 0 | [150.0, 190.0, 250.0, 430.0, 900.0, 1250.0, 2700.0, 3600.0] | 0 | 0
Siemens NH-1-125 | Siemens NH-1-125 | 125 | [4800.0, 120.0, 7.0, 0.1, 0.004] | 0 | 0 | [180.0, 400.0, 740.0, 2000.0, 4250.0] | 0 | 0
Siemens NH-1-16 | Siemens NH-1-16 | 16 | [4000.0, 400.0, 2.0, 0.1, 0.04, 0.01] | 0 | 0 | [26.0, 35.0, 75.0, 150.0, 200.0, 300.0] | 0 | 0
Siemens NH-1-160 | Siemens NH-1-160 | 160 | [4800.0, 120.0, 7.0, 0.1, 0.004] | 0 | 0 | [210.0, 500.0, 900.0, 2300.0, 5000.0] | 0 | 0
Siemens NH-1-25 | Siemens NH-1-25 | 25 | [4000.0, 1000.0, 10.0, 0.2, 0.02, 0.01] | 0 | 0 | [40.0, 50.0, 100.0, 210.0, 400.0, 500.0] | 0 | 0
Siemens NH-1-50 | Siemens NH-1-50 | 50 | [4000.0, 40.0, 4.0, 1.0, 0.02, 0.01] | 0 | 0 | [86.0, 200.0, 300.0, 400.0, 1000.0, 1280.0] | 0 | 0
Siemens NH-1-63 | Siemens NH-1-63 | 63 | [4000.0, 100.0, 10.0, 2.0, 0.04, 0.01] | 0 | 0 | [100.0, 200.0, 300.0, 400.0, 1000.0, 1500.0] | 0 | 0
Siemens NH-1-80 | Siemens NH-1-80 | 80 | [4800.0, 120.0, 7.0, 0.1, 0.01] | 0 | 0 | [150.58, 250.0, 450.0, 1150.0, 2470.0] | 0 | 0
Siemens NH-2-1000 | Siemens NH-2-1000 | 1000 | [4800.0, 120.0, 7.0, 0.1, 0.004] | 0 | 0 | [1900.0, 3500.0, 8400.0, 24000.0, 52000.0] | 0 | 0
Siemens NH-2-200 | Siemens NH-2-200 | 200 | [4800.0, 120.0, 7.0, 0.1, 0.004] | 0 | 0 | [280.0, 650.0, 1200.0, 3000.0, 7000.0] | 0 | 0
Siemens NH-2-224 | Siemens NH-2-224 | 224 | [4800.0, 120.0, 7.0, 0.2, 0.04, 0.004] | 0 | 0 | [400.0, 750.0, 1453.0, 3025.0, 4315.0, 7600.0] | 0 | 0
Siemens NH-2-250 | Siemens NH-2-250 | 250 | [4800.0, 120.0, 7.0, 0.1, 0.004] | 0 | 0 | [450.0, 800.0, 1650.0, 4000.0, 8500.0] | 0 | 0
Siemens NH-2-315 | Siemens NH-2-315 | 315 | [4800.0, 120.0, 7.0, 0.1, 0.004] | 0 | 0 | [550.0, 920.0, 1900.0, 5000.0, 11000.0] | 0 | 0
Siemens NH-2-355 | Siemens NH-2-355 | 355 | [4800.0, 120.0, 6.0, 0.1, 0.004] | 0 | 0 | [650.0, 1116.27, 2350.0, 5840.0, 12790.0] | 0 | 0
Siemens NH-2-400 | Siemens NH-2-400 | 400 | [4800.0, 120.0, 7.0, 0.1, 0.004] | 0 | 0 | [720.0, 1350.0, 2800.0, 6500.0, 15000.0] | 0 | 0
Siemens NH-2-425 | Siemens NH-2-425 | 425 | [4800.0, 120.0, 7.0, 0.1, 0.004] | 0 | 0 | [850.0, 1500.0, 3050.0, 7500.0, 16500.0] | 0 | 0
Siemens NH-2-630 | Siemens NH-2-630 | 630 | [4800.0, 120.0, 7.0, 0.1, 0.004] | 0 | 0 | [1200.0, 2000.0, 4800.0, 12000.0, 26000.0] | 0 | 0

## dtypes
| element | column | dtype
0 | bus | name | object
1 | bus | vn_kv | float64
2 | bus | type | object
3 | bus | zone | object
4 | bus | in_service | bool
5 | load | name | object
6 | load | bus | uint32
7 | load | p_mw | float64
8 | load | q_mvar | float64
9 | load | const_z_percent | float64
10 | load | const_i_percent | float64
11 | load | sn_mva | float64
12 | load | scaling | float64
13 | load | in_service | bool
14 | load | type | object
15 | ext_grid | name | object
16 | ext_grid | bus | uint32
17 | ext_grid | vm_pu | float64
18 | ext_grid | va_degree | float64
19 | ext_grid | slack_weight | float64
20 | ext_grid | in_service | bool
21 | line | name | object
22 | line | std_type | object
23 | line | from_bus | uint32
24 | line | to_bus | uint32
25 | line | length_km | float64
26 | line | r_ohm_per_km | float64
27 | line | x_ohm_per_km | float64
28 | line | c_nf_per_km | float64
29 | line | g_us_per_km | float64
30 | line | max_i_ka | float64
31 | line | df | float64
32 | line | parallel | uint32
33 | line | type | object
34 | line | in_service | bool
35 | trafo | name | object
36 | trafo | std_type | object
37 | trafo | hv_bus | uint32
38 | trafo | lv_bus | uint32
39 | trafo | sn_mva | float64
40 | trafo | vn_hv_kv | float64
41 | trafo | vn_lv_kv | float64
42 | trafo | vk_percent | float64
43 | trafo | vkr_percent | float64
44 | trafo | pfe_kw | float64
45 | trafo | i0_percent | float64
46 | trafo | shift_degree | float64
47 | trafo | tap_side | object
48 | trafo | tap_neutral | int32
49 | trafo | tap_min | int32
50 | trafo | tap_max | int32
51 | trafo | tap_step_percent | float64
52 | trafo | tap_step_degree | float64
53 | trafo | tap_pos | int32
54 | trafo | tap_phase_shifter | bool
55 | trafo | parallel | uint32
56 | trafo | df | float64
57 | trafo | in_service | bool
58 | line_geodata | coords | object
59 | bus_geodata | x | float64
60 | bus_geodata | y | float64
61 | bus_geodata | coords | object

## parameters
| version | format_version | converged | OPF_converged | name | f_hz | sn_mva
0 | 2.14.6 | 2.14.0 | FALSE | FALSE |  | 50 | 1