## bus
| name | vn_kv | type | zone | in_service
0 | bus_LV_3395-8_0_3_node_0 | 0.4 | n |  | TRUE
1 | bus_LV_3395-8_0_3_node_3 | 0.4 | n |  | TRUE
2 | bus_LV_3395-8_0_3_node_4 | 0.4 | n |  | TRUE
3 | bus_LV_3395-8_0_3_node_2 | 0.4 | n |  | TRUE
4 | bus_LV_3395-8_0_3_node_70 | 0.4 | n |  | TRUE
5 | bus_LV_3395-8_0_3_node_71 | 0.4 | n |  | TRUE
6 | bus_LV_3395-8_0_3_node_1 | 0.4 | n |  | TRUE
7 | bus_LV_3395-8_0_3_node_5 | 0.4 | n |  | TRUE
8 | bus_LV_3395-8_0_3_node_6 | 0.4 | n |  | TRUE
9 | bus_LV_3395-8_0_3_node_7 | 0.4 | n |  | TRUE
10 | bus_LV_3395-8_0_3_node_8 | 0.4 | n |  | TRUE
11 | bus_LV_3395-8_0_3_node_9 | 0.4 | n |  | TRUE
12 | bus_LV_3395-8_0_3_node_37 | 0.4 | n |  | TRUE
13 | bus_LV_3395-8_0_3_node_73 | 0.4 | n |  | TRUE
14 | bus_LV_3395-8_0_3_node_42 | 0.4 | n |  | TRUE
15 | bus_LV_3395-8_0_3_node_39 | 0.4 | n |  | TRUE
16 | bus_LV_3395-8_0_3_node_40 | 0.4 | n |  | TRUE
17 | bus_LV_3395-8_0_3_node_68 | 0.4 | n |  | TRUE
18 | bus_LV_3395-8_0_3_node_41 | 0.4 | n |  | TRUE
19 | bus_LV_3395-8_0_3_node_10 | 0.4 | n |  | TRUE
20 | bus_LV_3395-8_0_3_node_11 | 0.4 | n |  | TRUE
21 | bus_LV_3395-8_0_3_node_13 | 0.4 | n |  | TRUE
22 | bus_LV_3395-8_0_3_node_14 | 0.4 | n |  | TRUE
23 | bus_LV_3395-8_0_3_node_15 | 0.4 | n |  | TRUE
24 | bus_LV_3395-8_0_3_node_33 | 0.4 | n |  | TRUE
25 | bus_LV_3395-8_0_3_node_32 | 0.4 | n |  | TRUE
26 | bus_LV_3395-8_0_3_node_16 | 0.4 | n |  | TRUE
27 | bus_LV_3395-8_0_3_node_76 | 0.4 | n |  | TRUE
28 | bus_LV_3395-8_0_3_node_57 | 0.4 | n |  | TRUE
29 | bus_LV_3395-8_0_3_node_46 | 0.4 | n |  | TRUE
30 | bus_LV_3395-8_0_3_node_50 | 0.4 | n |  | TRUE
31 | bus_LV_3395-8_0_3_node_51 | 0.4 | n |  | TRUE
32 | bus_LV_3395-8_0_3_node_52 | 0.4 | n |  | TRUE
33 | bus_LV_3395-8_0_3_node_49 | 0.4 | n |  | TRUE
34 | bus_LV_3395-8_0_3_node_62 | 0.4 | n |  | TRUE
35 | bus_LV_3395-8_0_3_node_34 | 0.4 | n |  | TRUE
36 | bus_LV_3395-8_0_3_node_23 | 0.4 | n |  | TRUE
37 | bus_LV_3395-8_0_3_node_20 | 0.4 | n |  | TRUE
38 | bus_LV_3395-8_0_3_node_18 | 0.4 | n |  | TRUE
39 | bus_LV_3395-8_0_3_node_19 | 0.4 | n |  | TRUE
40 | bus_LV_3395-8_0_3_node_21 | 0.4 | n |  | TRUE
41 | bus_LV_3395-8_0_3_node_24 | 0.4 | n |  | TRUE
42 | bus_LV_3395-8_0_3_node_22 | 0.4 | n |  | TRUE
43 | bus_LV_3395-8_0_3_node_27 | 0.4 | n |  | TRUE
44 | bus_LV_3395-8_0_3_node_75 | 0.4 | n |  | TRUE
45 | bus_LV_3395-8_0_3_node_35 | 0.4 | n |  | TRUE
46 | bus_LV_3395-8_0_3_node_30 | 0.4 | n |  | TRUE
47 | bus_LV_3395-8_0_3_node_29 | 0.4 | n |  | TRUE
48 | bus_LV_3395-8_0_3_node_25 | 0.4 | n |  | TRUE
49 | bus_LV_3395-8_0_3_node_36 | 0.4 | n |  | TRUE
50 | bus_LV_3395-8_0_3_node_74 | 0.4 | n |  | TRUE
51 | bus_LV_3395-8_0_3_node_31 | 0.4 | n |  | TRUE
52 | bus_LV_3395-8_0_3_node_28 | 0.4 | n |  | TRUE
53 | bus_LV_3395-8_0_3_node_26 | 0.4 | n |  | TRUE
54 | bus_LV_3395-8_0_3_node_65 | 0.4 | n |  | TRUE
55 | bus_LV_3395-8_0_3_node_66 | 0.4 | n |  | TRUE
56 | bus_LV_3395-8_0_3_node_63 | 0.4 | n |  | TRUE
57 | bus_LV_3395-8_0_3_node_47 | 0.4 | n |  | TRUE
58 | bus_LV_3395-8_0_3_node_38 | 0.4 | n |  | TRUE
59 | bus_LV_3395-8_0_3_node_43 | 0.4 | n |  | TRUE
60 | bus_LV_3395-8_0_3_node_44 | 0.4 | n |  | TRUE
61 | bus_LV_3395-8_0_3_node_45 | 0.4 | n |  | TRUE
62 | bus_LV_3395-8_0_3_node_56 | 0.4 | n |  | TRUE
63 | bus_LV_3395-8_0_3_node_53 | 0.4 | n |  | TRUE
64 | bus_LV_3395-8_0_3_node_58 | 0.4 | n |  | TRUE
65 | bus_LV_3395-8_0_3_node_54 | 0.4 | n |  | TRUE
66 | bus_LV_3395-8_0_3_node_55 | 0.4 | n |  | TRUE
67 | bus_LV_3395-8_0_3_node_59 | 0.4 | n |  | TRUE
68 | bus_LV_3395-8_0_3_node_60 | 0.4 | n |  | TRUE
69 | bus_LV_3395-8_0_3_node_61 | 0.4 | n |  | TRUE
70 | bus_LV_3395-8_0_3_node_64 | 0.4 | n |  | TRUE
71 | bus_LV_3395-8_0_3_node_67 | 0.4 | n |  | TRUE
72 | bus_LV_3395-8_0_3_node_69 | 0.4 | n |  | TRUE
73 | bus_LV_3395-8_0_3_node_72 | 0.4 | n |  | TRUE
74 | bus_MV_156_0_node_242 | 20 | n |  | TRUE

## load
| name | bus | p_mw | q_mvar | const_z_percent | const_i_percent | sn_mva | scaling | in_service | type
0 | LV_3395-8_0_3_load_0 | 0 | 0.00068873 | 0.00017261 | 0 | 0 |  | 1 | TRUE | wye
1 | LV_3395-8_0_3_load_3 | 1 | 0.0022614 | 0.00056676 | 0 | 0 |  | 1 | TRUE | wye
2 | LV_3395-8_0_3_load_4 | 2 | 0.00032793 | 8.2187e-05 | 0 | 0 |  | 1 | TRUE | wye
3 | LV_3395-8_0_3_load_2 | 3 | 0.00035353 | 8.8604e-05 | 0 | 0 |  | 1 | TRUE | wye
4 | LV_3395-8_0_3_load_70 | 4 | 0.003176 | 0.00079598 | 0 | 0 |  | 1 | TRUE | wye
5 | LV_3395-8_0_3_load_71 | 5 | 0.0039676 | 0.00099437 | 0 | 0 |  | 1 | TRUE | wye
6 | LV_3395-8_0_3_load_1 | 6 | 0.00033309 | 8.348e-05 | 0 | 0 |  | 1 | TRUE | wye
7 | LV_3395-8_0_3_load_5 | 7 | 0.0021775 | 0.00054574 | 0 | 0 |  | 1 | TRUE | wye
8 | LV_3395-8_0_3_load_6 | 8 | 0.0034337 | 0.00086056 | 0 | 0 |  | 1 | TRUE | wye
9 | LV_3395-8_0_3_load_8 | 10 | 0.0055014 | 0.0013788 | 0 | 0 |  | 1 | TRUE | wye
10 | LV_3395-8_0_3_load_73 | 13 | 0.0035362 | 0.00088624 | 0 | 0 |  | 1 | TRUE | wye
11 | LV_3395-8_0_3_load_42 | 14 | 0.0036085 | 0.00090438 | 0 | 0 |  | 1 | TRUE | wye
12 | LV_3395-8_0_3_load_39 | 15 | 0.0031808 | 0.00079717 | 0 | 0 |  | 1 | TRUE | wye
13 | LV_3395-8_0_3_load_40 | 16 | 0.0034028 | 0.00085283 | 0 | 0 |  | 1 | TRUE | wye
14 | LV_3395-8_0_3_load_41 | 18 | 0.0023361 | 0.00058548 | 0 | 0 |  | 1 | TRUE | wye
15 | LV_3395-8_0_3_load_10 | 19 | 0.0018595 | 0.00046604 | 0 | 0 |  | 1 | TRUE | wye
16 | LV_3395-8_0_3_load_33 | 24 | 0.0069378 | 0.0017388 | 0 | 0 |  | 1 | TRUE | wye
17 | LV_3395-8_0_3_load_32 | 25 | 0.012831 | 0.0032157 | 0 | 0 |  | 1 | TRUE | wye
18 | LV_3395-8_0_3_load_76 | 27 | 0.00098341 | 0.00024646 | 0 | 0 |  | 1 | TRUE | wye
19 | LV_3395-8_0_3_load_57 | 28 | 0.0013597 | 0.00034077 | 0 | 0 |  | 1 | TRUE | wye
20 | LV_3395-8_0_3_load_46 | 29 | 0.0040725 | 0.0010207 | 0 | 0 |  | 1 | TRUE | wye
21 | LV_3395-8_0_3_load_49 | 33 | 0.0040926 | 0.0010257 | 0 | 0 |  | 1 | TRUE | wye
22 | LV_3395-8_0_3_load_62 | 34 | 0.00092883 | 0.00023279 | 0 | 0 |  | 1 | TRUE | wye
23 | LV_3395-8_0_3_load_34 | 35 | 0.0041367 | 0.0010368 | 0 | 0 |  | 1 | TRUE | wye
24 | LV_3395-8_0_3_load_18 | 38 | 0.0046871 | 0.0011747 | 0 | 0 |  | 1 | TRUE | wye
25 | LV_3395-8_0_3_load_19 | 39 | 0.0033588 | 0.00084178 | 0 | 0 |  | 1 | TRUE | wye
26 | LV_3395-8_0_3_load_24 | 41 | 0.0026021 | 0.00065215 | 0 | 0 |  | 1 | TRUE | wye
27 | LV_3395-8_0_3_load_75 | 44 | 0.0035683 | 0.00089431 | 0 | 0 |  | 1 | TRUE | wye
28 | LV_3395-8_0_3_load_35 | 45 | 0.0068783 | 0.0017239 | 0 | 0 |  | 1 | TRUE | wye
29 | LV_3395-8_0_3_load_29 | 47 | 0.00060316 | 0.00015117 | 0 | 0 |  | 1 | TRUE | wye
30 | LV_3395-8_0_3_load_25 | 48 | 0.0048147 | 0.0012067 | 0 | 0 |  | 1 | TRUE | wye
31 | LV_3395-8_0_3_load_74 | 50 | 0.0059648 | 0.0014949 | 0 | 0 |  | 1 | TRUE | wye
32 | LV_3395-8_0_3_load_31 | 51 | 0.0012388 | 0.00031047 | 0 | 0 |  | 1 | TRUE | wye
33 | LV_3395-8_0_3_load_28 | 52 | 0.010011 | 0.0025089 | 0 | 0 |  | 1 | TRUE | wye
34 | LV_3395-8_0_3_load_26 | 53 | 0.0065451 | 0.0016403 | 0 | 0 |  | 1 | TRUE | wye
35 | LV_3395-8_0_3_load_66 | 55 | 0.0011624 | 0.00029132 | 0 | 0 |  | 1 | TRUE | wye
36 | LV_3395-8_0_3_load_63 | 56 | 0.002851 | 0.00071452 | 0 | 0 |  | 1 | TRUE | wye
37 | LV_3395-8_0_3_load_47 | 57 | 0.002337 | 0.0005857 | 0 | 0 |  | 1 | TRUE | wye
38 | LV_3395-8_0_3_load_38 | 58 | 0.014422 | 0.0036145 | 0 | 0 |  | 1 | TRUE | wye
39 | LV_3395-8_0_3_load_43 | 59 | 0.0041519 | 0.0010406 | 0 | 0 |  | 1 | TRUE | wye
40 | LV_3395-8_0_3_load_44 | 60 | 0.0014478 | 0.00036286 | 0 | 0 |  | 1 | TRUE | wye
41 | LV_3395-8_0_3_load_45 | 61 | 0.0030362 | 0.00076094 | 0 | 0 |  | 1 | TRUE | wye
42 | LV_3395-8_0_3_load_53 | 63 | 0.0014786 | 0.00037057 | 0 | 0 |  | 1 | TRUE | wye
43 | LV_3395-8_0_3_load_58 | 64 | 0.0050021 | 0.0012536 | 0 | 0 |  | 1 | TRUE | wye
44 | LV_3395-8_0_3_load_54 | 65 | 0.0033538 | 0.00084053 | 0 | 0 |  | 1 | TRUE | wye
45 | LV_3395-8_0_3_load_55 | 66 | 0.0035279 | 0.00088418 | 0 | 0 |  | 1 | TRUE | wye
46 | LV_3395-8_0_3_load_59 | 67 | 0.0075648 | 0.0018959 | 0 | 0 |  | 1 | TRUE | wye
47 | LV_3395-8_0_3_load_60 | 68 | 0.0020308 | 0.00050896 | 0 | 0 |  | 1 | TRUE | wye
48 | LV_3395-8_0_3_load_61 | 69 | 0.001531 | 0.0003837 | 0 | 0 |  | 1 | TRUE | wye
49 | LV_3395-8_0_3_load_64 | 70 | 0.001087 | 0.00027242 | 0 | 0 |  | 1 | TRUE | wye
50 | LV_3395-8_0_3_load_69 | 72 | 0.0015903 | 0.00039858 | 0 | 0 |  | 1 | TRUE | wye
51 | LV_3395-8_0_3_load_72 | 73 | 0.0043035 | 0.0010786 | 0 | 0 |  | 1 | TRUE | wye

## ext_grid
| name | bus | vm_pu | va_degree | slack_weight | in_service
0 |  | 49 | 1 | 0 | 1 | TRUE

## line
| name | std_type | from_bus | to_bus | length_km | r_ohm_per_km | x_ohm_per_km | c_nf_per_km | g_us_per_km | max_i_ka | df | parallel | type | in_service
0 | LV_3395-8_0_3_line_0 | NAYY 4x150 SE | 0 | 1 | 0.22155 | 0.208 | 0.08 | 261 | 0 | 0.27 | 1 | 1 | cs | TRUE
1 | LV_3395-8_0_3_line_1 | NAYY 4x150 SE | 1 | 2 | 0.15614 | 0.208 | 0.08 | 261 | 0 | 0.27 | 1 | 1 | cs | TRUE
2 | LV_3395-8_0_3_line_2 | NAYY 4x150 SE | 1 | 3 | 0.014321 | 0.208 | 0.08 | 261 | 0 | 0.27 | 1 | 1 | cs | TRUE
3 | LV_3395-8_0_3_line_3 | NAYY 4x150 SE | 2 | 4 | 0.19755 | 0.208 | 0.08 | 261 | 0 | 0.27 | 1 | 1 | cs | TRUE
4 | LV_3395-8_0_3_line_4 | NAYY 4x150 SE | 3 | 6 | 0.005449 | 0.208 | 0.08 | 261 | 0 | 0.27 | 1 | 1 | cs | TRUE
5 | LV_3395-8_0_3_line_5 | NAYY 4x150 SE | 4 | 5 | 0.061889 | 0.208 | 0.08 | 261 | 0 | 0.27 | 1 | 1 | cs | TRUE
6 | LV_3395-8_0_3_line_6 | NAYY 4x150 SE | 5 | 73 | 0.046077 | 0.208 | 0.08 | 261 | 0 | 0.27 | 1 | 1 | cs | TRUE
7 | LV_3395-8_0_3_line_7 | NAYY 4x150 SE | 7 | 8 | 0.029862 | 0.208 | 0.08 | 261 | 0 | 0.27 | 1 | 3 | cs | TRUE
8 | LV_3395-8_0_3_line_8 | NAYY 4x150 SE | 7 | 9 | 0.040366 | 0.208 | 0.08 | 261 | 0 | 0.27 | 1 | 3 | cs | TRUE
9 | LV_3395-8_0_3_line_9 | NAYY 4x150 SE | 8 | 10 | 0.017229 | 0.208 | 0.08 | 261 | 0 | 0.27 | 1 | 2 | cs | TRUE
10 | LV_3395-8_0_3_line_10 | NAYY 4x150 SE | 9 | 11 | 0.025559 | 0.208 | 0.08 | 261 | 0 | 0.27 | 1 | 3 | cs | TRUE
11 | LV_3395-8_0_3_line_11 | NAYY 4x150 SE | 10 | 12 | 0.013856 | 0.208 | 0.08 | 261 | 0 | 0.27 | 1 | 2 | cs | TRUE
12 | LV_3395-8_0_3_line_12 | NAYY 4x150 SE | 11 | 13 | 0.014474 | 0.208 | 0.08 | 261 | 0 | 0.27 | 1 | 3 | cs | TRUE
13 | LV_3395-8_0_3_line_13 | NAYY 4x150 SE | 11 | 14 | 0.0048702 | 0.208 | 0.08 | 261 | 0 | 0.27 | 1 | 1 | cs | TRUE
14 | LV_3395-8_0_3_line_14 | NAYY 4x150 SE | 12 | 15 | 0.013295 | 0.208 | 0.08 | 261 | 0 | 0.27 | 1 | 1 | cs | TRUE
15 | LV_3395-8_0_3_line_15 | NAYY 4x150 SE | 12 | 16 | 0.011485 | 0.208 | 0.08 | 261 | 0 | 0.27 | 1 | 1 | cs | TRUE
16 | LV_3395-8_0_3_line_16 | NAYY 4x150 SE | 13 | 17 | 0.021552 | 0.208 | 0.08 | 261 | 0 | 0.27 | 1 | 3 | cs | TRUE
17 | LV_3395-8_0_3_line_17 | NAYY 4x150 SE | 14 | 18 | 0.024407 | 0.208 | 0.08 | 261 | 0 | 0.27 | 1 | 1 | cs | TRUE
18 | LV_3395-8_0_3_line_18 | NAYY 4x150 SE | 15 | 59 | 0.014315 | 0.208 | 0.08 | 261 | 0 | 0.27 | 1 | 1 | cs | TRUE
19 | LV_3395-8_0_3_line_19 | NAYY 4x150 SE | 16 | 57 | 0.020684 | 0.208 | 0.08 | 261 | 0 | 0.27 | 1 | 1 | cs | TRUE
20 | LV_3395-8_0_3_line_20 | NAYY 4x150 SE | 17 | 71 | 0.02621 | 0.208 | 0.08 | 261 | 0 | 0.27 | 1 | 3 | cs | TRUE
21 | LV_3395-8_0_3_line_21 | NAYY 4x150 SE | 18 | 58 | 0.0275 | 0.208 | 0.08 | 261 | 0 | 0.27 | 1 | 1 | cs | TRUE
22 | LV_3395-8_0_3_line_22 | NAYY 4x150 SE | 19 | 20 | 0.023888 | 0.208 | 0.08 | 261 | 0 | 0.27 | 1 | 1 | cs | TRUE
23 | LV_3395-8_0_3_line_23 | NAYY 4x150 SE | 20 | 21 | 0.036488 | 0.208 | 0.08 | 261 | 0 | 0.27 | 1 | 1 | cs | TRUE
24 | LV_3395-8_0_3_line_24 | NAYY 4x150 SE | 20 | 22 | 0.012736 | 0.208 | 0.08 | 261 | 0 | 0.27 | 1 | 1 | cs | TRUE
25 | LV_3395-8_0_3_line_25 | NAYY 4x150 SE | 20 | 23 | 0.010016 | 0.208 | 0.08 | 261 | 0 | 0.27 | 1 | 1 | cs | TRUE
26 | LV_3395-8_0_3_line_26 | NAYY 4x150 SE | 21 | 24 | 0.011183 | 0.208 | 0.08 | 261 | 0 | 0.27 | 1 | 1 | cs | TRUE
27 | LV_3395-8_0_3_line_27 | NAYY 4x150 SE | 21 | 25 | 0.036864 | 0.208 | 0.08 | 261 | 0 | 0.27 | 1 | 1 | cs | TRUE
28 | LV_3395-8_0_3_line_28 | NAYY 4x150 SE | 22 | 26 | 0.003896 | 0.208 | 0.08 | 261 | 0 | 0.27 | 1 | 1 | cs | TRUE
29 | LV_3395-8_0_3_line_29 | NAYY 4x150 SE | 23 | 27 | 0.014801 | 0.208 | 0.08 | 261 | 0 | 0.27 | 1 | 1 | cs | TRUE
30 | LV_3395-8_0_3_line_30 | NAYY 4x150 SE | 24 | 29 | 0.0069908 | 0.208 | 0.08 | 261 | 0 | 0.27 | 1 | 1 | cs | TRUE
31 | LV_3395-8_0_3_line_31 | NAYY 4x150 SE | 26 | 28 | 0.020224 | 0.208 | 0.08 | 261 | 0 | 0.27 | 1 | 1 | cs | TRUE
32 | LV_3395-8_0_3_line_32 | NAYY 4x150 SE | 27 | 34 | 0.037205 | 0.208 | 0.08 | 261 | 0 | 0.27 | 1 | 1 | cs | TRUE
33 | LV_3395-8_0_3_line_33 | NAYY 4x150 SE | 28 | 32 | 0.01772 | 0.208 | 0.08 | 261 | 0 | 0.27 | 1 | 1 | cs | TRUE
34 | LV_3395-8_0_3_line_34 | NAYY 4x150 SE | 29 | 57 | 0.014913 | 0.208 | 0.08 | 261 | 0 | 0.27 | 1 | 1 | cs | TRUE
35 | LV_3395-8_0_3_line_35 | NAYY 4x150 SE | 30 | 31 | 0.016275 | 0.208 | 0.08 | 261 | 0 | 0.27 | 1 | 1 | cs | TRUE
36 | LV_3395-8_0_3_line_36 | NAYY 4x150 SE | 30 | 32 | 0.002397 | 0.208 | 0.08 | 261 | 0 | 0.27 | 1 | 1 | cs | TRUE
37 | LV_3395-8_0_3_line_37 | NAYY 4x150 SE | 30 | 33 | 0.016507 | 0.208 | 0.08 | 261 | 0 | 0.27 | 1 | 1 | cs | TRUE
38 | LV_3395-8_0_3_line_38 | NAYY 4x150 SE | 31 | 62 | 0.002288 | 0.208 | 0.08 | 261 | 0 | 0.27 | 1 | 1 | cs | TRUE
39 | LV_3395-8_0_3_line_39 | NAYY 4x150 SE | 31 | 63 | 0.010638 | 0.208 | 0.08 | 261 | 0 | 0.27 | 1 | 1 | cs | TRUE
40 | LV_3395-8_0_3_line_40 | NAYY 4x150 SE | 34 | 69 | 0.0045453 | 0.208 | 0.08 | 261 | 0 | 0.27 | 1 | 1 | cs | TRUE
41 | LV_3395-8_0_3_line_41 | NAYY 4x150 SE | 35 | 36 | 0.014215 | 0.208 | 0.08 | 261 | 0 | 0.27 | 1 | 1 | cs | TRUE
42 | LV_3395-8_0_3_line_42 | NAYY 4x150 SE | 36 | 45 | 0.016507 | 0.208 | 0.08 | 261 | 0 | 0.27 | 1 | 3 | cs | TRUE
43 | LV_3395-8_0_3_line_43 | NAYY 4x150 SE | 36 | 37 | 0.011785 | 0.208 | 0.08 | 261 | 0 | 0.27 | 1 | 1 | cs | TRUE
44 | LV_3395-8_0_3_line_44 | NAYY 4x150 SE | 36 | 42 | 0.01342 | 0.208 | 0.08 | 261 | 0 | 0.27 | 1 | 3 | cs | TRUE
45 | LV_3395-8_0_3_line_45 | NAYY 4x150 SE | 37 | 38 | 0.015334 | 0.208 | 0.08 | 261 | 0 | 0.27 | 1 | 1 | cs | TRUE
46 | LV_3395-8_0_3_line_46 | NAYY 4x150 SE | 39 | 40 | 0.012485 | 0.208 | 0.08 | 261 | 0 | 0.27 | 1 | 1 | cs | TRUE
47 | LV_3395-8_0_3_line_47 | NAYY 4x150 SE | 40 | 41 | 0.017571 | 0.208 | 0.08 | 261 | 0 | 0.27 | 1 | 1 | cs | TRUE
48 | LV_3395-8_0_3_line_48 | NAYY 4x150 SE | 41 | 46 | 0.014351 | 0.208 | 0.08 | 261 | 0 | 0.27 | 1 | 1 | cs | TRUE
49 | LV_3395-8_0_3_line_49 | NAYY 4x150 SE | 42 | 43 | 0.011243 | 0.208 | 0.08 | 261 | 0 | 0.27 | 1 | 3 | cs | TRUE
50 | LV_3395-8_0_3_line_50 | NAYY 4x150 SE | 42 | 44 | 0.011247 | 0.208 | 0.08 | 261 | 0 | 0.27 | 1 | 1 | cs | TRUE
51 | LV_3395-8_0_3_line_51 | NAYY 4x150 SE | 43 | 47 | 0.027353 | 0.208 | 0.08 | 261 | 0 | 0.27 | 1 | 3 | cs | TRUE
52 | LV_3395-8_0_3_line_52 | NAYY 4x150 SE | 43 | 48 | 0.0053526 | 0.208 | 0.08 | 261 | 0 | 0.27 | 1 | 1 | cs | TRUE
53 | LV_3395-8_0_3_line_53 | NAYY 4x150 SE | 44 | 50 | 0.021526 | 0.208 | 0.08 | 261 | 0 | 0.27 | 1 | 1 | cs | TRUE
54 | LV_3395-8_0_3_line_54 | NAYY 4x150 SE | 45 | 49 | 0.013437 | 0.208 | 0.08 | 261 | 0 | 0.27 | 1 | 3 | cs | TRUE
55 | LV_3395-8_0_3_line_55 | NAYY 4x150 SE | 46 | 51 | 0.032047 | 0.208 | 0.08 | 261 | 0 | 0.27 | 1 | 1 | cs | TRUE
56 | LV_3395-8_0_3_line_56 | NAYY 4x150 SE | 46 | 52 | 0.0082235 | 0.208 | 0.08 | 261 | 0 | 0.27 | 1 | 1 | cs | TRUE
57 | LV_3395-8_0_3_line_57 | NAYY 4x150 SE | 47 | 54 | 0.01171 | 0.208 | 0.08 | 261 | 0 | 0.27 | 1 | 3 | cs | TRUE
58 | LV_3395-8_0_3_line_58 | NAYY 4x150 SE | 48 | 53 | 0.010278 | 0.208 | 0.08 | 261 | 0 | 0.27 | 1 | 1 | cs | TRUE
59 | LV_3395-8_0_3_line_59 | NAYY 4x150 SE | 52 | 53 | 0.0086456 | 0.208 | 0.08 | 261 | 0 | 0.27 | 1 | 1 | cs | TRUE
60 | LV_3395-8_0_3_line_60 | NAYY 4x150 SE | 54 | 55 | 0.028691 | 0.208 | 0.08 | 261 | 0 | 0.27 | 1 | 3 | cs | TRUE
61 | LV_3395-8_0_3_line_61 | NAYY 4x150 SE | 54 | 56 | 0.018413 | 0.208 | 0.08 | 261 | 0 | 0.27 | 1 | 1 | cs | TRUE
62 | LV_3395-8_0_3_line_62 | NAYY 4x150 SE | 55 | 71 | 0.023008 | 0.208 | 0.08 | 261 | 0 | 0.27 | 1 | 3 | cs | TRUE
63 | LV_3395-8_0_3_line_63 | NAYY 4x150 SE | 56 | 70 | 0.011211 | 0.208 | 0.08 | 261 | 0 | 0.27 | 1 | 1 | cs | TRUE
64 | LV_3395-8_0_3_line_64 | NAYY 4x150 SE | 59 | 60 | 0.00054159 | 0.208 | 0.08 | 261 | 0 | 0.27 | 1 | 1 | cs | TRUE
65 | LV_3395-8_0_3_line_65 | NAYY 4x150 SE | 60 | 61 | 0.021741 | 0.208 | 0.08 | 261 | 0 | 0.27 | 1 | 1 | cs | TRUE
66 | LV_3395-8_0_3_line_66 | NAYY 4x150 SE | 62 | 64 | 0.038562 | 0.208 | 0.08 | 261 | 0 | 0.27 | 1 | 1 | cs | TRUE
67 | LV_3395-8_0_3_line_67 | NAYY 4x150 SE | 63 | 65 | 0.0067018 | 0.208 | 0.08 | 261 | 0 | 0.27 | 1 | 1 | cs | TRUE
68 | LV_3395-8_0_3_line_68 | NAYY 4x150 SE | 65 | 66 | 0.028127 | 0.208 | 0.08 | 261 | 0 | 0.27 | 1 | 1 | cs | TRUE
69 | LV_3395-8_0_3_line_69 | NAYY 4x150 SE | 67 | 68 | 0.042825 | 0.208 | 0.08 | 261 | 0 | 0.27 | 1 | 1 | cs | TRUE
70 | LV_3395-8_0_3_line_70 | NAYY 4x150 SE | 68 | 69 | 0.030322 | 0.208 | 0.08 | 261 | 0 | 0.27 | 1 | 1 | cs | TRUE
71 | LV_3395-8_0_3_line_71 | NAYY 4x150 SE | 71 | 72 | 0.017823 | 0.208 | 0.08 | 261 | 0 | 0.27 | 1 | 1 | cs | TRUE
72 | LV_3395-8_0_3_line_72 | NAYY 4x150 SE | 72 | 73 | 0.015219 | 0.208 | 0.08 | 261 | 0 | 0.27 | 1 | 1 | cs | TRUE

## trafo
| name | std_type | hv_bus | lv_bus | sn_mva | vn_hv_kv | vn_lv_kv | vk_percent | vkr_percent | pfe_kw | i0_percent | shift_degree | tap_side | tap_neutral | tap_min | tap_max | tap_step_percent | tap_step_degree | tap_pos | tap_phase_shifter | parallel | df | in_service
0 | LV_3395-8_0_3_trafo_36 | 0.25 MVA 20/0.4 kV | 74 | 49 | 0.25 | 20 | 0.4 | 6 | 1.44 | 0.8 | 0.32 | 150 | hv | 0 | -2 | 2 | 2.5 | 0 | 0 | FALSE | 1 | 1 | TRUE

## line_geodata
| x0 | y0 | x1 | y1 | x2 | y2 | x3 | y3 | x4 | y4 | x5 | y5 | x6 | y6 | x7 | y7
0 | 2724611.6977 | 1248597.91 | 2724661.6982 | 1248382.081
1 | 2724611.6977 | 1248597.91 | 2724755.8532 | 1248657.8887
2 | 2724597.411 | 1248597.8988 | 2724603.5605 | 1248598.3918 | 2724611.6977 | 1248597.91
3 | 2724793.2155 | 1248851.8724 | 2724755.8532 | 1248657.8887
4 | 2724591.9794 | 1248597.4633 | 2724597.411 | 1248597.8988
5 | 2724793.2155 | 1248851.8724 | 2724787.6847 | 1248851.716 | 2724778.2927 | 1248854.7209 | 2724771.4425 | 1248859.6921 | 2724765.9975 | 1248869.3192 | 2724764.5286 | 1248878.4517 | 2724765.3807 | 1248888.9231 | 2724768.6306 | 1248895.3642
6 | 2724768.6306 | 1248895.3642 | 2724770.7173 | 1248899.5001 | 2724778.1267 | 1248910.2875 | 2724786.5059 | 1248921.2956 | 2724792.756 | 1248934.4052 | 2724792.756 | 1248934.4052
7 | 2724811.9321 | 1249044.9455 | 2724818.8296 | 1249030.5259 | 2724825.1052 | 1249023.4185 | 2724829.0469 | 1249021.4726
8 | 2724852.9715 | 1248994.3136 | 2724853.3517 | 1249002.7956 | 2724850.469 | 1249009.4739 | 2724842.0425 | 1249015.0569 | 2724829.0469 | 1249021.4726
9 | 2724804.396 | 1249060.438 | 2724807.5226 | 1249054.1637 | 2724811.9321 | 1249044.9455
10 | 2724852.9715 | 1248994.3136 | 2724841.1796 | 1248993.9983 | 2724827.3685 | 1248994.8749
11 | 2724798.2161 | 1249072.8395 | 2724804.396 | 1249060.438
12 | 2724827.3685 | 1248994.8749 | 2724812.949 | 1248996.1267
13 | 2724827.3685 | 1248994.8749 | 2724827.656 | 1248998.4396 | 2724826.3678 | 1248998.5615
14 | 2724798.2161 | 1249072.8395 | 2724808.1259 | 1249081.7029
15 | 2724798.2161 | 1249072.8395 | 2724788.7 | 1249079.2698
16 | 2724791.8863 | 1248992.8928 | 2724795.2822 | 1248994.1209 | 2724798.9543 | 1248995.1436 | 2724803.798 | 1248996.1242 | 2724808.2989 | 1248996.5304 | 2724812.949 | 1248996.1267
17 | 2724802.0546 | 1248999.237 | 2724807.3144 | 1248999.8792 | 2724814.9711 | 1248999.6402 | 2724826.3678 | 1248998.5615
18 | 2724818.7955 | 1249091.2458 | 2724808.1259 | 1249081.7029
19 | 2724788.7 | 1249079.2698 | 2724771.5619 | 1249090.8505
20 | 2724795.3968 | 1248967.1668 | 2724794.8212 | 1248982.6569 | 2724793.6746 | 1248988.6824 | 2724791.8863 | 1248992.8928
21 | 2724776.6802 | 1249007.7839 | 2724778.405 | 1249006.7988 | 2724789.9818 | 1249000.4704 | 2724794.878 | 1248998.961 | 2724799.3885 | 1248998.9115 | 2724802.0546 | 1248999.237
22 | 2724723.7746 | 1249140.0642 | 2724713.672 | 1249136.6598 | 2724701.6247 | 1249131.1991
23 | 2724744.7303 | 1249110.1571 | 2724728.5195 | 1249133.1803 | 2724723.7746 | 1249140.0642
24 | 2724736.0989 | 1249143.4152 | 2724723.7746 | 1249140.0642
25 | 2724715.6849 | 1249141.8622 | 2724721.5071 | 1249143.3637 | 2724723.7746 | 1249140.0642
26 | 2724744.7303 | 1249110.1571 | 2724752.7626 | 1249103.5537 | 2724753.4129 | 1249103.1143
27 | 2724744.7303 | 1249110.1571 | 2724734.9828 | 1249101.3666 | 2724714.2221 | 1249089.855
28 | 2724733.7448 | 1249146.524 | 2724736.0989 | 1249143.4152
29 | 2724715.6849 | 1249141.8622 | 2724724.2377 | 1249153.9414
30 | 2724759.2053 | 1249099.2002 | 2724753.4129 | 1249103.1143
31 | 2724733.7448 | 1249146.524 | 2724753.395 | 1249151.3063
32 | 2724724.2377 | 1249153.9414 | 2724751.8724 | 1249178.8514
33 | 2724770.6122 | 1249155.4964 | 2724753.395 | 1249151.3063
34 | 2724759.2053 | 1249099.2002 | 2724771.5619 | 1249090.8505
35 | 2724787.0082 | 1249157.0317 | 2724771.1523 | 1249153.1613
36 | 2724770.6122 | 1249155.4964 | 2724771.1523 | 1249153.1613
37 | 2724771.1523 | 1249153.1613 | 2724772.6893 | 1249146.5324 | 2724771.8049 | 1249142.9774 | 2724766.4094 | 1249140.584 | 2724766.2744 | 1249140.5618
38 | 2724786.523 | 1249159.2679 | 2724787.0082 | 1249157.0317
39 | 2724787.0082 | 1249157.0317 | 2724797.3417 | 1249159.5599
40 | 2724751.8724 | 1249178.8514 | 2724754.7699 | 1249181.4632 | 2724755.2255 | 1249181.919
41 | 2724733.3418 | 1249037.2546 | 2724727.1145 | 1249041.7163 | 2724722.9932 | 1249046.8131
42 | 2724733.3418 | 1249037.2546 | 2724737.878 | 1249035.9822 | 2724741.6723 | 1249035.862 | 2724746.3127 | 1249036.816 | 2724749.3567 | 1249037.9876
43 | 2724724.7585 | 1249039.5315 | 2724730.3739 | 1249034.3563 | 2724733.3418 | 1249037.2546
44 | 2724733.3418 | 1249037.2546 | 2724730.3739 | 1249034.3563 | 2724737.8025 | 1249028.8078
45 | 2724724.7585 | 1249039.5315 | 2724711.1416 | 1249032.4798
46 | 2724677.4162 | 1249015.0145 | 2724688.503 | 1249020.756
47 | 2724677.4162 | 1249015.0145 | 2724682.745 | 1249003.7168 | 2724687.7646 | 1249002.9347
48 | 2724701.0968 | 1249005.6601 | 2724694.1883 | 1249001.9338 | 2724687.7646 | 1249002.9347
49 | 2724729.8196 | 1249020.8663 | 2724737.8025 | 1249028.8078
50 | 2724737.8025 | 1249028.8078 | 2724747.0257 | 1249022.3713
51 | 2724729.8196 | 1249020.8663 | 2724743.0963 | 1248996.952
52 | 2724729.8196 | 1249020.8663 | 2724725.089 | 1249018.3619
53 | 2724747.0257 | 1249022.3713 | 2724758.685 | 1249014.2347 | 2724764.9887 | 1249010.5361
54 | 2724760.3781 | 1249039.2808 | 2724758.0048 | 1249042.2223 | 2724753.2509 | 1249039.4865 | 2724749.3567 | 1249037.9876
55 | 2724701.0968 | 1249005.6601 | 2724701.6127 | 1248973.6211
56 | 2724701.0968 | 1249005.6601 | 2724708.3646 | 1249009.5077
57 | 2724748.7804 | 1248986.7136 | 2724743.0963 | 1248996.952
58 | 2724716.0055 | 1249013.5529 | 2724725.089 | 1249018.3619
59 | 2724708.3646 | 1249009.5077 | 2724716.0055 | 1249013.5529
60 | 2724748.7804 | 1248986.7136 | 2724772.8178 | 1248974.7758 | 2724774.4189 | 1248973.8447
61 | 2724748.7804 | 1248986.7136 | 2724751.8957 | 1248980.8185 | 2724754.9403 | 1248969.4749
62 | 2724795.3968 | 1248967.1668 | 2724787.1562 | 1248966.4371 | 2724774.4189 | 1248973.8447
63 | 2724757.8466 | 1248958.6469 | 2724754.9403 | 1248969.4749
64 | 2724819.1992 | 1249091.6069 | 2724818.7955 | 1249091.2458
65 | 2724835.4044 | 1249106.1009 | 2724819.1992 | 1249091.6069
66 | 2724786.523 | 1249159.2679 | 2724823.952 | 1249168.548
67 | 2724797.3417 | 1249159.5599 | 2724803.8515 | 1249161.1525
68 | 2724803.8515 | 1249161.1525 | 2724831.1724 | 1249167.8367
69 | 2724783.842 | 1249246.3146 | 2724783.8326 | 1249236.0553 | 2724781.0774 | 1249225.5772 | 2724776.9297 | 1249213.4349 | 2724774.0066 | 1249205.0279
70 | 2724774.0066 | 1249205.0279 | 2724771.7024 | 1249198.4008 | 2724755.2255 | 1249181.919
71 | 2724795.3968 | 1248967.1668 | 2724795.8632 | 1248959.014 | 2724795.3056 | 1248949.3732
72 | 2724792.756 | 1248934.4052 | 2724795.0659 | 1248945.2298 | 2724795.3056 | 1248949.3732

## bus_geodata
| x | y | coords
0 | 2724661.6982 | 1248382.081
1 | 2724611.6977 | 1248597.91
2 | 2724755.8532 | 1248657.8887
3 | 2724597.411 | 1248597.8988
4 | 2724793.2155 | 1248851.8724
5 | 2724768.6306 | 1248895.3642
6 | 2724591.9794 | 1248597.4633
7 | 2724829.0469 | 1249021.4726
8 | 2724811.9321 | 1249044.9455
9 | 2724852.9715 | 1248994.3136
10 | 2724804.396 | 1249060.438
11 | 2724827.3685 | 1248994.8749
12 | 2724798.2161 | 1249072.8395
13 | 2724812.949 | 1248996.1267
14 | 2724826.3678 | 1248998.5615
15 | 2724808.1259 | 1249081.7029
16 | 2724788.7 | 1249079.2698
17 | 2724791.8863 | 1248992.8928
18 | 2724802.0546 | 1248999.237
19 | 2724701.6247 | 1249131.1991
20 | 2724723.7746 | 1249140.0642
21 | 2724744.7303 | 1249110.1571
22 | 2724736.0989 | 1249143.4152
23 | 2724715.6849 | 1249141.8622
24 | 2724753.4129 | 1249103.1143
25 | 2724714.2221 | 1249089.855
26 | 2724733.7448 | 1249146.524
27 | 2724724.2377 | 1249153.9414
28 | 2724753.395 | 1249151.3063
29 | 2724759.2053 | 1249099.2002
30 | 2724771.1523 | 1249153.1613
31 | 2724787.0082 | 1249157.0317
32 | 2724770.6122 | 1249155.4964
33 | 2724766.2744 | 1249140.5618
34 | 2724751.8724 | 1249178.8514
35 | 2724722.9932 | 1249046.8131
36 | 2724733.3418 | 1249037.2546
37 | 2724724.7585 | 1249039.5315
38 | 2724711.1416 | 1249032.4798
39 | 2724688.503 | 1249020.756
40 | 2724677.4162 | 1249015.0145
41 | 2724687.7646 | 1249002.9347
42 | 2724737.8025 | 1249028.8078
43 | 2724729.8196 | 1249020.8663
44 | 2724747.0257 | 1249022.3713
45 | 2724749.3567 | 1249037.9876
46 | 2724701.0968 | 1249005.6601
47 | 2724743.0963 | 1248996.952
48 | 2724725.089 | 1249018.3619
49 | 2724760.3781 | 1249039.2808
50 | 2724764.9887 | 1249010.5361
51 | 2724701.6127 | 1248973.6211
52 | 2724708.3646 | 1249009.5077
53 | 2724716.0055 | 1249013.5529
54 | 2724748.7804 | 1248986.7136
55 | 2724774.4189 | 1248973.8447
56 | 2724754.9403 | 1248969.4749
57 | 2724771.5619 | 1249090.8505
58 | 2724776.6802 | 1249007.7839
59 | 2724818.7955 | 1249091.2458
60 | 2724819.1992 | 1249091.6069
61 | 2724835.4044 | 1249106.1009
62 | 2724786.523 | 1249159.2679
63 | 2724797.3417 | 1249159.5599
64 | 2724823.952 | 1249168.548
65 | 2724803.8515 | 1249161.1525
66 | 2724831.1724 | 1249167.8367
67 | 2724783.842 | 1249246.3146
68 | 2724774.0066 | 1249205.0279
69 | 2724755.2255 | 1249181.919
70 | 2724757.8466 | 1248958.6469
71 | 2724795.3968 | 1248967.1668
72 | 2724795.3056 | 1248949.3732
73 | 2724792.756 | 1248934.4052
74 | 2724737.8025 | 1249028.8078

## line_std_types
| c_nf_per_km | r_ohm_per_km | x_ohm_per_km | max_i_ka | type | q_mm2 | alpha | voltage_rating
NAYY 4x50 SE | 210 | 0.642 | 0.083 | 0.142 | cs | 50 | 0.00403 | LV
NAYY 4x120 SE | 264 | 0.225 | 0.08 | 0.242 | cs | 120 | 0.00403 | LV
NAYY 4x150 SE | 261 | 0.208 | 0.08 | 0.27 | cs | 150 | 0.00403 | LV
NA2XS2Y 1x95 RM/25 12/20 kV | 216 | 0.313 | 0.132 | 0.252 | cs | 95 | 0.00403 | MV
NA2XS2Y 1x185 RM/25 12/20 kV | 273 | 0.161 | 0.117 | 0.362 | cs | 185 | 0.00403 | MV
NA2XS2Y 1x240 RM/25 12/20 kV | 304 | 0.122 | 0.112 | 0.421 | cs | 240 | 0.00403 | MV
NA2XS2Y 1x95 RM/25 6/10 kV | 315 | 0.313 | 0.123 | 0.249 | cs | 95 | 0.00403 | MV
NA2XS2Y 1x185 RM/25 6/10 kV | 406 | 0.161 | 0.11 | 0.358 | cs | 185 | 0.00403 | MV
NA2XS2Y 1x240 RM/25 6/10 kV | 456 | 0.122 | 0.105 | 0.416 | cs | 240 | 0.00403 | MV
NA2XS2Y 1x150 RM/25 12/20 kV | 250 | 0.206 | 0.116 | 0.319 | cs | 150 | 0.00403 | MV
NA2XS2Y 1x120 RM/25 12/20 kV | 230 | 0.253 | 0.119 | 0.283 | cs | 120 | 0.00403 | MV
NA2XS2Y 1x70 RM/25 12/20 kV | 190 | 0.443 | 0.132 | 0.22 | cs | 70 | 0.00403 | MV
NA2XS2Y 1x150 RM/25 6/10 kV | 360 | 0.206 | 0.11 | 0.315 | cs | 150 | 0.00403 | MV
NA2XS2Y 1x120 RM/25 6/10 kV | 340 | 0.253 | 0.113 | 0.28 | cs | 120 | 0.00403 | MV
NA2XS2Y 1x70 RM/25 6/10 kV | 280 | 0.443 | 0.123 | 0.217 | cs | 70 | 0.00403 | MV
N2XS(FL)2Y 1x120 RM/35 64/110 kV | 112 | 0.153 | 0.166 | 0.366 | cs | 120 | 0.00393 | HV
N2XS(FL)2Y 1x185 RM/35 64/110 kV | 125 | 0.099 | 0.156 | 0.457 | cs | 185 | 0.00393 | HV
N2XS(FL)2Y 1x240 RM/35 64/110 kV | 135 | 0.075 | 0.149 | 0.526 | cs | 240 | 0.00393 | HV
N2XS(FL)2Y 1x300 RM/35 64/110 kV | 144 | 0.06 | 0.144 | 0.588 | cs | 300 | 0.00393 | HV
15-AL1/3-ST1A 0.4 | 11 | 1.8769 | 0.35 | 0.105 | ol | 16 | 0.00403 | LV
24-AL1/4-ST1A 0.4 | 11.25 | 1.2012 | 0.335 | 0.14 | ol | 24 | 0.00403 | LV
48-AL1/8-ST1A 0.4 | 12.2 | 0.5939 | 0.3 | 0.21 | ol | 48 | 0.00403 | LV
94-AL1/15-ST1A 0.4 | 13.2 | 0.306 | 0.29 | 0.35 | ol | 94 | 0.00403 | LV
34-AL1/6-ST1A 10.0 | 9.7 | 0.8342 | 0.36 | 0.17 | ol | 34 | 0.00403 | MV
48-AL1/8-ST1A 10.0 | 10.1 | 0.5939 | 0.35 | 0.21 | ol | 48 | 0.00403 | MV
70-AL1/11-ST1A 10.0 | 10.4 | 0.4132 | 0.339 | 0.29 | ol | 70 | 0.00403 | MV
94-AL1/15-ST1A 10.0 | 10.75 | 0.306 | 0.33 | 0.35 | ol | 94 | 0.00403 | MV
122-AL1/20-ST1A 10.0 | 11.1 | 0.2376 | 0.323 | 0.41 | ol | 122 | 0.00403 | MV
149-AL1/24-ST1A 10.0 | 11.25 | 0.194 | 0.315 | 0.47 | ol | 149 | 0.00403 | MV
34-AL1/6-ST1A 20.0 | 9.15 | 0.8342 | 0.382 | 0.17 | ol | 34 | 0.00403 | MV
48-AL1/8-ST1A 20.0 | 9.5 | 0.5939 | 0.372 | 0.21 | ol | 48 | 0.00403 | MV
70-AL1/11-ST1A 20.0 | 9.7 | 0.4132 | 0.36 | 0.29 | ol | 70 | 0.00403 | MV
94-AL1/15-ST1A 20.0 | 10 | 0.306 | 0.35 | 0.35 | ol | 94 | 0.00403 | MV
122-AL1/20-ST1A 20.0 | 10.3 | 0.2376 | 0.344 | 0.41 | ol | 122 | 0.00403 | MV
149-AL1/24-ST1A 20.0 | 10.5 | 0.194 | 0.337 | 0.47 | ol | 149 | 0.00403 | MV
184-AL1/30-ST1A 20.0 | 10.75 | 0.1571 | 0.33 | 0.535 | ol | 184 | 0.00403 | MV
243-AL1/39-ST1A 20.0 | 11 | 0.1188 | 0.32 | 0.645 | ol | 243 | 0.00403 | MV
48-AL1/8-ST1A 110.0 | 8 | 0.5939 | 0.46 | 0.21 | ol | 48 | 0.00403 | HV
70-AL1/11-ST1A 110.0 | 8.4 | 0.4132 | 0.45 | 0.29 | ol | 70 | 0.00403 | HV
94-AL1/15-ST1A 110.0 | 8.65 | 0.306 | 0.44 | 0.35 | ol | 94 | 0.00403 | HV
122-AL1/20-ST1A 110.0 | 8.5 | 0.2376 | 0.43 | 0.41 | ol | 122 | 0.00403 | HV
149-AL1/24-ST1A 110.0 | 8.75 | 0.194 | 0.41 | 0.47 | ol | 149 | 0.00403 | HV
184-AL1/30-ST1A 110.0 | 8.8 | 0.1571 | 0.4 | 0.535 | ol | 184 | 0.00403 | HV
243-AL1/39-ST1A 110.0 | 9 | 0.1188 | 0.39 | 0.645 | ol | 243 | 0.00403 | HV
305-AL1/39-ST1A 110.0 | 9.2 | 0.0949 | 0.38 | 0.74 | ol | 305 | 0.00403 | HV
490-AL1/64-ST1A 110.0 | 9.75 | 0.059 | 0.37 | 0.96 | ol | 490 | 0.00403 | HV
679-AL1/86-ST1A 110.0 | 9.95 | 0.042 | 0.36 | 1.15 | ol | 679 | 0.00403 | HV
490-AL1/64-ST1A 220.0 | 10 | 0.059 | 0.285 | 0.96 | ol | 490 | 0.00403 | HV
679-AL1/86-ST1A 220.0 | 11.7 | 0.042 | 0.275 | 1.15 | ol | 679 | 0.00403 | HV
490-AL1/64-ST1A 380.0 | 11 | 0.059 | 0.253 | 0.96 | ol | 490 | 0.00403 | HV
679-AL1/86-ST1A 380.0 | 14.6 | 0.042 | 0.25 | 1.15 | ol | 679 | 0.00403 | HV

## trafo_std_types
| i0_percent | pfe_kw | vkr_percent | sn_mva | vn_lv_kv | vn_hv_kv | vk_percent | shift_degree | vector_group | tap_side | tap_neutral | tap_min | tap_max | tap_step_degree | tap_step_percent | tap_phase_shifter
160 MVA 380/110 kV | 0.06 | 60 | 0.25 | 160 | 110 | 380 | 12.2 | 0 | Yy0 | hv | 0 | -9 | 9 | 0 | 1.5 | FALSE
100 MVA 220/110 kV | 0.06 | 55 | 0.26 | 100 | 110 | 220 | 12 | 0 | Yy0 | hv | 0 | -9 | 9 | 0 | 1.5 | FALSE
63 MVA 110/20 kV | 0.04 | 22 | 0.32 | 63 | 20 | 110 | 18 | 150 | YNd5 | hv | 0 | -9 | 9 | 0 | 1.5 | FALSE
40 MVA 110/20 kV | 0.05 | 18 | 0.34 | 40 | 20 | 110 | 16.2 | 150 | YNd5 | hv | 0 | -9 | 9 | 0 | 1.5 | FALSE
25 MVA 110/20 kV | 0.07 | 14 | 0.41 | 25 | 20 | 110 | 12 | 150 | YNd5 | hv | 0 | -9 | 9 | 0 | 1.5 | FALSE
63 MVA 110/10 kV | 0.04 | 22 | 0.32 | 63 | 10 | 110 | 18 | 150 | YNd5 | hv | 0 | -9 | 9 | 0 | 1.5 | FALSE
40 MVA 110/10 kV | 0.05 | 18 | 0.34 | 40 | 10 | 110 | 16.2 | 150 | YNd5 | hv | 0 | -9 | 9 | 0 | 1.5 | FALSE
25 MVA 110/10 kV | 0.07 | 14 | 0.41 | 25 | 10 | 110 | 12 | 150 | YNd5 | hv | 0 | -9 | 9 | 0 | 1.5 | FALSE
0.25 MVA 20/0.4 kV | 0.32 | 0.8 | 1.44 | 0.25 | 0.4 | 20 | 6 | 150 | Yzn5 | hv | 0 | -2 | 2 | 0 | 2.5 | FALSE
0.4 MVA 20/0.4 kV | 0.3375 | 1.35 | 1.425 | 0.4 | 0.4 | 20 | 6 | 150 | Dyn5 | hv | 0 | -2 | 2 | 0 | 2.5 | FALSE
0.63 MVA 20/0.4 kV | 0.2619 | 1.65 | 1.206 | 0.63 | 0.4 | 20 | 6 | 150 | Dyn5 | hv | 0 | -2 | 2 | 0 | 2.5 | FALSE
0.25 MVA 10/0.4 kV | 0.24 | 0.6 | 1.2 | 0.25 | 0.4 | 10 | 4 | 150 | Dyn5 | hv | 0 | -2 | 2 | 0 | 2.5 | FALSE
0.4 MVA 10/0.4 kV | 0.2375 | 0.95 | 1.325 | 0.4 | 0.4 | 10 | 4 | 150 | Dyn5 | hv | 0 | -2 | 2 | 0 | 2.5 | FALSE
0.63 MVA 10/0.4 kV | 0.1873 | 1.18 | 1.0794 | 0.63 | 0.4 | 10 | 4 | 150 | Dyn5 | hv | 0 | -2 | 2 | 0 | 2.5 | FALSE

## trafo3w_std_types
| sn_hv_mva | sn_mv_mva | sn_lv_mva | vn_hv_kv | vn_mv_kv | vn_lv_kv | vk_hv_percent | vk_mv_percent | vk_lv_percent | vkr_hv_percent | vkr_mv_percent | vkr_lv_percent | pfe_kw | i0_percent | shift_mv_degree | shift_lv_degree | vector_group | tap_side | tap_neutral | tap_min | tap_max | tap_step_percent
63/25/38 MVA 110/20/10 kV | 63 | 25 | 38 | 110 | 20 | 10 | 10.4 | 10.4 | 10.4 | 0.28 | 0.32 | 0.35 | 35 | 0.89 | 0 | 0 | YN0yn0yn0 | hv | 0 | -10 | 10 | 1.2
63/25/38 MVA 110/10/10 kV | 63 | 25 | 38 | 110 | 10 | 10 | 10.4 | 10.4 | 10.4 | 0.28 | 0.32 | 0.35 | 35 | 0.89 | 0 | 0 | YN0yn0yn0 | hv | 0 | -10 | 10 | 1.2

## fuse_std_types
| fuse_type | i_rated_a | t_avg | t_min | t_total | x_avg | x_min | x_total
HV 100A | HV 100A | 100 | 0 | [10.0, 3.64, 0.854, 0.281, 0.1, 0.0531, 0.022, 0.01] | [10.0, 4.267, 1.21, 0.403, 0.1, 0.058, 0.022, 0.01] | 0 | [300.0, 350.0, 450.0, 550.0, 700.0, 850.0, 1200.0, 1752.0] | [600.0, 700.0, 900.0, 1150.0, 1665.0, 2000.0, 3000.0, 4313.0]
HV 10A | HV 10A | 10 | 0 | [10.0, 1675.0, 0.344, 0.156, 0.1, 0.0417, 0.0171, 0.01] | [10.0, 1.3, 0.3, 0.155, 0.1, 0.0555, 0.023, 0.01] | 0 | [30.0, 32.0, 35.0, 37.0, 39.0, 50.0, 70.0, 88.0] | [60.0, 70.0, 80.0, 87.0, 94.0, 110.0, 150.0, 216.0]
HV 125A | HV 125A | 125 | 0 | [10.0, 1.82, 0.344, 0.1, 0.0467, 0.0269, 0.01] | [10.0, 2.478, 0.426, 0.1, 0.0427, 0.0211, 0.01] | 0 | [375.0, 500.0, 700.0, 925.0, 1200.0, 1500.0, 2341.0] | [750.0, 1000.0, 1500.0, 2200.0, 3000.0, 4000.0, 5765.0]
HV 160A | HV 160A | 160 | 0 | [10.0, 4.15, 1.03, 0.198, 0.1, 0.051, 0.0172, 0.01] | [10.0, 2.3, 0.734, 0.274, 0.1, 0.046, 0.0177, 0.01] | 0 | [480.0, 550.0, 700.0, 1000.0, 1260.0, 1600.0, 2500.0, 3227.0] | [960.0, 1300.0, 1700.0, 2200.0, 2996.0, 4000.0, 6000.0, 7946.0]
HV 16A | HV 16A | 16 | 0 | [10.0, 0.352, 0.164, 0.1, 0.0649, 0.0342, 0.01] | [10.0, 2.34, 0.722, 0.181, 0.1, 0.055, 0.0296, 0.01] | 0 | [48.0, 60.0, 65.0, 71.0, 80.0, 100.0, 162.0] | [96.0, 110.0, 125.0, 150.0, 168.0, 200.0, 250.0, 398.0]
HV 200A | HV 200A | 200 | 0 | [10.0, 4.267, 1.21, 0.403, 0.1, 0.058, 0.022, 0.01] | [10.0, 3.73, 1.654, 0.328, 0.1, 0.0531, 0.019, 0.01] | 0 | [600.0, 700.0, 900.0, 1150.0, 1665.0, 2000.0, 3000.0, 4313.0] | [1200.0, 1500.0, 1800.0, 2700.0, 3960.0, 5000.0, 7500.0, 10620.0]
HV 20A | HV 20A | 20 | 0 | [10.0, 1.3, 0.3, 0.155, 0.1, 0.0555, 0.023, 0.01] | [10.0, 1.3, 0.161, 0.1, 0.0611, 0.0399, 0.0141, 0.01] | 0 | [60.0, 70.0, 80.0, 87.0, 94.0, 110.0, 150.0, 216.0] | [120.0, 150.0, 200.0, 223.0, 260.0, 300.0, 450.0, 532.0]
HV 25A | HV 25A | 25 | 0 | [10.0, 2.512, 0.833, 0.299, 0.1, 0.0372, 0.0223, 0.01] | [10.0, 3.125, 0.597, 0.198, 0.1, 0.0378, 0.022, 0.01] | 0 | [75.0, 82.0, 90.0, 100.0, 124.0, 170.0, 200.0, 289.0] | [150.0, 170.0, 210.0, 250.0, 294.0, 400.0, 500.0, 711.0]
HV 31.5A | HV 31.5A | 31.5 | 0 | [10.0, 2.34, 0.722, 0.181, 0.1, 0.055, 0.0296, 0.01] | [10.0, 2.84, 0.368, 0.164, 0.1, 0.0621, 0.0378, 0.0195, 0.01] | 0 | [95.0, 110.0, 125.0, 150.0, 165.0, 200.0, 250.0, 390.0] | [189.0, 220.0, 300.0, 350.0, 393.0, 450.0, 530.0, 700.0, 960.0]
HV 40A | HV 40A | 40 | 0 | [10.0, 1.3, 0.161, 0.1, 0.0611, 0.0399, 0.0141, 0.01] | [10.0, 2.05, 0.369, 0.198, 0.1, 0.051, 0.0298, 0.01] | 0 | [120.0, 150.0, 200.0, 223.0, 260.0, 300.0, 450.0, 532.0] | [240.0, 300.0, 400.0, 450.0, 530.0, 650.0, 800.0, 1311.0]
HV 50A | HV 50A | 50 | 0 | [10.0, 3.215, 0.597, 0.198, 0.1, 0.0378, 0.022, 0.01] | [10.0, 3.64, 0.854, 0.281, 0.1, 0.0531, 0.022, 0.01] | 0 | [150.0, 170.0, 210.0, 250.0, 294.0, 400.0, 500.0, 711.0] | [300.0, 350.0, 450.0, 550.0, 700.0, 850.0, 1200.0, 1752.0]
HV 6.3A | HV 6.3A | 6.3 | 0 | [10.0, 1.39, 0.344, 0.168, 0.1, 0.056, 0.0263, 0.01] | [10.0, 1.711, 0.516, 0.198, 0.1, 0.0634, 0.0303, 0.01] | 0 | [19.0, 19.5, 20.4, 20.8, 22.0, 25.0, 32.0, 48.0] | [38.0, 40.0, 43.0, 48.0, 53.0, 60.0, 75.0, 118.0]
HV 63A | HV 63A | 63 | 0 | [10.0, 2.84, 0.368, 0.164, 0.1, 0.0621, 0.0378, 0.0195, 0.01] | [10.0, 1.82, 0.344, 0.1, 0.0467, 0.0269, 0.01] | 0 | [189.0, 220.0, 300.0, 350.0, 393.0, 450.0, 530.0, 700.0, 961.0] | [378.0, 500.0, 700.0, 934.0, 1200.0, 1500.0, 2366.0]
HV 80A | HV 80A | 80 | 0 | [10.0, 2.05, 0.369, 0.198, 0.1, 0.051, 0.0298, 0.01] | [10.0, 4.15, 1.03, 0.198, 0.1, 0.051, 0.0172, 0.01] | 0 | [240.0, 300.0, 400.0, 450.0, 530.0, 650.0, 800.0, 1311.0] | [480.0, 550.0, 700.0, 1000.0, 1260.0, 1600.0, 2500.0, 3227.0]
Siemens NH-1-100 | Siemens NH-1-100 | 100 | [5400.0, 2000.0, 400.0, 20.0, 1.0, 0.2, 0.012, 0.004] | 0 | 0 | [150.0, 190.0, 250.0, 430.0, 900.0, 1250.0, 2700.0, 3600.0] | 0 | 0
Siemens NH-1-125 | Siemens NH-1-125 | 125 | [4800.0, 120.0, 7.0, 0.1, 0.004] | 0 | 0 | [180.0, 400.0, 740.0, 2000.0, 4250.0] | 0 | 0
Siemens NH-1-16 | Siemens NH-1-16 | 16 | [4000.0, 400.0, 2.0, 0.1, 0.04, 0.01] | 0 | 0 | [26.0, 35.0, 75.0, 150.0, 200.0, 300.0] | 0 | 0
Siemens NH-1-160 | Siemens NH-1-160 | 160 | [4800.0, 120.0, 7.0, 0.1, 0.004] | 0 | 0 | [210.0, 500.0, 900.0, 2300.0, 5000.0] | 0 | 0
Siemens NH-1-25 | Siemens NH-1-25 | 25 | [4000.0, 1000.0, 10.0, 0.2, 0.02, 0.01] | 0 | 0 | [40.0, 50.0, 100.0, 210.0, 400.0, 500.0] | 0 | 0
Siemens NH-1-50 | Siemens NH-1-50 | 50 | [4000.0, 40.0, 4.0, 1.0, 0.02, 0.01] | 0 | 0 | [86.0, 200.0, 300.0, 400.0, 1000.0, 1280.0] | 0 | 0
Siemens NH-1-63 | Siemens NH-1-63 | 63 | [4000.0, 100.0, 10.0, 2.0, 0.04, 0.01] | 0 | 0 | [100.0, 200.0, 300.0, 400.0, 1000.0, 1500.0] | 0 | 0
Siemens NH-1-80 | Siemens NH-1-80 | 80 | [4800.0, 120.0, 7.0, 0.1, 0.01] | 0 | 0 | [150.58, 250.0, 450.0, 1150.0, 2470.0] | 0 | 0
Siemens NH-2-1000 | Siemens NH-2-1000 | 1000 | [4800.0, 120.0, 7.0, 0.1, 0.004] | 0 | 0 | [1900.0, 3500.0, 8400.0, 24000.0, 52000.0] | 0 | 0
Siemens NH-2-200 | Siemens NH-2-200 | 200 | [4800.0, 120.0, 7.0, 0.1, 0.004] | 0 | 0 | [280.0, 650.0, 1200.0, 3000.0, 7000.0] | 0 | 0
Siemens NH-2-224 | Siemens NH-2-224 | 224 | [4800.0, 120.0, 7.0, 0.2, 0.04, 0.004] | 0 | 0 | [400.0, 750.0, 1453.0, 3025.0, 4315.0, 7600.0] | 0 | 0
Siemens NH-2-250 | Siemens NH-2-250 | 250 | [4800.0, 120.0, 7.0, 0.1, 0.004] | 0 | 0 | [450.0, 800.0, 1650.0, 4000.0, 8500.0] | 0 | 0
Siemens NH-2-315 | Siemens NH-2-315 | 315 | [4800.0, 120.0, 7.0, 0.1, 0.004] | 0 | 0 | [550.0, 920.0, 1900.0, 5000.0, 11000.0] | 0 | 0
Siemens NH-2-355 | Siemens NH-2-355 | 355 | [4800.0, 120.0, 6.0, 0.1, 0.004] | 0 | 0 | [650.0, 1116.27, 2350.0, 5840.0, 12790.0] | 0 | 0
Siemens NH-2-400 | Siemens NH-2-400 | 400 | [4800.0, 120.0, 7.0, 0.1, 0.004] | 0 | 0 | [720.0, 1350.0, 2800.0, 6500.0, 15000.0] | 0 | 0
Siemens NH-2-425 | Siemens NH-2-425 | 425 | [4800.0, 120.0, 7.0, 0.1, 0.004] | 0 | 0 | [850.0, 1500.0, 3050.0, 7500.0, 16500.0] | 0 | 0
Siemens NH-2-630 | Siemens NH-2-630 | 630 | [4800.0, 120.0, 7.0, 0.1, 0.004] | 0 | 0 | [1200.0, 2000.0, 4800.0, 12000.0, 26000.0] | 0 | 0

## dtypes
| element | column | dtype
0 | bus | name | object
1 | bus | vn_kv | float64
2 | bus | type | object
3 | bus | zone | object
4 | bus | in_service | bool
5 | load | name | object
6 | load | bus | uint32
7 | load | p_mw | float64
8 | load | q_mvar | float64
9 | load | const_z_percent | float64
10 | load | const_i_percent | float64
11 | load | sn_mva | float64
12 | load | scaling | float64
13 | load | in_service | bool
14 | load | type | object
15 | ext_grid | name | object
16 | ext_grid | bus | uint32
17 | ext_grid | vm_pu | float64
18 | ext_grid | va_degree | float64
19 | ext_grid | slack_weight | float64
20 | ext_grid | in_service | bool
21 | line | name | object
22 | line | std_type | object
23 | line | from_bus | uint32
24 | line | to_bus | uint32
25 | line | length_km | float64
26 | line | r_ohm_per_km | float64
27 | line | x_ohm_per_km | float64
28 | line | c_nf_per_km | float64
29 | line | g_us_per_km | float64
30 | line | max_i_ka | float64
31 | line | df | float64
32 | line | parallel | uint32
33 | line | type | object
34 | line | in_service | bool
35 | trafo | name | object
36 | trafo | std_type | object
37 | trafo | hv_bus | uint32
38 | trafo | lv_bus | uint32
39 | trafo | sn_mva | float64
40 | trafo | vn_hv_kv | float64
41 | trafo | vn_lv_kv | float64
42 | trafo | vk_percent | float64
43 | trafo | vkr_percent | float64
44 | trafo | pfe_kw | float64
45 | trafo | i0_percent | float64
46 | trafo | shift_degree | float64
47 | trafo | tap_side | object
48 | trafo | tap_neutral | int32
49 | trafo | tap_min | int32
50 | trafo | tap_max | int32
51 | trafo | tap_step_percent | float64
52 | trafo | tap_step_degree | float64
53 | trafo | tap_pos | int32
54 | trafo | tap_phase_shifter | bool
55 | trafo | parallel | uint32
56 | trafo | df | float64
57 | trafo | in_service | bool
58 | line_geodata | coords | object
59 | bus_geodata | x | float64
60 | bus_geodata | y | float64
61 | bus_geodata | coords | object

## parameters
| version | format_version | converged | OPF_converged | name | f_hz | sn_mva
0 | 2.14.6 | 2.14.0 | FALSE | FALSE |  | 50 | 1