## bus
| name | vn_kv | type | zone | in_service
0 | bus_LV_3395-9_0_3_node_0 | 0.4 | n |  | TRUE
1 | bus_LV_3395-9_0_3_node_1 | 0.4 | n |  | TRUE
2 | bus_LV_3395-9_0_3_node_2 | 0.4 | n |  | TRUE
3 | bus_LV_3395-9_0_3_node_3 | 0.4 | n |  | TRUE
4 | bus_LV_3395-9_0_3_node_4 | 0.4 | n |  | TRUE
5 | bus_LV_3395-9_0_3_node_11 | 0.4 | n |  | TRUE
6 | bus_LV_3395-9_0_3_node_10 | 0.4 | n |  | TRUE
7 | bus_LV_3395-9_0_3_node_5 | 0.4 | n |  | TRUE
8 | bus_LV_3395-9_0_3_node_6 | 0.4 | n |  | TRUE
9 | bus_LV_3395-9_0_3_node_7 | 0.4 | n |  | TRUE
10 | bus_LV_3395-9_0_3_node_8 | 0.4 | n |  | TRUE
11 | bus_LV_3395-9_0_3_node_9 | 0.4 | n |  | TRUE
12 | bus_LV_3395-9_0_3_node_68 | 0.4 | n |  | TRUE
13 | bus_LV_3395-9_0_3_node_73 | 0.4 | n |  | TRUE
14 | bus_LV_3395-9_0_3_node_67 | 0.4 | n |  | TRUE
15 | bus_LV_3395-9_0_3_node_12 | 0.4 | n |  | TRUE
16 | bus_LV_3395-9_0_3_node_13 | 0.4 | n |  | TRUE
17 | bus_LV_3395-9_0_3_node_14 | 0.4 | n |  | TRUE
18 | bus_LV_3395-9_0_3_node_15 | 0.4 | n |  | TRUE
19 | bus_LV_3395-9_0_3_node_16 | 0.4 | n |  | TRUE
20 | bus_LV_3395-9_0_3_node_17 | 0.4 | n |  | TRUE
21 | bus_LV_3395-9_0_3_node_33 | 0.4 | n |  | TRUE
22 | bus_LV_3395-9_0_3_node_34 | 0.4 | n |  | TRUE
23 | bus_LV_3395-9_0_3_node_18 | 0.4 | n |  | TRUE
24 | bus_LV_3395-9_0_3_node_76 | 0.4 | n |  | TRUE
25 | bus_LV_3395-9_0_3_node_19 | 0.4 | n |  | TRUE
26 | bus_LV_3395-9_0_3_node_45 | 0.4 | n |  | TRUE
27 | bus_LV_3395-9_0_3_node_20 | 0.4 | n |  | TRUE
28 | bus_LV_3395-9_0_3_node_43 | 0.4 | n |  | TRUE
29 | bus_LV_3395-9_0_3_node_21 | 0.4 | n |  | TRUE
30 | bus_LV_3395-9_0_3_node_42 | 0.4 | n |  | TRUE
31 | bus_LV_3395-9_0_3_node_39 | 0.4 | n |  | TRUE
32 | bus_LV_3395-9_0_3_node_22 | 0.4 | n |  | TRUE
33 | bus_LV_3395-9_0_3_node_78 | 0.4 | n |  | TRUE
34 | bus_LV_3395-9_0_3_node_79 | 0.4 | n |  | TRUE
35 | bus_LV_3395-9_0_3_node_26 | 0.4 | n |  | TRUE
36 | bus_LV_3395-9_0_3_node_23 | 0.4 | n |  | TRUE
37 | bus_LV_3395-9_0_3_node_24 | 0.4 | n |  | TRUE
38 | bus_LV_3395-9_0_3_node_74 | 0.4 | n |  | TRUE
39 | bus_LV_3395-9_0_3_node_75 | 0.4 | n |  | TRUE
40 | bus_LV_3395-9_0_3_node_31 | 0.4 | n |  | TRUE
41 | bus_LV_3395-9_0_3_node_36 | 0.4 | n |  | TRUE
42 | bus_LV_3395-9_0_3_node_25 | 0.4 | n |  | TRUE
43 | bus_LV_3395-9_0_3_node_35 | 0.4 | n |  | TRUE
44 | bus_LV_3395-9_0_3_node_38 | 0.4 | n |  | TRUE
45 | bus_LV_3395-9_0_3_node_29 | 0.4 | n |  | TRUE
46 | bus_LV_3395-9_0_3_node_65 | 0.4 | n |  | TRUE
47 | bus_LV_3395-9_0_3_node_32 | 0.4 | n |  | TRUE
48 | bus_LV_3395-9_0_3_node_64 | 0.4 | n |  | TRUE
49 | bus_LV_3395-9_0_3_node_30 | 0.4 | n |  | TRUE
50 | bus_LV_3395-9_0_3_node_52 | 0.4 | n |  | TRUE
51 | bus_LV_3395-9_0_3_node_50 | 0.4 | n |  | TRUE
52 | bus_LV_3395-9_0_3_node_63 | 0.4 | n |  | TRUE
53 | bus_LV_3395-9_0_3_node_72 | 0.4 | n |  | TRUE
54 | bus_LV_3395-9_0_3_node_46 | 0.4 | n |  | TRUE
55 | bus_LV_3395-9_0_3_node_44 | 0.4 | n |  | TRUE
56 | bus_LV_3395-9_0_3_node_40 | 0.4 | n |  | TRUE
57 | bus_LV_3395-9_0_3_node_80 | 0.4 | n |  | TRUE
58 | bus_LV_3395-9_0_3_node_66 | 0.4 | n |  | TRUE
59 | bus_LV_3395-9_0_3_node_57 | 0.4 | n |  | TRUE
60 | bus_LV_3395-9_0_3_node_56 | 0.4 | n |  | TRUE
61 | bus_LV_3395-9_0_3_node_51 | 0.4 | n |  | TRUE
62 | bus_LV_3395-9_0_3_node_41 | 0.4 | n |  | TRUE
63 | bus_LV_3395-9_0_3_node_47 | 0.4 | n |  | TRUE
64 | bus_LV_3395-9_0_3_node_48 | 0.4 | n |  | TRUE
65 | bus_LV_3395-9_0_3_node_49 | 0.4 | n |  | TRUE
66 | bus_LV_3395-9_0_3_node_53 | 0.4 | n |  | TRUE
67 | bus_LV_3395-9_0_3_node_54 | 0.4 | n |  | TRUE
68 | bus_LV_3395-9_0_3_node_77 | 0.4 | n |  | TRUE
69 | bus_LV_3395-9_0_3_node_81 | 0.4 | n |  | TRUE
70 | bus_LV_3395-9_0_3_node_55 | 0.4 | n |  | TRUE
71 | bus_LV_3395-9_0_3_node_60 | 0.4 | n |  | TRUE
72 | bus_LV_3395-9_0_3_node_58 | 0.4 | n |  | TRUE
73 | bus_LV_3395-9_0_3_node_59 | 0.4 | n |  | TRUE
74 | bus_LV_3395-9_0_3_node_61 | 0.4 | n |  | TRUE
75 | bus_LV_3395-9_0_3_node_62 | 0.4 | n |  | TRUE
76 | bus_LV_3395-9_0_3_node_71 | 0.4 | n |  | TRUE
77 | bus_LV_3395-9_0_3_node_69 | 0.4 | n |  | TRUE
78 | bus_LV_3395-9_0_3_node_70 | 0.4 | n |  | TRUE
79 | bus_MV_154_0_node_189 | 20 | n |  | TRUE

## load
| name | bus | p_mw | q_mvar | const_z_percent | const_i_percent | sn_mva | scaling | in_service | type
0 | LV_3395-9_0_3_load_0 | 0 | 0.0027082 | 0.00067873 | 0 | 0 |  | 1 | TRUE | wye
1 | LV_3395-9_0_3_load_1 | 1 | 0.00072688 | 0.00018217 | 0 | 0 |  | 1 | TRUE | wye
2 | LV_3395-9_0_3_load_4 | 4 | 0.00035836 | 8.9815e-05 | 0 | 0 |  | 1 | TRUE | wye
3 | LV_3395-9_0_3_load_5 | 7 | 0.0035149 | 0.00088093 | 0 | 0 |  | 1 | TRUE | wye
4 | LV_3395-9_0_3_load_8 | 10 | 0.0012672 | 0.00031758 | 0 | 0 |  | 1 | TRUE | wye
5 | LV_3395-9_0_3_load_68 | 12 | 0.00035706 | 8.9489e-05 | 0 | 0 |  | 1 | TRUE | wye
6 | LV_3395-9_0_3_load_73 | 13 | 0.00064877 | 0.0001626 | 0 | 0 |  | 1 | TRUE | wye
7 | LV_3395-9_0_3_load_67 | 14 | 0.0012055 | 0.00030212 | 0 | 0 |  | 1 | TRUE | wye
8 | LV_3395-9_0_3_load_12 | 15 | 0.0029001 | 0.00072684 | 0 | 0 |  | 1 | TRUE | wye
9 | LV_3395-9_0_3_load_13 | 16 | 0.0004225 | 0.00010589 | 0 | 0 |  | 1 | TRUE | wye
10 | LV_3395-9_0_3_load_33 | 21 | 0.00066144 | 0.00016577 | 0 | 0 |  | 1 | TRUE | wye
11 | LV_3395-9_0_3_load_34 | 22 | 0.0038084 | 0.00095448 | 0 | 0 |  | 1 | TRUE | wye
12 | LV_3395-9_0_3_load_76 | 24 | 0.0010537 | 0.00026409 | 0 | 0 |  | 1 | TRUE | wye
13 | LV_3395-9_0_3_load_45 | 26 | 0.00064786 | 0.00016237 | 0 | 0 |  | 1 | TRUE | wye
14 | LV_3395-9_0_3_load_42 | 30 | 0.0010432 | 0.00026144 | 0 | 0 |  | 1 | TRUE | wye
15 | LV_3395-9_0_3_load_39 | 31 | 0.0023313 | 0.00058428 | 0 | 0 |  | 1 | TRUE | wye
16 | LV_3395-9_0_3_load_79 | 34 | 0.0096652 | 0.0024223 | 0 | 0 |  | 1 | TRUE | wye
17 | LV_3395-9_0_3_load_74 | 38 | 0.0034628 | 0.00086786 | 0 | 0 |  | 1 | TRUE | wye
18 | LV_3395-9_0_3_load_75 | 39 | 0.0079307 | 0.0019876 | 0 | 0 |  | 1 | TRUE | wye
19 | LV_3395-9_0_3_load_35 | 43 | 0.0080904 | 0.0020276 | 0 | 0 |  | 1 | TRUE | wye
20 | LV_3395-9_0_3_load_38 | 44 | 0.0077725 | 0.001948 | 0 | 0 |  | 1 | TRUE | wye
21 | LV_3395-9_0_3_load_64 | 48 | 0.003655 | 0.00091602 | 0 | 0 |  | 1 | TRUE | wye
22 | LV_3395-9_0_3_load_50 | 51 | 0.035844 | 0.0089833 | 0 | 0 |  | 1 | TRUE | wye
23 | LV_3395-9_0_3_load_63 | 52 | 0.0035646 | 0.00089338 | 0 | 0 |  | 1 | TRUE | wye
24 | LV_3395-9_0_3_load_72 | 53 | 0.00026462 | 6.6319e-05 | 0 | 0 |  | 1 | TRUE | wye
25 | LV_3395-9_0_3_load_44 | 55 | 0.0030951 | 0.00077569 | 0 | 0 |  | 1 | TRUE | wye
26 | LV_3395-9_0_3_load_40 | 56 | 0.0013666 | 0.00034251 | 0 | 0 |  | 1 | TRUE | wye
27 | LV_3395-9_0_3_load_80 | 57 | 0.0065691 | 0.0016464 | 0 | 0 |  | 1 | TRUE | wye
28 | LV_3395-9_0_3_load_66 | 58 | 0.083046 | 0.020813 | 0 | 0 |  | 1 | TRUE | wye
29 | LV_3395-9_0_3_load_57 | 59 | 0.0014086 | 0.00035304 | 0 | 0 |  | 1 | TRUE | wye
30 | LV_3395-9_0_3_load_56 | 60 | 0.0043204 | 0.0010828 | 0 | 0 |  | 1 | TRUE | wye
31 | LV_3395-9_0_3_load_51 | 61 | 0.0054578 | 0.0013679 | 0 | 0 |  | 1 | TRUE | wye
32 | LV_3395-9_0_3_load_41 | 62 | 0.0012362 | 0.00030983 | 0 | 0 |  | 1 | TRUE | wye
33 | LV_3395-9_0_3_load_48 | 64 | 0.0010758 | 0.00026961 | 0 | 0 |  | 1 | TRUE | wye
34 | LV_3395-9_0_3_load_77 | 68 | 0.0013667 | 0.00034254 | 0 | 0 |  | 1 | TRUE | wye
35 | LV_3395-9_0_3_load_81 | 69 | 0.0015369 | 0.00038517 | 0 | 0 |  | 1 | TRUE | wye
36 | LV_3395-9_0_3_load_60 | 71 | 0.00091143 | 0.00022843 | 0 | 0 |  | 1 | TRUE | wye
37 | LV_3395-9_0_3_load_58 | 72 | 0.00048234 | 0.00012089 | 0 | 0 |  | 1 | TRUE | wye
38 | LV_3395-9_0_3_load_61 | 74 | 0.00039682 | 9.9452e-05 | 0 | 0 |  | 1 | TRUE | wye
39 | LV_3395-9_0_3_load_71 | 76 | 0.00045312 | 0.00011356 | 0 | 0 |  | 1 | TRUE | wye
40 | LV_3395-9_0_3_load_70 | 78 | 0.00084642 | 0.00021213 | 0 | 0 |  | 1 | TRUE | wye

## ext_grid
| name | bus | vm_pu | va_degree | slack_weight | in_service
0 |  | 49 | 1 | 0 | 1 | TRUE

## line
| name | std_type | from_bus | to_bus | length_km | r_ohm_per_km | x_ohm_per_km | c_nf_per_km | g_us_per_km | max_i_ka | df | parallel | type | in_service
0 | LV_3395-9_0_3_line_0 | NAYY 4x150 SE | 0 | 1 | 0.0080616 | 0.208 | 0.08 | 261 | 0 | 0.27 | 1 | 1 | cs | TRUE
1 | LV_3395-9_0_3_line_1 | NAYY 4x150 SE | 1 | 2 | 0.011608 | 0.208 | 0.08 | 261 | 0 | 0.27 | 1 | 1 | cs | TRUE
2 | LV_3395-9_0_3_line_2 | NAYY 4x150 SE | 2 | 3 | 0.01374 | 0.208 | 0.08 | 261 | 0 | 0.27 | 1 | 1 | cs | TRUE
3 | LV_3395-9_0_3_line_3 | NAYY 4x150 SE | 3 | 4 | 0.0066924 | 0.208 | 0.08 | 261 | 0 | 0.27 | 1 | 1 | cs | TRUE
4 | LV_3395-9_0_3_line_4 | NAYY 4x150 SE | 4 | 5 | 0.25137 | 0.208 | 0.08 | 261 | 0 | 0.27 | 1 | 1 | cs | TRUE
5 | LV_3395-9_0_3_line_5 | NAYY 4x150 SE | 5 | 6 | 0.19025 | 0.208 | 0.08 | 261 | 0 | 0.27 | 1 | 1 | cs | TRUE
6 | LV_3395-9_0_3_line_6 | NAYY 4x150 SE | 6 | 13 | 0.051374 | 0.208 | 0.08 | 261 | 0 | 0.27 | 1 | 1 | cs | TRUE
7 | LV_3395-9_0_3_line_7 | NAYY 4x150 SE | 6 | 10 | 0.051741 | 0.208 | 0.08 | 261 | 0 | 0.27 | 1 | 1 | cs | TRUE
8 | LV_3395-9_0_3_line_8 | NAYY 4x150 SE | 7 | 8 | 0.055872 | 0.208 | 0.08 | 261 | 0 | 0.27 | 1 | 1 | cs | TRUE
9 | LV_3395-9_0_3_line_9 | NAYY 4x150 SE | 8 | 9 | 0.051706 | 0.208 | 0.08 | 261 | 0 | 0.27 | 1 | 1 | cs | TRUE
10 | LV_3395-9_0_3_line_10 | NAYY 4x150 SE | 8 | 10 | 0.16948 | 0.208 | 0.08 | 261 | 0 | 0.27 | 1 | 1 | cs | TRUE
11 | LV_3395-9_0_3_line_11 | NAYY 4x150 SE | 9 | 11 | 0.57035 | 0.208 | 0.08 | 261 | 0 | 0.27 | 1 | 1 | cs | TRUE
12 | LV_3395-9_0_3_line_12 | NAYY 4x150 SE | 11 | 12 | 0.010524 | 0.208 | 0.08 | 261 | 0 | 0.27 | 1 | 1 | cs | TRUE
13 | LV_3395-9_0_3_line_13 | NAYY 4x150 SE | 12 | 14 | 0.0059547 | 0.208 | 0.08 | 261 | 0 | 0.27 | 1 | 1 | cs | TRUE
14 | LV_3395-9_0_3_line_14 | NAYY 4x150 SE | 14 | 77 | 0.030341 | 0.208 | 0.08 | 261 | 0 | 0.27 | 1 | 1 | cs | TRUE
15 | LV_3395-9_0_3_line_15 | NAYY 4x150 SE | 15 | 16 | 0.014349 | 0.208 | 0.08 | 261 | 0 | 0.27 | 1 | 1 | cs | TRUE
16 | LV_3395-9_0_3_line_16 | NAYY 4x150 SE | 15 | 17 | 0.015139 | 0.208 | 0.08 | 261 | 0 | 0.27 | 1 | 1 | cs | TRUE
17 | LV_3395-9_0_3_line_17 | NAYY 4x150 SE | 17 | 18 | 0.038555 | 0.208 | 0.08 | 261 | 0 | 0.27 | 1 | 1 | cs | TRUE
18 | LV_3395-9_0_3_line_18 | NAYY 4x150 SE | 17 | 19 | 0.006922 | 0.208 | 0.08 | 261 | 0 | 0.27 | 1 | 1 | cs | TRUE
19 | LV_3395-9_0_3_line_19 | NAYY 4x150 SE | 18 | 20 | 0.019111 | 0.208 | 0.08 | 261 | 0 | 0.27 | 1 | 1 | cs | TRUE
20 | LV_3395-9_0_3_line_20 | NAYY 4x150 SE | 19 | 21 | 0.01317 | 0.208 | 0.08 | 261 | 0 | 0.27 | 1 | 1 | cs | TRUE
21 | LV_3395-9_0_3_line_21 | NAYY 4x150 SE | 20 | 22 | 0.015167 | 0.208 | 0.08 | 261 | 0 | 0.27 | 1 | 1 | cs | TRUE
22 | LV_3395-9_0_3_line_22 | NAYY 4x150 SE | 21 | 42 | 0.026527 | 0.208 | 0.08 | 261 | 0 | 0.27 | 1 | 1 | cs | TRUE
23 | LV_3395-9_0_3_line_23 | NAYY 4x150 SE | 23 | 24 | 0.008816 | 0.208 | 0.08 | 261 | 0 | 0.27 | 1 | 1 | cs | TRUE
24 | LV_3395-9_0_3_line_24 | NAYY 4x150 SE | 23 | 25 | 0.031348 | 0.208 | 0.08 | 261 | 0 | 0.27 | 1 | 1 | cs | TRUE
25 | LV_3395-9_0_3_line_25 | NAYY 4x150 SE | 25 | 26 | 0.015015 | 0.208 | 0.08 | 261 | 0 | 0.27 | 1 | 1 | cs | TRUE
26 | LV_3395-9_0_3_line_26 | NAYY 4x150 SE | 26 | 54 | 0.0086395 | 0.208 | 0.08 | 261 | 0 | 0.27 | 1 | 1 | cs | TRUE
27 | LV_3395-9_0_3_line_27 | NAYY 4x150 SE | 27 | 28 | 0.014819 | 0.208 | 0.08 | 261 | 0 | 0.27 | 1 | 1 | cs | TRUE
28 | LV_3395-9_0_3_line_28 | NAYY 4x150 SE | 27 | 29 | 0.052017 | 0.208 | 0.08 | 261 | 0 | 0.27 | 1 | 1 | cs | TRUE
29 | LV_3395-9_0_3_line_29 | NAYY 4x150 SE | 27 | 30 | 0.007939 | 0.208 | 0.08 | 261 | 0 | 0.27 | 1 | 1 | cs | TRUE
30 | LV_3395-9_0_3_line_30 | NAYY 4x150 SE | 28 | 55 | 0.017099 | 0.208 | 0.08 | 261 | 0 | 0.27 | 1 | 1 | cs | TRUE
31 | LV_3395-9_0_3_line_31 | NAYY 4x150 SE | 29 | 31 | 0.013787 | 0.208 | 0.08 | 261 | 0 | 0.27 | 1 | 1 | cs | TRUE
32 | LV_3395-9_0_3_line_32 | NAYY 4x150 SE | 30 | 56 | 0.0065235 | 0.208 | 0.08 | 261 | 0 | 0.27 | 1 | 1 | cs | TRUE
33 | LV_3395-9_0_3_line_33 | NAYY 4x150 SE | 31 | 44 | 0.01041 | 0.208 | 0.08 | 261 | 0 | 0.27 | 1 | 1 | cs | TRUE
34 | LV_3395-9_0_3_line_34 | NAYY 4x150 SE | 32 | 33 | 0.040455 | 0.208 | 0.08 | 261 | 0 | 0.27 | 1 | 1 | cs | TRUE
35 | LV_3395-9_0_3_line_35 | NAYY 4x150 SE | 32 | 34 | 0.003212 | 0.208 | 0.08 | 261 | 0 | 0.27 | 1 | 1 | cs | TRUE
36 | LV_3395-9_0_3_line_36 | NAYY 4x150 SE | 32 | 35 | 0.034171 | 0.208 | 0.08 | 261 | 0 | 0.27 | 1 | 1 | cs | TRUE
37 | LV_3395-9_0_3_line_37 | NAYY 4x150 SE | 33 | 57 | 0.003127 | 0.208 | 0.08 | 261 | 0 | 0.27 | 1 | 1 | cs | TRUE
38 | LV_3395-9_0_3_line_38 | NAYY 4x150 SE | 35 | 44 | 0.014592 | 0.208 | 0.08 | 261 | 0 | 0.27 | 1 | 1 | cs | TRUE
39 | LV_3395-9_0_3_line_39 | NAYY 4x150 SE | 35 | 36 | 0.038756 | 0.208 | 0.08 | 261 | 0 | 0.27 | 1 | 1 | cs | TRUE
40 | LV_3395-9_0_3_line_40 | NAYY 4x150 SE | 35 | 42 | 0.050146 | 0.208 | 0.08 | 261 | 0 | 0.27 | 1 | 1 | cs | TRUE
41 | LV_3395-9_0_3_line_41 | NAYY 4x150 SE | 36 | 37 | 0.024727 | 0.208 | 0.08 | 261 | 0 | 0.27 | 1 | 1 | cs | TRUE
42 | LV_3395-9_0_3_line_42 | NAYY 4x150 SE | 36 | 38 | 0.024592 | 0.208 | 0.08 | 261 | 0 | 0.27 | 1 | 1 | cs | TRUE
43 | LV_3395-9_0_3_line_43 | NAYY 4x150 SE | 37 | 39 | 0.004267 | 0.208 | 0.08 | 261 | 0 | 0.27 | 1 | 1 | cs | TRUE
44 | LV_3395-9_0_3_line_44 | NAYY 4x150 SE | 37 | 40 | 0.078373 | 0.208 | 0.08 | 261 | 0 | 0.27 | 1 | 1 | cs | TRUE
45 | LV_3395-9_0_3_line_45 | NAYY 4x150 SE | 37 | 41 | 0.50235 | 0.208 | 0.08 | 261 | 0 | 0.27 | 1 | 1 | cs | TRUE
46 | LV_3395-9_0_3_line_46 | NAYY 4x150 SE | 40 | 47 | 0.056666 | 0.208 | 0.08 | 261 | 0 | 0.27 | 1 | 1 | cs | TRUE
47 | LV_3395-9_0_3_line_47 | NAYY 4x150 SE | 40 | 51 | 0.029689 | 0.208 | 0.08 | 261 | 0 | 0.27 | 1 | 1 | cs | TRUE
48 | LV_3395-9_0_3_line_48 | NAYY 4x150 SE | 41 | 53 | 0.10329 | 0.208 | 0.08 | 261 | 0 | 0.27 | 1 | 1 | cs | TRUE
49 | LV_3395-9_0_3_line_49 | NAYY 4x150 SE | 42 | 43 | 0.019051 | 0.208 | 0.08 | 261 | 0 | 0.27 | 1 | 1 | cs | TRUE
50 | LV_3395-9_0_3_line_50 | NAYY 4x150 SE | 45 | 46 | 0.007101 | 0.208 | 0.08 | 261 | 0 | 0.27 | 1 | 1 | cs | TRUE
51 | LV_3395-9_0_3_line_51 | NAYY 4x150 SE | 45 | 47 | 0.053005 | 0.208 | 0.08 | 261 | 0 | 0.27 | 1 | 1 | cs | TRUE
52 | LV_3395-9_0_3_line_52 | NAYY 4x150 SE | 45 | 48 | 0.053698 | 0.208 | 0.08 | 261 | 0 | 0.27 | 1 | 1 | cs | TRUE
53 | LV_3395-9_0_3_line_53 | NAYY 4x150 SE | 46 | 58 | 0.044797 | 0.208 | 0.08 | 261 | 0 | 0.27 | 1 | 1 | cs | TRUE
54 | LV_3395-9_0_3_line_54 | NAYY 4x150 SE | 47 | 52 | 0.027748 | 0.208 | 0.08 | 261 | 0 | 0.27 | 1 | 1 | cs | TRUE
55 | LV_3395-9_0_3_line_55 | NAYY 4x150 SE | 47 | 49 | 0.010849 | 0.208 | 0.08 | 261 | 0 | 0.27 | 1 | 2 | cs | TRUE
56 | LV_3395-9_0_3_line_56 | NAYY 4x150 SE | 49 | 50 | 0.023129 | 0.208 | 0.08 | 261 | 0 | 0.27 | 1 | 1 | cs | TRUE
57 | LV_3395-9_0_3_line_57 | NAYY 4x150 SE | 50 | 60 | 0.02517 | 0.208 | 0.08 | 261 | 0 | 0.27 | 1 | 1 | cs | TRUE
58 | LV_3395-9_0_3_line_58 | NAYY 4x150 SE | 50 | 61 | 0.003463 | 0.208 | 0.08 | 261 | 0 | 0.27 | 1 | 1 | cs | TRUE
59 | LV_3395-9_0_3_line_59 | NAYY 4x150 SE | 54 | 63 | 0.025048 | 0.208 | 0.08 | 261 | 0 | 0.27 | 1 | 1 | cs | TRUE
60 | LV_3395-9_0_3_line_60 | NAYY 4x150 SE | 56 | 62 | 0.016998 | 0.208 | 0.08 | 261 | 0 | 0.27 | 1 | 1 | cs | TRUE
61 | LV_3395-9_0_3_line_61 | NAYY 4x150 SE | 59 | 60 | 0.028348 | 0.208 | 0.08 | 261 | 0 | 0.27 | 1 | 1 | cs | TRUE
62 | LV_3395-9_0_3_line_62 | NAYY 4x150 SE | 61 | 65 | 0.054865 | 0.208 | 0.08 | 261 | 0 | 0.27 | 1 | 1 | cs | TRUE
63 | LV_3395-9_0_3_line_63 | NAYY 4x150 SE | 63 | 64 | 0.008511 | 0.208 | 0.08 | 261 | 0 | 0.27 | 1 | 1 | cs | TRUE
64 | LV_3395-9_0_3_line_64 | NAYY 4x150 SE | 63 | 65 | 0.020595 | 0.208 | 0.08 | 261 | 0 | 0.27 | 1 | 1 | cs | TRUE
65 | LV_3395-9_0_3_line_65 | NAYY 4x150 SE | 65 | 66 | 0.022547 | 0.208 | 0.08 | 261 | 0 | 0.27 | 1 | 1 | cs | TRUE
66 | LV_3395-9_0_3_line_66 | NAYY 4x150 SE | 65 | 67 | 0.05021 | 0.208 | 0.08 | 261 | 0 | 0.27 | 1 | 1 | cs | TRUE
67 | LV_3395-9_0_3_line_67 | NAYY 4x150 SE | 66 | 68 | 0.00101 | 0.208 | 0.08 | 261 | 0 | 0.27 | 1 | 1 | cs | TRUE
68 | LV_3395-9_0_3_line_68 | NAYY 4x150 SE | 67 | 69 | 0.00298 | 0.208 | 0.08 | 261 | 0 | 0.27 | 1 | 1 | cs | TRUE
69 | LV_3395-9_0_3_line_69 | NAYY 4x150 SE | 67 | 70 | 0.030706 | 0.208 | 0.08 | 261 | 0 | 0.27 | 1 | 1 | cs | TRUE
70 | LV_3395-9_0_3_line_70 | NAYY 4x150 SE | 70 | 71 | 0.007061 | 0.208 | 0.08 | 261 | 0 | 0.27 | 1 | 1 | cs | TRUE
71 | LV_3395-9_0_3_line_71 | NAYY 4x150 SE | 70 | 72 | 0.03326 | 0.208 | 0.08 | 261 | 0 | 0.27 | 1 | 1 | cs | TRUE
72 | LV_3395-9_0_3_line_72 | NAYY 4x150 SE | 72 | 73 | 0.13267 | 0.208 | 0.08 | 261 | 0 | 0.27 | 1 | 1 | cs | TRUE
73 | LV_3395-9_0_3_line_73 | NAYY 4x150 SE | 73 | 74 | 0.020949 | 0.208 | 0.08 | 261 | 0 | 0.27 | 1 | 1 | cs | TRUE
74 | LV_3395-9_0_3_line_74 | NAYY 4x150 SE | 73 | 75 | 0.029479 | 0.208 | 0.08 | 261 | 0 | 0.27 | 1 | 1 | cs | TRUE
75 | LV_3395-9_0_3_line_75 | NAYY 4x150 SE | 75 | 76 | 0.006822 | 0.208 | 0.08 | 261 | 0 | 0.27 | 1 | 1 | cs | TRUE
76 | LV_3395-9_0_3_line_76 | NAYY 4x150 SE | 75 | 77 | 0.032665 | 0.208 | 0.08 | 261 | 0 | 0.27 | 1 | 1 | cs | TRUE
77 | LV_3395-9_0_3_line_77 | NAYY 4x150 SE | 77 | 78 | 0.005995 | 0.208 | 0.08 | 261 | 0 | 0.27 | 1 | 1 | cs | TRUE

## trafo
| name | std_type | hv_bus | lv_bus | sn_mva | vn_hv_kv | vn_lv_kv | vk_percent | vkr_percent | pfe_kw | i0_percent | shift_degree | tap_side | tap_neutral | tap_min | tap_max | tap_step_percent | tap_step_degree | tap_pos | tap_phase_shifter | parallel | df | in_service
0 | LV_3395-9_0_3_trafo_30 | 0.25 MVA 20/0.4 kV | 79 | 49 | 0.25 | 20 | 0.4 | 6 | 1.44 | 0.8 | 0.32 | 150 | hv | 0 | -2 | 2 | 2.5 | 0 | 0 | FALSE | 1 | 1 | TRUE

## line_geodata
| x0 | y0 | x1 | y1 | x2 | y2 | x3 | y3 | x4 | y4 | x5 | y5 | x6 | y6 | x7 | y7 | x8 | y8 | x9 | y9 | x10 | y10 | x11 | y11 | x12 | y12 | x13 | y13 | x14 | y14 | x15 | y15 | x16 | y16 | x17 | y17 | x18 | y18 | x19 | y19 | x20 | y20 | x21 | y21 | x22 | y22 | x23 | y23 | x24 | y24 | x25 | y25 | x26 | y26 | x27 | y27 | x28 | y28 | x29 | y29
0 | 2724348.6401 | 1245421.2555 | 2724345.654 | 1245421.6488 | 2724343.0822 | 1245420.3049 | 2724342.7185 | 1245418.1879
1 | 2724346.0322 | 1245407.2223 | 2724342.805 | 1245415.5061 | 2724342.5434 | 1245417.1687 | 2724342.7185 | 1245418.1879
2 | 2724346.0322 | 1245407.2223 | 2724344.4116 | 1245401.9727 | 2724339.3792 | 1245395.4283
3 | 2724339.3792 | 1245395.4283 | 2724334.1574 | 1245391.2424
4 | 2724220.1636 | 1245169.4496 | 2724232.277 | 1245196.2594 | 2724238.3679 | 1245210.7326 | 2724244.1229 | 1245224.6428 | 2724251.5156 | 1245240.8336 | 2724265.7745 | 1245273.8047 | 2724270.8974 | 1245286.1336 | 2724277.6751 | 1245299.5648 | 2724283.9422 | 1245313.5525 | 2724302.4375 | 1245350.6493 | 2724311.7775 | 1245367.6707 | 2724319.0547 | 1245378.8994 | 2724327.0998 | 1245385.5848 | 2724334.1574 | 1245391.2424
5 | 2724175.7507 | 1245298.9743 | 2724174.1777 | 1245293.2476 | 2724168.568 | 1245273.48 | 2724163.1987 | 1245249.4472 | 2724195.7978 | 1245237.5195 | 2724198.7678 | 1245234.2901 | 2724200.2407 | 1245230.729 | 2724200.1158 | 1245227.3124 | 2724196.0142 | 1245216.3727 | 2724192.4288 | 1245207.1232 | 2724192.1795 | 1245205.3164 | 2724186.6792 | 1245191.8676 | 2724184.1201 | 1245185.5865 | 2724181.1434 | 1245178.3069 | 2724200.2125 | 1245175.4481 | 2724207.7764 | 1245173.7383 | 2724214.469 | 1245171.7657 | 2724220.1636 | 1245169.4496
6 | 2724175.7507 | 1245298.9743 | 2724172.0489 | 1245303.9455 | 2724166.5499 | 1245314.2502 | 2724164.4665 | 1245319.5333 | 2724163.1023 | 1245326.5663 | 2724160.7718 | 1245340.7629 | 2724160.5771 | 1245344.2841 | 2724161.6435 | 1245346.807
7 | 2724175.7507 | 1245298.9743 | 2724180.8007 | 1245317.3178 | 2724183.3958 | 1245322.243 | 2724187.5599 | 1245325.8666 | 2724195.8742 | 1245330.9005 | 2724199.2987 | 1245333.7524 | 2724201.84 | 1245337.2753 | 2724203.1507 | 1245340.0941
8 | 2724271.4908 | 1245491.0537 | 2724265.9918 | 1245496.3096 | 2724259.8192 | 1245503.0527 | 2724257.8226 | 1245507.081 | 2724256.7776 | 1245511.1403 | 2724256.9419 | 1245517.0043 | 2724259.3768 | 1245522.3488 | 2724263.5162 | 1245529.3081 | 2724269.9768 | 1245537.7113
9 | 2724271.4908 | 1245491.0537 | 2724282.6416 | 1245502.8084 | 2724303.3184 | 1245522.7031 | 2724307.412 | 1245528.238
10 | 2724271.4908 | 1245491.0537 | 2724264.7937 | 1245483.5181 | 2724244.6308 | 1245461.0878 | 2724239.2845 | 1245454.0142 | 2724235.183 | 1245445.9659 | 2724232.5742 | 1245438.8163 | 2724230.9562 | 1245430.909 | 2724228.6785 | 1245412.2899 | 2724225.3466 | 1245396.0063 | 2724220.959 | 1245380.6903 | 2724214.7277 | 1245364.9909 | 2724203.1507 | 1245340.0941
11 | 2724305.3266 | 1245686.0397 | 2724320.1684 | 1245690.4323 | 2724332.7525 | 1245689.6843 | 2724348.9975 | 1245678.7044 | 2724369.5195 | 1245657.3164 | 2724379.7645 | 1245652.0712 | 2724390.9284 | 1245651.2936 | 2724416.9648 | 1245656.6887 | 2724441.091 | 1245656.5947 | 2724464.3462 | 1245659.107 | 2724504.0244 | 1245643.9824 | 2724508.987 | 1245636.925 | 2724514.6717 | 1245614.5586 | 2724482.0324 | 1245584.926 | 2724453.3469 | 1245568.1876 | 2724422.4689 | 1245555.429 | 2724395.5494 | 1245563.2822 | 2724359.834 | 1245554.8595 | 2724351.0183 | 1245553.2177 | 2724348.5715 | 1245552.766 | 2724325.4256 | 1245564.8356 | 2724341.3536 | 1245546.287 | 2724356.3084 | 1245518.6547 | 2724354.8006 | 1245516.677 | 2724350.455 | 1245514.5063 | 2724346.5531 | 1245514.6023 | 2724339.162 | 1245516.7381 | 2724319.0795 | 1245526.5255 | 2724315.38 | 1245527.7824 | 2724307.412 | 1245528.238
12 | 2724305.3266 | 1245686.0397 | 2724300.0804 | 1245676.917
13 | 2724297.1118 | 1245671.755 | 2724300.0804 | 1245676.917
14 | 2724283.2542 | 1245644.7865 | 2724291.4285 | 1245661.8724 | 2724297.1118 | 1245671.755
15 | 2723953.1273 | 1245336.8929 | 2723956.9245 | 1245336.3404 | 2723966.5128 | 1245332.031
16 | 2723938.146 | 1245339.0726 | 2723953.1273 | 1245336.8929
17 | 2723938.146 | 1245339.0726 | 2723938.7896 | 1245330.7011 | 2723937.7086 | 1245319.8693 | 2723939.6421 | 1245314.1493 | 2723943.1422 | 1245310.8641 | 2723940.947 | 1245302.7113
18 | 2723938.146 | 1245339.0726 | 2723936.2833 | 1245345.7393
19 | 2723922.3352 | 1245307.2263 | 2723924.3687 | 1245306.8462 | 2723925.935 | 1245306.4008 | 2723934.0206 | 1245304.6683 | 2723940.947 | 1245302.7113
20 | 2723936.2833 | 1245345.7393 | 2723934.6904 | 1245358.8128
21 | 2723922.3352 | 1245307.2263 | 2723916.1957 | 1245308.4213 | 2723907.3355 | 1245307.4555
22 | 2723930.7534 | 1245385.0127 | 2723932.2505 | 1245378.8387 | 2723934.6904 | 1245358.8128
23 | 2724005.3239 | 1245411.9607 | 2724002.5564 | 1245420.3321
24 | 2724005.3239 | 1245411.9607 | 2724012.2051 | 1245413.6059 | 2724015.3259 | 1245404.9638 | 2724025.4078 | 1245416.1841
25 | 2724025.4078 | 1245416.1841 | 2724036.9855 | 1245425.7441
26 | 2724043.6475 | 1245431.245 | 2724036.9855 | 1245425.7441
27 | 2723970.6031 | 1245384.8341 | 2723956.0402 | 1245381.8717
28 | 2723967.34 | 1245432.7955 | 2723967.7357 | 1245431.9475 | 2723969.5027 | 1245426.6021 | 2723972.7621 | 1245416.7508 | 2723978.6085 | 1245397.768 | 2723973.3265 | 1245389.0502 | 2723970.6031 | 1245384.8341
29 | 2723970.6031 | 1245384.8341 | 2723968.2604 | 1245381.2043 | 2723966.6174 | 1245377.9799
30 | 2723956.0402 | 1245381.8717 | 2723953.5848 | 1245381.4645 | 2723951.0391 | 1245395.8568
31 | 2723967.34 | 1245432.7955 | 2723953.7895 | 1245430.2552
32 | 2723963.8683 | 1245372.1355 | 2723963.81 | 1245372.4705 | 2723966.6174 | 1245377.9799
33 | 2723943.5579 | 1245428.3371 | 2723953.7895 | 1245430.2552
34 | 2723902.3129 | 1245416.0894 | 2723885.9634 | 1245415.0804 | 2723874.565 | 1245416.9328 | 2723861.9198 | 1245416.9688
35 | 2723903.2538 | 1245413.0175 | 2723902.3129 | 1245416.0894
36 | 2723902.3129 | 1245416.0894 | 2723904.3208 | 1245416.2092 | 2723912.4953 | 1245418.1705 | 2723920.9909 | 1245418.515 | 2723919.53 | 1245423.6777 | 2723922.1875 | 1245424.1781 | 2723929.2159 | 1245425.6484
37 | 2723862.2719 | 1245413.8624 | 2723861.9198 | 1245416.9688
38 | 2723929.2159 | 1245425.6484 | 2723943.5579 | 1245428.3371
39 | 2723911.1826 | 1245451.3157 | 2723919.53 | 1245423.6777 | 2723922.1875 | 1245424.1781 | 2723929.2159 | 1245425.6484
40 | 2723929.2159 | 1245425.6484 | 2723922.1875 | 1245424.1781 | 2723919.53 | 1245423.6777 | 2723920.9909 | 1245418.515 | 2723926.273 | 1245400.1208 | 2723930.7534 | 1245385.0127
41 | 2723911.1826 | 1245451.3157 | 2723912.1688 | 1245455.8401 | 2723916.4641 | 1245455.3628 | 2723920.6243 | 1245455.2051 | 2723931.8377 | 1245458.2197
42 | 2723911.1826 | 1245451.3157 | 2723905.4173 | 1245457.0335 | 2723895.4334 | 1245470.135
43 | 2723931.8377 | 1245458.2197 | 2723929.2253 | 1245454.8401
44 | 2723931.8377 | 1245458.2197 | 2723941.3561 | 1245462.778 | 2723948.9267 | 1245467.2289 | 2723946.7577 | 1245470.4752 | 2723942.8116 | 1245476.2977 | 2723946.5386 | 1245479.1447 | 2723949.585 | 1245481.2879 | 2723964.8829 | 1245492.8174 | 2723974.845 | 1245500.3654 | 2723977.9875 | 1245496.1052 | 2723979.6131 | 1245493.904
45 | 2723800.0928 | 1245539.7601 | 2723799.6964 | 1245547.1581 | 2723791.2115 | 1245610.357 | 2723784.4556 | 1245658.8127 | 2723779.2797 | 1245670.3367 | 2723774.1849 | 1245679.794 | 2723770.3498 | 1245686.831 | 2723767.308 | 1245696.0532 | 2723767.194 | 1245701.511 | 2723769.973 | 1245707.4073 | 2723776.1604 | 1245712.9411 | 2723777.8685 | 1245713.2993 | 2723786.7481 | 1245700.6628 | 2723848.4246 | 1245606.3256 | 2723933.549 | 1245490.5941 | 2723942.8116 | 1245476.2977 | 2723946.7577 | 1245470.4752 | 2723948.9267 | 1245467.2289 | 2723941.3561 | 1245462.778 | 2723931.8377 | 1245458.2197
46 | 2723979.6131 | 1245493.904 | 2723977.9875 | 1245496.1052 | 2723974.845 | 1245500.3654 | 2724010.5604 | 1245527.2459 | 2724008.3012 | 1245530.4681
47 | 2723979.6131 | 1245493.904 | 2723984.4282 | 1245487.3657 | 2723995.9418 | 1245469.1265
48 | 2723800.0928 | 1245539.7601 | 2723794.9093 | 1245536.0822 | 2723781.1064 | 1245526.0634 | 2723712.7961 | 1245484.668
49 | 2723930.7534 | 1245385.0127 | 2723911.745 | 1245383.7448
50 | 2723971.4909 | 1245577.9723 | 2723976.0638 | 1245572.5299
51 | 2723976.0638 | 1245572.5299 | 2723979.6748 | 1245567.9126 | 2723989.0905 | 1245555.332 | 2723997.4592 | 1245545.1094 | 2724008.3012 | 1245530.4681
52 | 2723976.0638 | 1245572.5299 | 2724001.5514 | 1245589.377 | 2724017.9792 | 1245605.6821
53 | 2723971.4909 | 1245577.9723 | 2723996.3606 | 1245593.2829 | 2724003.0578 | 1245607.3631
54 | 2724008.3012 | 1245530.4681 | 2724030.7419 | 1245546.7888
55 | 2724008.3012 | 1245530.4681 | 2724010.5604 | 1245527.2459 | 2724014.7417 | 1245521.7397
56 | 2724028.3448 | 1245503.0082 | 2724014.7417 | 1245521.7397
57 | 2724028.3448 | 1245503.0082 | 2724048.6907 | 1245517.8267
58 | 2724028.3448 | 1245503.0082 | 2724030.4062 | 1245500.2256
59 | 2724043.6475 | 1245431.245 | 2724050.6609 | 1245437.041 | 2724061.5641 | 1245448.7345
60 | 2723963.8683 | 1245372.1355 | 2723966.7828 | 1245355.3889
61 | 2724048.6907 | 1245517.8267 | 2724051.8468 | 1245520.1253 | 2724064.4082 | 1245531.6645 | 2724064.343 | 1245538.3911 | 2724063.8848 | 1245538.8662
62 | 2724071.6328 | 1245466.716 | 2724058.7611 | 1245471.0727 | 2724050.6721 | 1245475.8631 | 2724045.3 | 1245480.1211 | 2724030.4062 | 1245500.2256
63 | 2724055.8985 | 1245455.0992 | 2724056.5333 | 1245454.3786 | 2724058.0966 | 1245452.632 | 2724061.5641 | 1245448.7345
64 | 2724071.6328 | 1245466.716 | 2724061.5641 | 1245448.7345
65 | 2724064.4859 | 1245482.1018 | 2724065.2371 | 1245476.902 | 2724075.0174 | 1245472.1914 | 2724071.6328 | 1245466.716
66 | 2724071.6328 | 1245466.716 | 2724075.0174 | 1245472.1914 | 2724081.6699 | 1245482.9508 | 2724088.0587 | 1245492.5816 | 2724091.8272 | 1245497.0531 | 2724085.8226 | 1245498.6733 | 2724084.3535 | 1245506.0266
67 | 2724064.3289 | 1245483.0994 | 2724064.4859 | 1245482.1018
68 | 2724084.2458 | 1245509.0047 | 2724084.3535 | 1245506.0266
69 | 2724084.3535 | 1245506.0266 | 2724085.8226 | 1245498.6733 | 2724091.8272 | 1245497.0531 | 2724097.9405 | 1245504.3205 | 2724103.2411 | 1245509.6137
70 | 2724103.2411 | 1245509.6137 | 2724099.3537 | 1245515.5151
71 | 2724103.2411 | 1245509.6137 | 2724104.9993 | 1245511.5521 | 2724129.0052 | 1245530.5965
72 | 2724238.3568 | 1245602.4655 | 2724225.9139 | 1245592.8634 | 2724214.45 | 1245586.6736 | 2724201.7021 | 1245581.5245 | 2724188.5439 | 1245577.2009 | 2724172.8292 | 1245569.3653 | 2724160.626 | 1245561.303 | 2724152.2067 | 1245553.7203 | 2724138.7789 | 1245539.1713 | 2724136.0533 | 1245536.512 | 2724129.5475 | 1245531.0268 | 2724129.0052 | 1245530.5965
73 | 2724222.0793 | 1245613.1893 | 2724222.835 | 1245610.6696 | 2724226.7879 | 1245611.0194 | 2724238.3568 | 1245602.4655
74 | 2724238.3568 | 1245602.4655 | 2724243.4315 | 1245605.9081 | 2724254.3126 | 1245613.5759 | 2724262.2013 | 1245619.7797
75 | 2724262.2013 | 1245619.7797 | 2724256.3237 | 1245623.2707
76 | 2724262.2013 | 1245619.7797 | 2724264.5015 | 1245622.1744 | 2724274.8025 | 1245634.0781 | 2724283.2542 | 1245644.7865
77 | 2724287.5962 | 1245640.6407 | 2724283.2542 | 1245644.7865

## bus_geodata
| x | y | coords
0 | 2724348.6401 | 1245421.2555
1 | 2724342.7185 | 1245418.1879
2 | 2724346.0322 | 1245407.2223
3 | 2724339.3792 | 1245395.4283
4 | 2724334.1574 | 1245391.2424
5 | 2724220.1636 | 1245169.4496
6 | 2724175.7507 | 1245298.9743
7 | 2724269.9768 | 1245537.7113
8 | 2724271.4908 | 1245491.0537
9 | 2724307.412 | 1245528.238
10 | 2724203.1507 | 1245340.0941
11 | 2724305.3266 | 1245686.0397
12 | 2724300.0804 | 1245676.917
13 | 2724161.6435 | 1245346.807
14 | 2724297.1118 | 1245671.755
15 | 2723953.1273 | 1245336.8929
16 | 2723966.5128 | 1245332.031
17 | 2723938.146 | 1245339.0726
18 | 2723940.947 | 1245302.7113
19 | 2723936.2833 | 1245345.7393
20 | 2723922.3352 | 1245307.2263
21 | 2723934.6904 | 1245358.8128
22 | 2723907.3355 | 1245307.4555
23 | 2724005.3239 | 1245411.9607
24 | 2724002.5564 | 1245420.3321
25 | 2724025.4078 | 1245416.1841
26 | 2724036.9855 | 1245425.7441
27 | 2723970.6031 | 1245384.8341
28 | 2723956.0402 | 1245381.8717
29 | 2723967.34 | 1245432.7955
30 | 2723966.6174 | 1245377.9799
31 | 2723953.7895 | 1245430.2552
32 | 2723902.3129 | 1245416.0894
33 | 2723861.9198 | 1245416.9688
34 | 2723903.2538 | 1245413.0175
35 | 2723929.2159 | 1245425.6484
36 | 2723911.1826 | 1245451.3157
37 | 2723931.8377 | 1245458.2197
38 | 2723895.4334 | 1245470.135
39 | 2723929.2253 | 1245454.8401
40 | 2723979.6131 | 1245493.904
41 | 2723800.0928 | 1245539.7601
42 | 2723930.7534 | 1245385.0127
43 | 2723911.745 | 1245383.7448
44 | 2723943.5579 | 1245428.3371
45 | 2723976.0638 | 1245572.5299
46 | 2723971.4909 | 1245577.9723
47 | 2724008.3012 | 1245530.4681
48 | 2724017.9792 | 1245605.6821
49 | 2724014.7417 | 1245521.7397
50 | 2724028.3448 | 1245503.0082
51 | 2723995.9418 | 1245469.1265
52 | 2724030.7419 | 1245546.7888
53 | 2723712.7961 | 1245484.668
54 | 2724043.6475 | 1245431.245
55 | 2723951.0391 | 1245395.8568
56 | 2723963.8683 | 1245372.1355
57 | 2723862.2719 | 1245413.8624
58 | 2724003.0578 | 1245607.3631
59 | 2724063.8848 | 1245538.8662
60 | 2724048.6907 | 1245517.8267
61 | 2724030.4062 | 1245500.2256
62 | 2723966.7828 | 1245355.3889
63 | 2724061.5641 | 1245448.7345
64 | 2724055.8985 | 1245455.0992
65 | 2724071.6328 | 1245466.716
66 | 2724064.4859 | 1245482.1018
67 | 2724084.3535 | 1245506.0266
68 | 2724064.3289 | 1245483.0994
69 | 2724084.2458 | 1245509.0047
70 | 2724103.2411 | 1245509.6137
71 | 2724099.3537 | 1245515.5151
72 | 2724129.0052 | 1245530.5965
73 | 2724238.3568 | 1245602.4655
74 | 2724222.0793 | 1245613.1893
75 | 2724262.2013 | 1245619.7797
76 | 2724256.3237 | 1245623.2707
77 | 2724283.2542 | 1245644.7865
78 | 2724287.5962 | 1245640.6407
79 | 2724010.5604 | 1245527.2459

## line_std_types
| c_nf_per_km | r_ohm_per_km | x_ohm_per_km | max_i_ka | type | q_mm2 | alpha | voltage_rating
NAYY 4x50 SE | 210 | 0.642 | 0.083 | 0.142 | cs | 50 | 0.00403 | LV
NAYY 4x120 SE | 264 | 0.225 | 0.08 | 0.242 | cs | 120 | 0.00403 | LV
NAYY 4x150 SE | 261 | 0.208 | 0.08 | 0.27 | cs | 150 | 0.00403 | LV
NA2XS2Y 1x95 RM/25 12/20 kV | 216 | 0.313 | 0.132 | 0.252 | cs | 95 | 0.00403 | MV
NA2XS2Y 1x185 RM/25 12/20 kV | 273 | 0.161 | 0.117 | 0.362 | cs | 185 | 0.00403 | MV
NA2XS2Y 1x240 RM/25 12/20 kV | 304 | 0.122 | 0.112 | 0.421 | cs | 240 | 0.00403 | MV
NA2XS2Y 1x95 RM/25 6/10 kV | 315 | 0.313 | 0.123 | 0.249 | cs | 95 | 0.00403 | MV
NA2XS2Y 1x185 RM/25 6/10 kV | 406 | 0.161 | 0.11 | 0.358 | cs | 185 | 0.00403 | MV
NA2XS2Y 1x240 RM/25 6/10 kV | 456 | 0.122 | 0.105 | 0.416 | cs | 240 | 0.00403 | MV
NA2XS2Y 1x150 RM/25 12/20 kV | 250 | 0.206 | 0.116 | 0.319 | cs | 150 | 0.00403 | MV
NA2XS2Y 1x120 RM/25 12/20 kV | 230 | 0.253 | 0.119 | 0.283 | cs | 120 | 0.00403 | MV
NA2XS2Y 1x70 RM/25 12/20 kV | 190 | 0.443 | 0.132 | 0.22 | cs | 70 | 0.00403 | MV
NA2XS2Y 1x150 RM/25 6/10 kV | 360 | 0.206 | 0.11 | 0.315 | cs | 150 | 0.00403 | MV
NA2XS2Y 1x120 RM/25 6/10 kV | 340 | 0.253 | 0.113 | 0.28 | cs | 120 | 0.00403 | MV
NA2XS2Y 1x70 RM/25 6/10 kV | 280 | 0.443 | 0.123 | 0.217 | cs | 70 | 0.00403 | MV
N2XS(FL)2Y 1x120 RM/35 64/110 kV | 112 | 0.153 | 0.166 | 0.366 | cs | 120 | 0.00393 | HV
N2XS(FL)2Y 1x185 RM/35 64/110 kV | 125 | 0.099 | 0.156 | 0.457 | cs | 185 | 0.00393 | HV
N2XS(FL)2Y 1x240 RM/35 64/110 kV | 135 | 0.075 | 0.149 | 0.526 | cs | 240 | 0.00393 | HV
N2XS(FL)2Y 1x300 RM/35 64/110 kV | 144 | 0.06 | 0.144 | 0.588 | cs | 300 | 0.00393 | HV
15-AL1/3-ST1A 0.4 | 11 | 1.8769 | 0.35 | 0.105 | ol | 16 | 0.00403 | LV
24-AL1/4-ST1A 0.4 | 11.25 | 1.2012 | 0.335 | 0.14 | ol | 24 | 0.00403 | LV
48-AL1/8-ST1A 0.4 | 12.2 | 0.5939 | 0.3 | 0.21 | ol | 48 | 0.00403 | LV
94-AL1/15-ST1A 0.4 | 13.2 | 0.306 | 0.29 | 0.35 | ol | 94 | 0.00403 | LV
34-AL1/6-ST1A 10.0 | 9.7 | 0.8342 | 0.36 | 0.17 | ol | 34 | 0.00403 | MV
48-AL1/8-ST1A 10.0 | 10.1 | 0.5939 | 0.35 | 0.21 | ol | 48 | 0.00403 | MV
70-AL1/11-ST1A 10.0 | 10.4 | 0.4132 | 0.339 | 0.29 | ol | 70 | 0.00403 | MV
94-AL1/15-ST1A 10.0 | 10.75 | 0.306 | 0.33 | 0.35 | ol | 94 | 0.00403 | MV
122-AL1/20-ST1A 10.0 | 11.1 | 0.2376 | 0.323 | 0.41 | ol | 122 | 0.00403 | MV
149-AL1/24-ST1A 10.0 | 11.25 | 0.194 | 0.315 | 0.47 | ol | 149 | 0.00403 | MV
34-AL1/6-ST1A 20.0 | 9.15 | 0.8342 | 0.382 | 0.17 | ol | 34 | 0.00403 | MV
48-AL1/8-ST1A 20.0 | 9.5 | 0.5939 | 0.372 | 0.21 | ol | 48 | 0.00403 | MV
70-AL1/11-ST1A 20.0 | 9.7 | 0.4132 | 0.36 | 0.29 | ol | 70 | 0.00403 | MV
94-AL1/15-ST1A 20.0 | 10 | 0.306 | 0.35 | 0.35 | ol | 94 | 0.00403 | MV
122-AL1/20-ST1A 20.0 | 10.3 | 0.2376 | 0.344 | 0.41 | ol | 122 | 0.00403 | MV
149-AL1/24-ST1A 20.0 | 10.5 | 0.194 | 0.337 | 0.47 | ol | 149 | 0.00403 | MV
184-AL1/30-ST1A 20.0 | 10.75 | 0.1571 | 0.33 | 0.535 | ol | 184 | 0.00403 | MV
243-AL1/39-ST1A 20.0 | 11 | 0.1188 | 0.32 | 0.645 | ol | 243 | 0.00403 | MV
48-AL1/8-ST1A 110.0 | 8 | 0.5939 | 0.46 | 0.21 | ol | 48 | 0.00403 | HV
70-AL1/11-ST1A 110.0 | 8.4 | 0.4132 | 0.45 | 0.29 | ol | 70 | 0.00403 | HV
94-AL1/15-ST1A 110.0 | 8.65 | 0.306 | 0.44 | 0.35 | ol | 94 | 0.00403 | HV
122-AL1/20-ST1A 110.0 | 8.5 | 0.2376 | 0.43 | 0.41 | ol | 122 | 0.00403 | HV
149-AL1/24-ST1A 110.0 | 8.75 | 0.194 | 0.41 | 0.47 | ol | 149 | 0.00403 | HV
184-AL1/30-ST1A 110.0 | 8.8 | 0.1571 | 0.4 | 0.535 | ol | 184 | 0.00403 | HV
243-AL1/39-ST1A 110.0 | 9 | 0.1188 | 0.39 | 0.645 | ol | 243 | 0.00403 | HV
305-AL1/39-ST1A 110.0 | 9.2 | 0.0949 | 0.38 | 0.74 | ol | 305 | 0.00403 | HV
490-AL1/64-ST1A 110.0 | 9.75 | 0.059 | 0.37 | 0.96 | ol | 490 | 0.00403 | HV
679-AL1/86-ST1A 110.0 | 9.95 | 0.042 | 0.36 | 1.15 | ol | 679 | 0.00403 | HV
490-AL1/64-ST1A 220.0 | 10 | 0.059 | 0.285 | 0.96 | ol | 490 | 0.00403 | HV
679-AL1/86-ST1A 220.0 | 11.7 | 0.042 | 0.275 | 1.15 | ol | 679 | 0.00403 | HV
490-AL1/64-ST1A 380.0 | 11 | 0.059 | 0.253 | 0.96 | ol | 490 | 0.00403 | HV
679-AL1/86-ST1A 380.0 | 14.6 | 0.042 | 0.25 | 1.15 | ol | 679 | 0.00403 | HV

## trafo_std_types
| i0_percent | pfe_kw | vkr_percent | sn_mva | vn_lv_kv | vn_hv_kv | vk_percent | shift_degree | vector_group | tap_side | tap_neutral | tap_min | tap_max | tap_step_degree | tap_step_percent | tap_phase_shifter
160 MVA 380/110 kV | 0.06 | 60 | 0.25 | 160 | 110 | 380 | 12.2 | 0 | Yy0 | hv | 0 | -9 | 9 | 0 | 1.5 | FALSE
100 MVA 220/110 kV | 0.06 | 55 | 0.26 | 100 | 110 | 220 | 12 | 0 | Yy0 | hv | 0 | -9 | 9 | 0 | 1.5 | FALSE
63 MVA 110/20 kV | 0.04 | 22 | 0.32 | 63 | 20 | 110 | 18 | 150 | YNd5 | hv | 0 | -9 | 9 | 0 | 1.5 | FALSE
40 MVA 110/20 kV | 0.05 | 18 | 0.34 | 40 | 20 | 110 | 16.2 | 150 | YNd5 | hv | 0 | -9 | 9 | 0 | 1.5 | FALSE
25 MVA 110/20 kV | 0.07 | 14 | 0.41 | 25 | 20 | 110 | 12 | 150 | YNd5 | hv | 0 | -9 | 9 | 0 | 1.5 | FALSE
63 MVA 110/10 kV | 0.04 | 22 | 0.32 | 63 | 10 | 110 | 18 | 150 | YNd5 | hv | 0 | -9 | 9 | 0 | 1.5 | FALSE
40 MVA 110/10 kV | 0.05 | 18 | 0.34 | 40 | 10 | 110 | 16.2 | 150 | YNd5 | hv | 0 | -9 | 9 | 0 | 1.5 | FALSE
25 MVA 110/10 kV | 0.07 | 14 | 0.41 | 25 | 10 | 110 | 12 | 150 | YNd5 | hv | 0 | -9 | 9 | 0 | 1.5 | FALSE
0.25 MVA 20/0.4 kV | 0.32 | 0.8 | 1.44 | 0.25 | 0.4 | 20 | 6 | 150 | Yzn5 | hv | 0 | -2 | 2 | 0 | 2.5 | FALSE
0.4 MVA 20/0.4 kV | 0.3375 | 1.35 | 1.425 | 0.4 | 0.4 | 20 | 6 | 150 | Dyn5 | hv | 0 | -2 | 2 | 0 | 2.5 | FALSE
0.63 MVA 20/0.4 kV | 0.2619 | 1.65 | 1.206 | 0.63 | 0.4 | 20 | 6 | 150 | Dyn5 | hv | 0 | -2 | 2 | 0 | 2.5 | FALSE
0.25 MVA 10/0.4 kV | 0.24 | 0.6 | 1.2 | 0.25 | 0.4 | 10 | 4 | 150 | Dyn5 | hv | 0 | -2 | 2 | 0 | 2.5 | FALSE
0.4 MVA 10/0.4 kV | 0.2375 | 0.95 | 1.325 | 0.4 | 0.4 | 10 | 4 | 150 | Dyn5 | hv | 0 | -2 | 2 | 0 | 2.5 | FALSE
0.63 MVA 10/0.4 kV | 0.1873 | 1.18 | 1.0794 | 0.63 | 0.4 | 10 | 4 | 150 | Dyn5 | hv | 0 | -2 | 2 | 0 | 2.5 | FALSE

## trafo3w_std_types
| sn_hv_mva | sn_mv_mva | sn_lv_mva | vn_hv_kv | vn_mv_kv | vn_lv_kv | vk_hv_percent | vk_mv_percent | vk_lv_percent | vkr_hv_percent | vkr_mv_percent | vkr_lv_percent | pfe_kw | i0_percent | shift_mv_degree | shift_lv_degree | vector_group | tap_side | tap_neutral | tap_min | tap_max | tap_step_percent
63/25/38 MVA 110/20/10 kV | 63 | 25 | 38 | 110 | 20 | 10 | 10.4 | 10.4 | 10.4 | 0.28 | 0.32 | 0.35 | 35 | 0.89 | 0 | 0 | YN0yn0yn0 | hv | 0 | -10 | 10 | 1.2
63/25/38 MVA 110/10/10 kV | 63 | 25 | 38 | 110 | 10 | 10 | 10.4 | 10.4 | 10.4 | 0.28 | 0.32 | 0.35 | 35 | 0.89 | 0 | 0 | YN0yn0yn0 | hv | 0 | -10 | 10 | 1.2

## fuse_std_types
| fuse_type | i_rated_a | t_avg | t_min | t_total | x_avg | x_min | x_total
HV 100A | HV 100A | 100 | 0 | [10.0, 3.64, 0.854, 0.281, 0.1, 0.0531, 0.022, 0.01] | [10.0, 4.267, 1.21, 0.403, 0.1, 0.058, 0.022, 0.01] | 0 | [300.0, 350.0, 450.0, 550.0, 700.0, 850.0, 1200.0, 1752.0] | [600.0, 700.0, 900.0, 1150.0, 1665.0, 2000.0, 3000.0, 4313.0]
HV 10A | HV 10A | 10 | 0 | [10.0, 1675.0, 0.344, 0.156, 0.1, 0.0417, 0.0171, 0.01] | [10.0, 1.3, 0.3, 0.155, 0.1, 0.0555, 0.023, 0.01] | 0 | [30.0, 32.0, 35.0, 37.0, 39.0, 50.0, 70.0, 88.0] | [60.0, 70.0, 80.0, 87.0, 94.0, 110.0, 150.0, 216.0]
HV 125A | HV 125A | 125 | 0 | [10.0, 1.82, 0.344, 0.1, 0.0467, 0.0269, 0.01] | [10.0, 2.478, 0.426, 0.1, 0.0427, 0.0211, 0.01] | 0 | [375.0, 500.0, 700.0, 925.0, 1200.0, 1500.0, 2341.0] | [750.0, 1000.0, 1500.0, 2200.0, 3000.0, 4000.0, 5765.0]
HV 160A | HV 160A | 160 | 0 | [10.0, 4.15, 1.03, 0.198, 0.1, 0.051, 0.0172, 0.01] | [10.0, 2.3, 0.734, 0.274, 0.1, 0.046, 0.0177, 0.01] | 0 | [480.0, 550.0, 700.0, 1000.0, 1260.0, 1600.0, 2500.0, 3227.0] | [960.0, 1300.0, 1700.0, 2200.0, 2996.0, 4000.0, 6000.0, 7946.0]
HV 16A | HV 16A | 16 | 0 | [10.0, 0.352, 0.164, 0.1, 0.0649, 0.0342, 0.01] | [10.0, 2.34, 0.722, 0.181, 0.1, 0.055, 0.0296, 0.01] | 0 | [48.0, 60.0, 65.0, 71.0, 80.0, 100.0, 162.0] | [96.0, 110.0, 125.0, 150.0, 168.0, 200.0, 250.0, 398.0]
HV 200A | HV 200A | 200 | 0 | [10.0, 4.267, 1.21, 0.403, 0.1, 0.058, 0.022, 0.01] | [10.0, 3.73, 1.654, 0.328, 0.1, 0.0531, 0.019, 0.01] | 0 | [600.0, 700.0, 900.0, 1150.0, 1665.0, 2000.0, 3000.0, 4313.0] | [1200.0, 1500.0, 1800.0, 2700.0, 3960.0, 5000.0, 7500.0, 10620.0]
HV 20A | HV 20A | 20 | 0 | [10.0, 1.3, 0.3, 0.155, 0.1, 0.0555, 0.023, 0.01] | [10.0, 1.3, 0.161, 0.1, 0.0611, 0.0399, 0.0141, 0.01] | 0 | [60.0, 70.0, 80.0, 87.0, 94.0, 110.0, 150.0, 216.0] | [120.0, 150.0, 200.0, 223.0, 260.0, 300.0, 450.0, 532.0]
HV 25A | HV 25A | 25 | 0 | [10.0, 2.512, 0.833, 0.299, 0.1, 0.0372, 0.0223, 0.01] | [10.0, 3.125, 0.597, 0.198, 0.1, 0.0378, 0.022, 0.01] | 0 | [75.0, 82.0, 90.0, 100.0, 124.0, 170.0, 200.0, 289.0] | [150.0, 170.0, 210.0, 250.0, 294.0, 400.0, 500.0, 711.0]
HV 31.5A | HV 31.5A | 31.5 | 0 | [10.0, 2.34, 0.722, 0.181, 0.1, 0.055, 0.0296, 0.01] | [10.0, 2.84, 0.368, 0.164, 0.1, 0.0621, 0.0378, 0.0195, 0.01] | 0 | [95.0, 110.0, 125.0, 150.0, 165.0, 200.0, 250.0, 390.0] | [189.0, 220.0, 300.0, 350.0, 393.0, 450.0, 530.0, 700.0, 960.0]
HV 40A | HV 40A | 40 | 0 | [10.0, 1.3, 0.161, 0.1, 0.0611, 0.0399, 0.0141, 0.01] | [10.0, 2.05, 0.369, 0.198, 0.1, 0.051, 0.0298, 0.01] | 0 | [120.0, 150.0, 200.0, 223.0, 260.0, 300.0, 450.0, 532.0] | [240.0, 300.0, 400.0, 450.0, 530.0, 650.0, 800.0, 1311.0]
HV 50A | HV 50A | 50 | 0 | [10.0, 3.215, 0.597, 0.198, 0.1, 0.0378, 0.022, 0.01] | [10.0, 3.64, 0.854, 0.281, 0.1, 0.0531, 0.022, 0.01] | 0 | [150.0, 170.0, 210.0, 250.0, 294.0, 400.0, 500.0, 711.0] | [300.0, 350.0, 450.0, 550.0, 700.0, 850.0, 1200.0, 1752.0]
HV 6.3A | HV 6.3A | 6.3 | 0 | [10.0, 1.39, 0.344, 0.168, 0.1, 0.056, 0.0263, 0.01] | [10.0, 1.711, 0.516, 0.198, 0.1, 0.0634, 0.0303, 0.01] | 0 | [19.0, 19.5, 20.4, 20.8, 22.0, 25.0, 32.0, 48.0] | [38.0, 40.0, 43.0, 48.0, 53.0, 60.0, 75.0, 118.0]
HV 63A | HV 63A | 63 | 0 | [10.0, 2.84, 0.368, 0.164, 0.1, 0.0621, 0.0378, 0.0195, 0.01] | [10.0, 1.82, 0.344, 0.1, 0.0467, 0.0269, 0.01] | 0 | [189.0, 220.0, 300.0, 350.0, 393.0, 450.0, 530.0, 700.0, 961.0] | [378.0, 500.0, 700.0, 934.0, 1200.0, 1500.0, 2366.0]
HV 80A | HV 80A | 80 | 0 | [10.0, 2.05, 0.369, 0.198, 0.1, 0.051, 0.0298, 0.01] | [10.0, 4.15, 1.03, 0.198, 0.1, 0.051, 0.0172, 0.01] | 0 | [240.0, 300.0, 400.0, 450.0, 530.0, 650.0, 800.0, 1311.0] | [480.0, 550.0, 700.0, 1000.0, 1260.0, 1600.0, 2500.0, 3227.0]
Siemens NH-1-100 | Siemens NH-1-100 | 100 | [5400.0, 2000.0, 400.0, 20.0, 1.0, 0.2, 0.012, 0.004] | 0 | 0 | [150.0, 190.0, 250.0, 430.0, 900.0, 1250.0, 2700.0, 3600.0] | 0 | 0
Siemens NH-1-125 | Siemens NH-1-125 | 125 | [4800.0, 120.0, 7.0, 0.1, 0.004] | 0 | 0 | [180.0, 400.0, 740.0, 2000.0, 4250.0] | 0 | 0
Siemens NH-1-16 | Siemens NH-1-16 | 16 | [4000.0, 400.0, 2.0, 0.1, 0.04, 0.01] | 0 | 0 | [26.0, 35.0, 75.0, 150.0, 200.0, 300.0] | 0 | 0
Siemens NH-1-160 | Siemens NH-1-160 | 160 | [4800.0, 120.0, 7.0, 0.1, 0.004] | 0 | 0 | [210.0, 500.0, 900.0, 2300.0, 5000.0] | 0 | 0
Siemens NH-1-25 | Siemens NH-1-25 | 25 | [4000.0, 1000.0, 10.0, 0.2, 0.02, 0.01] | 0 | 0 | [40.0, 50.0, 100.0, 210.0, 400.0, 500.0] | 0 | 0
Siemens NH-1-50 | Siemens NH-1-50 | 50 | [4000.0, 40.0, 4.0, 1.0, 0.02, 0.01] | 0 | 0 | [86.0, 200.0, 300.0, 400.0, 1000.0, 1280.0] | 0 | 0
Siemens NH-1-63 | Siemens NH-1-63 | 63 | [4000.0, 100.0, 10.0, 2.0, 0.04, 0.01] | 0 | 0 | [100.0, 200.0, 300.0, 400.0, 1000.0, 1500.0] | 0 | 0
Siemens NH-1-80 | Siemens NH-1-80 | 80 | [4800.0, 120.0, 7.0, 0.1, 0.01] | 0 | 0 | [150.58, 250.0, 450.0, 1150.0, 2470.0] | 0 | 0
Siemens NH-2-1000 | Siemens NH-2-1000 | 1000 | [4800.0, 120.0, 7.0, 0.1, 0.004] | 0 | 0 | [1900.0, 3500.0, 8400.0, 24000.0, 52000.0] | 0 | 0
Siemens NH-2-200 | Siemens NH-2-200 | 200 | [4800.0, 120.0, 7.0, 0.1, 0.004] | 0 | 0 | [280.0, 650.0, 1200.0, 3000.0, 7000.0] | 0 | 0
Siemens NH-2-224 | Siemens NH-2-224 | 224 | [4800.0, 120.0, 7.0, 0.2, 0.04, 0.004] | 0 | 0 | [400.0, 750.0, 1453.0, 3025.0, 4315.0, 7600.0] | 0 | 0
Siemens NH-2-250 | Siemens NH-2-250 | 250 | [4800.0, 120.0, 7.0, 0.1, 0.004] | 0 | 0 | [450.0, 800.0, 1650.0, 4000.0, 8500.0] | 0 | 0
Siemens NH-2-315 | Siemens NH-2-315 | 315 | [4800.0, 120.0, 7.0, 0.1, 0.004] | 0 | 0 | [550.0, 920.0, 1900.0, 5000.0, 11000.0] | 0 | 0
Siemens NH-2-355 | Siemens NH-2-355 | 355 | [4800.0, 120.0, 6.0, 0.1, 0.004] | 0 | 0 | [650.0, 1116.27, 2350.0, 5840.0, 12790.0] | 0 | 0
Siemens NH-2-400 | Siemens NH-2-400 | 400 | [4800.0, 120.0, 7.0, 0.1, 0.004] | 0 | 0 | [720.0, 1350.0, 2800.0, 6500.0, 15000.0] | 0 | 0
Siemens NH-2-425 | Siemens NH-2-425 | 425 | [4800.0, 120.0, 7.0, 0.1, 0.004] | 0 | 0 | [850.0, 1500.0, 3050.0, 7500.0, 16500.0] | 0 | 0
Siemens NH-2-630 | Siemens NH-2-630 | 630 | [4800.0, 120.0, 7.0, 0.1, 0.004] | 0 | 0 | [1200.0, 2000.0, 4800.0, 12000.0, 26000.0] | 0 | 0

## dtypes
| element | column | dtype
0 | bus | name | object
1 | bus | vn_kv | float64
2 | bus | type | object
3 | bus | zone | object
4 | bus | in_service | bool
5 | load | name | object
6 | load | bus | uint32
7 | load | p_mw | float64
8 | load | q_mvar | float64
9 | load | const_z_percent | float64
10 | load | const_i_percent | float64
11 | load | sn_mva | float64
12 | load | scaling | float64
13 | load | in_service | bool
14 | load | type | object
15 | ext_grid | name | object
16 | ext_grid | bus | uint32
17 | ext_grid | vm_pu | float64
18 | ext_grid | va_degree | float64
19 | ext_grid | slack_weight | float64
20 | ext_grid | in_service | bool
21 | line | name | object
22 | line | std_type | object
23 | line | from_bus | uint32
24 | line | to_bus | uint32
25 | line | length_km | float64
26 | line | r_ohm_per_km | float64
27 | line | x_ohm_per_km | float64
28 | line | c_nf_per_km | float64
29 | line | g_us_per_km | float64
30 | line | max_i_ka | float64
31 | line | df | float64
32 | line | parallel | uint32
33 | line | type | object
34 | line | in_service | bool
35 | trafo | name | object
36 | trafo | std_type | object
37 | trafo | hv_bus | uint32
38 | trafo | lv_bus | uint32
39 | trafo | sn_mva | float64
40 | trafo | vn_hv_kv | float64
41 | trafo | vn_lv_kv | float64
42 | trafo | vk_percent | float64
43 | trafo | vkr_percent | float64
44 | trafo | pfe_kw | float64
45 | trafo | i0_percent | float64
46 | trafo | shift_degree | float64
47 | trafo | tap_side | object
48 | trafo | tap_neutral | int32
49 | trafo | tap_min | int32
50 | trafo | tap_max | int32
51 | trafo | tap_step_percent | float64
52 | trafo | tap_step_degree | float64
53 | trafo | tap_pos | int32
54 | trafo | tap_phase_shifter | bool
55 | trafo | parallel | uint32
56 | trafo | df | float64
57 | trafo | in_service | bool
58 | line_geodata | coords | object
59 | bus_geodata | x | float64
60 | bus_geodata | y | float64
61 | bus_geodata | coords | object

## parameters
| version | format_version | converged | OPF_converged | name | f_hz | sn_mva
0 | 2.14.6 | 2.14.0 | FALSE | FALSE |  | 50 | 1