## bus
| name | vn_kv | type | zone | in_service
0 | bus_LV_3401-10_0_3_node_0 | 0.4 | n |  | TRUE
1 | bus_LV_3401-10_0_3_node_1 | 0.4 | n |  | TRUE
2 | bus_LV_3401-10_0_3_node_2 | 0.4 | n |  | TRUE
3 | bus_LV_3401-10_0_3_node_3 | 0.4 | n |  | TRUE
4 | bus_LV_3401-10_0_3_node_39 | 0.4 | n |  | TRUE
5 | bus_LV_3401-10_0_3_node_37 | 0.4 | n |  | TRUE
6 | bus_LV_3401-10_0_3_node_4 | 0.4 | n |  | TRUE
7 | bus_LV_3401-10_0_3_node_5 | 0.4 | n |  | TRUE
8 | bus_LV_3401-10_0_3_node_6 | 0.4 | n |  | TRUE
9 | bus_LV_3401-10_0_3_node_8 | 0.4 | n |  | TRUE
10 | bus_LV_3401-10_0_3_node_7 | 0.4 | n |  | TRUE
11 | bus_LV_3401-10_0_3_node_9 | 0.4 | n |  | TRUE
12 | bus_LV_3401-10_0_3_node_43 | 0.4 | n |  | TRUE
13 | bus_LV_3401-10_0_3_node_38 | 0.4 | n |  | TRUE
14 | bus_LV_3401-10_0_3_node_10 | 0.4 | n |  | TRUE
15 | bus_LV_3401-10_0_3_node_11 | 0.4 | n |  | TRUE
16 | bus_LV_3401-10_0_3_node_45 | 0.4 | n |  | TRUE
17 | bus_LV_3401-10_0_3_node_12 | 0.4 | n |  | TRUE
18 | bus_LV_3401-10_0_3_node_29 | 0.4 | n |  | TRUE
19 | bus_LV_3401-10_0_3_node_13 | 0.4 | n |  | TRUE
20 | bus_LV_3401-10_0_3_node_14 | 0.4 | n |  | TRUE
21 | bus_LV_3401-10_0_3_node_28 | 0.4 | n |  | TRUE
22 | bus_LV_3401-10_0_3_node_27 | 0.4 | n |  | TRUE
23 | bus_LV_3401-10_0_3_node_26 | 0.4 | n |  | TRUE
24 | bus_LV_3401-10_0_3_node_22 | 0.4 | n |  | TRUE
25 | bus_LV_3401-10_0_3_node_19 | 0.4 | n |  | TRUE
26 | bus_LV_3401-10_0_3_node_17 | 0.4 | n |  | TRUE
27 | bus_LV_3401-10_0_3_node_18 | 0.4 | n |  | TRUE
28 | bus_LV_3401-10_0_3_node_20 | 0.4 | n |  | TRUE
29 | bus_LV_3401-10_0_3_node_21 | 0.4 | n |  | TRUE
30 | bus_LV_3401-10_0_3_node_23 | 0.4 | n |  | TRUE
31 | bus_LV_3401-10_0_3_node_24 | 0.4 | n |  | TRUE
32 | bus_LV_3401-10_0_3_node_25 | 0.4 | n |  | TRUE
33 | bus_LV_3401-10_0_3_node_44 | 0.4 | n |  | TRUE
34 | bus_LV_3401-10_0_3_node_36 | 0.4 | n |  | TRUE
35 | bus_LV_3401-10_0_3_node_30 | 0.4 | n |  | TRUE
36 | bus_LV_3401-10_0_3_node_31 | 0.4 | n |  | TRUE
37 | bus_LV_3401-10_0_3_node_32 | 0.4 | n |  | TRUE
38 | bus_LV_3401-10_0_3_node_33 | 0.4 | n |  | TRUE
39 | bus_LV_3401-10_0_3_node_34 | 0.4 | n |  | TRUE
40 | bus_LV_3401-10_0_3_node_35 | 0.4 | n |  | TRUE
41 | bus_LV_3401-10_0_3_node_40 | 0.4 | n |  | TRUE
42 | bus_LV_3401-10_0_3_node_61 | 0.4 | n |  | TRUE
43 | bus_LV_3401-10_0_3_node_41 | 0.4 | n |  | TRUE
44 | bus_LV_3401-10_0_3_node_62 | 0.4 | n |  | TRUE
45 | bus_LV_3401-10_0_3_node_42 | 0.4 | n |  | TRUE
46 | bus_LV_3401-10_0_3_node_54 | 0.4 | n |  | TRUE
47 | bus_LV_3401-10_0_3_node_51 | 0.4 | n |  | TRUE
48 | bus_LV_3401-10_0_3_node_48 | 0.4 | n |  | TRUE
49 | bus_LV_3401-10_0_3_node_50 | 0.4 | n |  | TRUE
50 | bus_LV_3401-10_0_3_node_46 | 0.4 | n |  | TRUE
51 | bus_LV_3401-10_0_3_node_52 | 0.4 | n |  | TRUE
52 | bus_LV_3401-10_0_3_node_47 | 0.4 | n |  | TRUE
53 | bus_LV_3401-10_0_3_node_49 | 0.4 | n |  | TRUE
54 | bus_LV_3401-10_0_3_node_57 | 0.4 | n |  | TRUE
55 | bus_LV_3401-10_0_3_node_63 | 0.4 | n |  | TRUE
56 | bus_LV_3401-10_0_3_node_53 | 0.4 | n |  | TRUE
57 | bus_LV_3401-10_0_3_node_55 | 0.4 | n |  | TRUE
58 | bus_LV_3401-10_0_3_node_56 | 0.4 | n |  | TRUE
59 | bus_LV_3401-10_0_3_node_59 | 0.4 | n |  | TRUE
60 | bus_LV_3401-10_0_3_node_64 | 0.4 | n |  | TRUE
61 | bus_LV_3401-10_0_3_node_58 | 0.4 | n |  | TRUE
62 | bus_LV_3401-10_0_3_node_65 | 0.4 | n |  | TRUE
63 | bus_LV_3401-10_0_3_node_66 | 0.4 | n |  | TRUE
64 | bus_MV_155_0_node_1 | 20 | n |  | TRUE

## load
| name | bus | p_mw | q_mvar | const_z_percent | const_i_percent | sn_mva | scaling | in_service | type
0 | LV_3401-10_0_3_load_0 | 0 | 0.0018722 | 0.00046922 | 0 | 0 |  | 1 | TRUE | wye
1 | LV_3401-10_0_3_load_1 | 1 | 0.0015714 | 0.00039382 | 0 | 0 |  | 1 | TRUE | wye
2 | LV_3401-10_0_3_load_2 | 2 | 0.0017988 | 0.00045082 | 0 | 0 |  | 1 | TRUE | wye
3 | LV_3401-10_0_3_load_3 | 3 | 0.0010475 | 0.00026252 | 0 | 0 |  | 1 | TRUE | wye
4 | LV_3401-10_0_3_load_39 | 4 | 0.00050986 | 0.00012778 | 0 | 0 |  | 1 | TRUE | wye
5 | LV_3401-10_0_3_load_4 | 6 | 0.00092644 | 0.00023219 | 0 | 0 |  | 1 | TRUE | wye
6 | LV_3401-10_0_3_load_5 | 7 | 0.00045535 | 0.00011412 | 0 | 0 |  | 1 | TRUE | wye
7 | LV_3401-10_0_3_load_6 | 8 | 0.0019991 | 0.00050103 | 0 | 0 |  | 1 | TRUE | wye
8 | LV_3401-10_0_3_load_8 | 9 | 0.00046936 | 0.00011763 | 0 | 0 |  | 1 | TRUE | wye
9 | LV_3401-10_0_3_load_7 | 10 | 0.00033934 | 8.5047e-05 | 0 | 0 |  | 1 | TRUE | wye
10 | LV_3401-10_0_3_load_9 | 11 | 0.00032296 | 8.0942e-05 | 0 | 0 |  | 1 | TRUE | wye
11 | LV_3401-10_0_3_load_43 | 12 | 0.0025482 | 0.00063864 | 0 | 0 |  | 1 | TRUE | wye
12 | LV_3401-10_0_3_load_38 | 13 | 0.00082348 | 0.00020638 | 0 | 0 |  | 1 | TRUE | wye
13 | LV_3401-10_0_3_load_10 | 14 | 0.0013422 | 0.0003364 | 0 | 0 |  | 1 | TRUE | wye
14 | LV_3401-10_0_3_load_11 | 15 | 0.0010773 | 0.00026999 | 0 | 0 |  | 1 | TRUE | wye
15 | LV_3401-10_0_3_load_45 | 16 | 0.0018017 | 0.00045154 | 0 | 0 |  | 1 | TRUE | wye
16 | LV_3401-10_0_3_load_12 | 17 | 0.00096365 | 0.00024151 | 0 | 0 |  | 1 | TRUE | wye
17 | LV_3401-10_0_3_load_13 | 19 | 0.0010614 | 0.00026602 | 0 | 0 |  | 1 | TRUE | wye
18 | LV_3401-10_0_3_load_14 | 20 | 0.0008917 | 0.00022348 | 0 | 0 |  | 1 | TRUE | wye
19 | LV_3401-10_0_3_load_28 | 21 | 0.0014531 | 0.00036417 | 0 | 0 |  | 1 | TRUE | wye
20 | LV_3401-10_0_3_load_27 | 22 | 0.0020762 | 0.00052035 | 0 | 0 |  | 1 | TRUE | wye
21 | LV_3401-10_0_3_load_26 | 23 | 0.0016686 | 0.0004182 | 0 | 0 |  | 1 | TRUE | wye
22 | LV_3401-10_0_3_load_22 | 24 | 0.0013832 | 0.00034667 | 0 | 0 |  | 1 | TRUE | wye
23 | LV_3401-10_0_3_load_17 | 26 | 0.0019776 | 0.00049563 | 0 | 0 |  | 1 | TRUE | wye
24 | LV_3401-10_0_3_load_18 | 27 | 0.0029763 | 0.00074594 | 0 | 0 |  | 1 | TRUE | wye
25 | LV_3401-10_0_3_load_20 | 28 | 0.0021207 | 0.00053149 | 0 | 0 |  | 1 | TRUE | wye
26 | LV_3401-10_0_3_load_21 | 29 | 0.0062886 | 0.0015761 | 0 | 0 |  | 1 | TRUE | wye
27 | LV_3401-10_0_3_load_23 | 30 | 0.0017584 | 0.0004407 | 0 | 0 |  | 1 | TRUE | wye
28 | LV_3401-10_0_3_load_24 | 31 | 0.0083585 | 0.0020948 | 0 | 0 |  | 1 | TRUE | wye
29 | LV_3401-10_0_3_load_44 | 33 | 0.00054166 | 0.00013575 | 0 | 0 |  | 1 | TRUE | wye
30 | LV_3401-10_0_3_load_36 | 34 | 0.00064426 | 0.00016147 | 0 | 0 |  | 1 | TRUE | wye
31 | LV_3401-10_0_3_load_30 | 35 | 0.004136 | 0.0010366 | 0 | 0 |  | 1 | TRUE | wye
32 | LV_3401-10_0_3_load_31 | 36 | 0.00074285 | 0.00018618 | 0 | 0 |  | 1 | TRUE | wye
33 | LV_3401-10_0_3_load_32 | 37 | 0.0032108 | 0.0008047 | 0 | 0 |  | 1 | TRUE | wye
34 | LV_3401-10_0_3_load_33 | 38 | 0.0013649 | 0.00034207 | 0 | 0 |  | 1 | TRUE | wye
35 | LV_3401-10_0_3_load_34 | 39 | 0.012859 | 0.0032228 | 0 | 0 |  | 1 | TRUE | wye
36 | LV_3401-10_0_3_load_35 | 40 | 0.0050194 | 0.001258 | 0 | 0 |  | 1 | TRUE | wye
37 | LV_3401-10_0_3_load_40 | 41 | 0.024162 | 0.0060556 | 0 | 0 |  | 1 | TRUE | wye
38 | LV_3401-10_0_3_load_61 | 42 | 0.0023131 | 0.00057972 | 0 | 0 |  | 1 | TRUE | wye
39 | LV_3401-10_0_3_load_41 | 43 | 0.0031401 | 0.00078698 | 0 | 0 |  | 1 | TRUE | wye
40 | LV_3401-10_0_3_load_62 | 44 | 0.0039341 | 0.00098597 | 0 | 0 |  | 1 | TRUE | wye
41 | LV_3401-10_0_3_load_54 | 46 | 0.06355 | 0.015927 | 0 | 0 |  | 1 | TRUE | wye
42 | LV_3401-10_0_3_load_51 | 47 | 0.0035412 | 0.0008875 | 0 | 0 |  | 1 | TRUE | wye
43 | LV_3401-10_0_3_load_50 | 49 | 0.002571 | 0.00064435 | 0 | 0 |  | 1 | TRUE | wye
44 | LV_3401-10_0_3_load_46 | 50 | 0.0011095 | 0.00027806 | 0 | 0 |  | 1 | TRUE | wye
45 | LV_3401-10_0_3_load_52 | 51 | 0.00095656 | 0.00023974 | 0 | 0 |  | 1 | TRUE | wye
46 | LV_3401-10_0_3_load_47 | 52 | 0.0011361 | 0.00028473 | 0 | 0 |  | 1 | TRUE | wye
47 | LV_3401-10_0_3_load_49 | 53 | 0.00185 | 0.00046364 | 0 | 0 |  | 1 | TRUE | wye
48 | LV_3401-10_0_3_load_57 | 54 | 0.0011656 | 0.00029214 | 0 | 0 |  | 1 | TRUE | wye
49 | LV_3401-10_0_3_load_55 | 57 | 0.0010108 | 0.00025333 | 0 | 0 |  | 1 | TRUE | wye
50 | LV_3401-10_0_3_load_59 | 59 | 0.0021659 | 0.00054282 | 0 | 0 |  | 1 | TRUE | wye
51 | LV_3401-10_0_3_load_64 | 60 | 0.0060714 | 0.0015216 | 0 | 0 |  | 1 | TRUE | wye
52 | LV_3401-10_0_3_load_58 | 61 | 0.0011225 | 0.00028133 | 0 | 0 |  | 1 | TRUE | wye
53 | LV_3401-10_0_3_load_65 | 62 | 0.0052412 | 0.0013136 | 0 | 0 |  | 1 | TRUE | wye
54 | LV_3401-10_0_3_load_66 | 63 | 0.006065 | 0.00152 | 0 | 0 |  | 1 | TRUE | wye

## ext_grid
| name | bus | vm_pu | va_degree | slack_weight | in_service
0 |  | 43 | 1 | 0 | 1 | TRUE

## line
| name | std_type | from_bus | to_bus | length_km | r_ohm_per_km | x_ohm_per_km | c_nf_per_km | g_us_per_km | max_i_ka | df | parallel | type | in_service
0 | LV_3401-10_0_3_line_0 | NAYY 4x150 SE | 0 | 1 | 0.033976 | 0.208 | 0.08 | 261 | 0 | 0.27 | 1 | 1 | cs | TRUE
1 | LV_3401-10_0_3_line_1 | NAYY 4x150 SE | 0 | 2 | 0.039897 | 0.208 | 0.08 | 261 | 0 | 0.27 | 1 | 1 | cs | TRUE
2 | LV_3401-10_0_3_line_2 | NAYY 4x150 SE | 2 | 3 | 0.033629 | 0.208 | 0.08 | 261 | 0 | 0.27 | 1 | 1 | cs | TRUE
3 | LV_3401-10_0_3_line_3 | NAYY 4x150 SE | 3 | 4 | 0.02639 | 0.208 | 0.08 | 261 | 0 | 0.27 | 1 | 1 | cs | TRUE
4 | LV_3401-10_0_3_line_4 | NAYY 4x150 SE | 4 | 5 | 0.039084 | 0.208 | 0.08 | 261 | 0 | 0.27 | 1 | 1 | cs | TRUE
5 | LV_3401-10_0_3_line_5 | NAYY 4x150 SE | 5 | 34 | 0.006084 | 0.208 | 0.08 | 261 | 0 | 0.27 | 1 | 1 | cs | TRUE
6 | LV_3401-10_0_3_line_6 | NAYY 4x150 SE | 5 | 38 | 0.018529 | 0.208 | 0.08 | 261 | 0 | 0.27 | 1 | 1 | cs | TRUE
7 | LV_3401-10_0_3_line_7 | NAYY 4x150 SE | 6 | 7 | 0.02591 | 0.208 | 0.08 | 261 | 0 | 0.27 | 1 | 1 | cs | TRUE
8 | LV_3401-10_0_3_line_8 | NAYY 4x150 SE | 6 | 8 | 0.003473 | 0.208 | 0.08 | 261 | 0 | 0.27 | 1 | 1 | cs | TRUE
9 | LV_3401-10_0_3_line_9 | NAYY 4x150 SE | 7 | 9 | 0.10684 | 0.208 | 0.08 | 261 | 0 | 0.27 | 1 | 1 | cs | TRUE
10 | LV_3401-10_0_3_line_10 | NAYY 4x150 SE | 8 | 10 | 0.030017 | 0.208 | 0.08 | 261 | 0 | 0.27 | 1 | 1 | cs | TRUE
11 | LV_3401-10_0_3_line_11 | NAYY 4x150 SE | 10 | 11 | 0.023223 | 0.208 | 0.08 | 261 | 0 | 0.27 | 1 | 1 | cs | TRUE
12 | LV_3401-10_0_3_line_12 | NAYY 4x150 SE | 11 | 12 | 0.012165 | 0.208 | 0.08 | 261 | 0 | 0.27 | 1 | 1 | cs | TRUE
13 | LV_3401-10_0_3_line_13 | NAYY 4x150 SE | 12 | 13 | 0.015081 | 0.208 | 0.08 | 261 | 0 | 0.27 | 1 | 1 | cs | TRUE
14 | LV_3401-10_0_3_line_14 | NAYY 4x150 SE | 13 | 32 | 0.019343 | 0.208 | 0.08 | 261 | 0 | 0.27 | 1 | 1 | cs | TRUE
15 | LV_3401-10_0_3_line_15 | NAYY 4x150 SE | 14 | 15 | 0.01858 | 0.208 | 0.08 | 261 | 0 | 0.27 | 1 | 1 | cs | TRUE
16 | LV_3401-10_0_3_line_16 | NAYY 4x150 SE | 14 | 16 | 0.049066 | 0.208 | 0.08 | 261 | 0 | 0.27 | 1 | 1 | cs | TRUE
17 | LV_3401-10_0_3_line_17 | NAYY 4x150 SE | 15 | 17 | 0.0070846 | 0.208 | 0.08 | 261 | 0 | 0.27 | 1 | 1 | cs | TRUE
18 | LV_3401-10_0_3_line_18 | NAYY 4x150 SE | 16 | 18 | 0.0031245 | 0.208 | 0.08 | 261 | 0 | 0.27 | 1 | 1 | cs | TRUE
19 | LV_3401-10_0_3_line_19 | NAYY 4x150 SE | 17 | 19 | 0.018536 | 0.208 | 0.08 | 261 | 0 | 0.27 | 1 | 1 | cs | TRUE
20 | LV_3401-10_0_3_line_20 | NAYY 4x150 SE | 18 | 21 | 0.020778 | 0.208 | 0.08 | 261 | 0 | 0.27 | 1 | 1 | cs | TRUE
21 | LV_3401-10_0_3_line_21 | NAYY 4x150 SE | 19 | 20 | 0.0069186 | 0.208 | 0.08 | 261 | 0 | 0.27 | 1 | 1 | cs | TRUE
22 | LV_3401-10_0_3_line_22 | NAYY 4x150 SE | 21 | 22 | 0.0039261 | 0.208 | 0.08 | 261 | 0 | 0.27 | 1 | 1 | cs | TRUE
23 | LV_3401-10_0_3_line_23 | NAYY 4x150 SE | 22 | 23 | 0.016065 | 0.208 | 0.08 | 261 | 0 | 0.27 | 1 | 1 | cs | TRUE
24 | LV_3401-10_0_3_line_24 | NAYY 4x150 SE | 23 | 28 | 0.0044504 | 0.208 | 0.08 | 261 | 0 | 0.27 | 1 | 1 | cs | TRUE
25 | LV_3401-10_0_3_line_25 | NAYY 4x150 SE | 24 | 25 | 0.033727 | 0.208 | 0.08 | 261 | 0 | 0.27 | 1 | 1 | cs | TRUE
26 | LV_3401-10_0_3_line_26 | NAYY 4x150 SE | 25 | 29 | 0.02326 | 0.208 | 0.08 | 261 | 0 | 0.27 | 1 | 1 | cs | TRUE
27 | LV_3401-10_0_3_line_27 | NAYY 4x150 SE | 25 | 26 | 0.023029 | 0.208 | 0.08 | 261 | 0 | 0.27 | 1 | 1 | cs | TRUE
28 | LV_3401-10_0_3_line_28 | NAYY 4x150 SE | 26 | 27 | 0.0045228 | 0.208 | 0.08 | 261 | 0 | 0.27 | 1 | 1 | cs | TRUE
29 | LV_3401-10_0_3_line_29 | NAYY 4x150 SE | 27 | 28 | 0.018365 | 0.208 | 0.08 | 261 | 0 | 0.27 | 1 | 1 | cs | TRUE
30 | LV_3401-10_0_3_line_30 | NAYY 4x150 SE | 29 | 30 | 0.031974 | 0.208 | 0.08 | 261 | 0 | 0.27 | 1 | 1 | cs | TRUE
31 | LV_3401-10_0_3_line_31 | NAYY 4x150 SE | 30 | 31 | 0.0055495 | 0.208 | 0.08 | 261 | 0 | 0.27 | 1 | 1 | cs | TRUE
32 | LV_3401-10_0_3_line_32 | NAYY 4x150 SE | 31 | 32 | 0.038114 | 0.208 | 0.08 | 261 | 0 | 0.27 | 1 | 1 | cs | TRUE
33 | LV_3401-10_0_3_line_33 | NAYY 4x150 SE | 31 | 33 | 0.05556 | 0.208 | 0.08 | 261 | 0 | 0.27 | 1 | 1 | cs | TRUE
34 | LV_3401-10_0_3_line_34 | NAYY 4x150 SE | 32 | 34 | 0.014971 | 0.208 | 0.08 | 261 | 0 | 0.27 | 1 | 1 | cs | TRUE
35 | LV_3401-10_0_3_line_35 | NAYY 4x150 SE | 35 | 36 | 0.042057 | 0.208 | 0.08 | 261 | 0 | 0.27 | 1 | 1 | cs | TRUE
36 | LV_3401-10_0_3_line_36 | NAYY 4x150 SE | 35 | 37 | 0.026029 | 0.208 | 0.08 | 261 | 0 | 0.27 | 1 | 1 | cs | TRUE
37 | LV_3401-10_0_3_line_37 | NAYY 4x150 SE | 36 | 38 | 0.0070893 | 0.208 | 0.08 | 261 | 0 | 0.27 | 1 | 1 | cs | TRUE
38 | LV_3401-10_0_3_line_38 | NAYY 4x150 SE | 37 | 39 | 0.043731 | 0.208 | 0.08 | 261 | 0 | 0.27 | 1 | 1 | cs | TRUE
39 | LV_3401-10_0_3_line_39 | NAYY 4x150 SE | 37 | 40 | 0.020646 | 0.208 | 0.08 | 261 | 0 | 0.27 | 1 | 1 | cs | TRUE
40 | LV_3401-10_0_3_line_40 | NAYY 4x150 SE | 39 | 41 | 0.0033303 | 0.208 | 0.08 | 261 | 0 | 0.27 | 1 | 1 | cs | TRUE
41 | LV_3401-10_0_3_line_41 | NAYY 4x150 SE | 40 | 42 | 0.011673 | 0.208 | 0.08 | 261 | 0 | 0.27 | 1 | 1 | cs | TRUE
42 | LV_3401-10_0_3_line_42 | NAYY 4x150 SE | 41 | 43 | 0.01182 | 0.208 | 0.08 | 261 | 0 | 0.27 | 1 | 2 | cs | TRUE
43 | LV_3401-10_0_3_line_43 | NAYY 4x150 SE | 42 | 44 | 0.0094383 | 0.208 | 0.08 | 261 | 0 | 0.27 | 1 | 1 | cs | TRUE
44 | LV_3401-10_0_3_line_44 | NAYY 4x150 SE | 43 | 45 | 0.014646 | 0.208 | 0.08 | 261 | 0 | 0.27 | 1 | 1 | cs | TRUE
45 | LV_3401-10_0_3_line_45 | NAYY 4x150 SE | 44 | 55 | 0.010258 | 0.208 | 0.08 | 261 | 0 | 0.27 | 1 | 1 | cs | TRUE
46 | LV_3401-10_0_3_line_46 | NAYY 4x150 SE | 45 | 46 | 0.044782 | 0.208 | 0.08 | 261 | 0 | 0.27 | 1 | 1 | cs | TRUE
47 | LV_3401-10_0_3_line_47 | NAYY 4x150 SE | 45 | 47 | 0.015991 | 0.208 | 0.08 | 261 | 0 | 0.27 | 1 | 1 | cs | TRUE
48 | LV_3401-10_0_3_line_48 | NAYY 4x150 SE | 47 | 51 | 0.022742 | 0.208 | 0.08 | 261 | 0 | 0.27 | 1 | 1 | cs | TRUE
49 | LV_3401-10_0_3_line_49 | NAYY 4x150 SE | 48 | 49 | 0.02677 | 0.208 | 0.08 | 261 | 0 | 0.27 | 1 | 1 | cs | TRUE
50 | LV_3401-10_0_3_line_50 | NAYY 4x150 SE | 48 | 50 | 0.0074977 | 0.208 | 0.08 | 261 | 0 | 0.27 | 1 | 1 | cs | TRUE
51 | LV_3401-10_0_3_line_51 | NAYY 4x150 SE | 49 | 55 | 0.006414 | 0.208 | 0.08 | 261 | 0 | 0.27 | 1 | 1 | cs | TRUE
52 | LV_3401-10_0_3_line_52 | NAYY 4x150 SE | 50 | 52 | 0.02012 | 0.208 | 0.08 | 261 | 0 | 0.27 | 1 | 1 | cs | TRUE
53 | LV_3401-10_0_3_line_53 | NAYY 4x150 SE | 51 | 56 | 0.042143 | 0.208 | 0.08 | 261 | 0 | 0.27 | 1 | 1 | cs | TRUE
54 | LV_3401-10_0_3_line_54 | NAYY 4x150 SE | 52 | 53 | 0.029234 | 0.208 | 0.08 | 261 | 0 | 0.27 | 1 | 1 | cs | TRUE
55 | LV_3401-10_0_3_line_55 | NAYY 4x150 SE | 53 | 54 | 0.029963 | 0.208 | 0.08 | 261 | 0 | 0.27 | 1 | 1 | cs | TRUE
56 | LV_3401-10_0_3_line_56 | NAYY 4x150 SE | 56 | 57 | 0.012623 | 0.208 | 0.08 | 261 | 0 | 0.27 | 1 | 1 | cs | TRUE
57 | LV_3401-10_0_3_line_57 | NAYY 4x150 SE | 56 | 58 | 0.06056 | 0.208 | 0.08 | 261 | 0 | 0.27 | 1 | 1 | cs | TRUE
58 | LV_3401-10_0_3_line_58 | NAYY 4x150 SE | 57 | 59 | 0.0070145 | 0.208 | 0.08 | 261 | 0 | 0.27 | 1 | 1 | cs | TRUE
59 | LV_3401-10_0_3_line_59 | NAYY 4x150 SE | 58 | 60 | 0.013742 | 0.208 | 0.08 | 261 | 0 | 0.27 | 1 | 1 | cs | TRUE
60 | LV_3401-10_0_3_line_60 | NAYY 4x150 SE | 59 | 61 | 0.0076714 | 0.208 | 0.08 | 261 | 0 | 0.27 | 1 | 1 | cs | TRUE
61 | LV_3401-10_0_3_line_61 | NAYY 4x150 SE | 60 | 62 | 0.013708 | 0.208 | 0.08 | 261 | 0 | 0.27 | 1 | 1 | cs | TRUE
62 | LV_3401-10_0_3_line_62 | NAYY 4x150 SE | 62 | 63 | 0.0047742 | 0.208 | 0.08 | 261 | 0 | 0.27 | 1 | 1 | cs | TRUE

## trafo
| name | std_type | hv_bus | lv_bus | sn_mva | vn_hv_kv | vn_lv_kv | vk_percent | vkr_percent | pfe_kw | i0_percent | shift_degree | tap_side | tap_neutral | tap_min | tap_max | tap_step_percent | tap_step_degree | tap_pos | tap_phase_shifter | parallel | df | in_service
0 | LV_3401-10_0_3_trafo_41 | 0.25 MVA 20/0.4 kV | 64 | 43 | 0.25 | 20 | 0.4 | 6 | 1.44 | 0.8 | 0.32 | 150 | hv | 0 | -2 | 2 | 2.5 | 0 | 0 | FALSE | 1 | 1 | TRUE

## line_geodata
| x0 | y0 | x1 | y1 | x2 | y2 | x3 | y3 | x4 | y4 | x5 | y5 | x6 | y6 | x7 | y7 | x8 | y8
0 | 2733500.0626 | 1248483.2406 | 2733509.8703 | 1248465.4694 | 2733509.0781 | 1248451.8139
1 | 2733500.0626 | 1248483.2406 | 2733494.2359 | 1248493.7982 | 2733479.0542 | 1248517.1328
2 | 2733471.0002 | 1248549.7832 | 2733479.0542 | 1248517.1328 | 2733479.0542 | 1248517.1328
3 | 2733471.0002 | 1248549.7832 | 2733470.1333 | 1248553.2976 | 2733456.7995 | 1248571.7559
4 | 2733433.9131 | 1248603.4382 | 2733456.7995 | 1248571.7559
5 | 2733433.9131 | 1248603.4382 | 2733432.1628 | 1248609.265
6 | 2733433.9131 | 1248603.4382 | 2733432.5476 | 1248596.6458 | 2733429.3274 | 1248591.3686 | 2733425.2529 | 1248587.796 | 2733425.2529 | 1248587.796
7 | 2733526.2474 | 1248648.4188 | 2733549.3745 | 1248660.0997 | 2733549.3745 | 1248660.0997
8 | 2733526.2474 | 1248648.4188 | 2733523.1474 | 1248646.853
9 | 2733549.3745 | 1248660.0997 | 2733640.7695 | 1248715.433
10 | 2733496.3541 | 1248633.3204 | 2733523.1474 | 1248646.853
11 | 2733496.3541 | 1248633.3204 | 2733487.4236 | 1248628.8099 | 2733478.8355 | 1248625.736 | 2733474.8293 | 1248624.8825
12 | 2733462.8261 | 1248622.9543 | 2733470.6631 | 1248623.9949 | 2733474.8293 | 1248624.8825
13 | 2733462.8261 | 1248622.9543 | 2733461.6851 | 1248622.8028 | 2733450.2046 | 1248622.3662 | 2733447.7646 | 1248622.4277
14 | 2733428.4775 | 1248623.734 | 2733439.955 | 1248622.6246 | 2733447.7646 | 1248622.4277
15 | 2733213.0812 | 1248604.8969 | 2733223.2312 | 1248620.4594
16 | 2733257.1762 | 1248583.376 | 2733213.0812 | 1248604.8969
17 | 2733227.1015 | 1248626.3934 | 2733223.2312 | 1248620.4594
18 | 2733259.9056 | 1248584.8968 | 2733257.1762 | 1248583.376
19 | 2733237.2949 | 1248641.8749 | 2733234.001 | 1248636.9721 | 2733227.1015 | 1248626.3934
20 | 2733259.9056 | 1248584.8968 | 2733275.8842 | 1248598.1794
21 | 2733237.2949 | 1248641.8749 | 2733241.1532 | 1248647.6178
22 | 2733278.9034 | 1248600.6891 | 2733275.8842 | 1248598.1794
23 | 2733291.257 | 1248610.9584 | 2733278.9034 | 1248600.6891
24 | 2733291.257 | 1248610.9584 | 2733294.6794 | 1248613.8033
25 | 2733331.368 | 1248641.4095 | 2733325.9341 | 1248648.8939 | 2733323.3665 | 1248657.2437 | 2733323.213 | 1248666.4151 | 2733325.2637 | 1248672.6561
26 | 2733331.368 | 1248641.4095 | 2733342.108 | 1248637.1472 | 2733353.7238 | 1248635.2623
27 | 2733331.368 | 1248641.4095 | 2733312.9337 | 1248627.6066
28 | 2733312.9337 | 1248627.6066 | 2733309.3133 | 1248624.8957
29 | 2733309.3133 | 1248624.8957 | 2733296.3169 | 1248615.1645 | 2733294.6794 | 1248613.8033
30 | 2733353.7238 | 1248635.2623 | 2733385.3239 | 1248630.389
31 | 2733385.3239 | 1248630.389 | 2733390.8086 | 1248629.5432
32 | 2733428.4775 | 1248623.734 | 2733390.8086 | 1248629.5432
33 | 2733390.8086 | 1248629.5432 | 2733405.496 | 1248683.127
34 | 2733428.4775 | 1248623.734 | 2733428.9394 | 1248619.9966 | 2733432.1628 | 1248609.265
35 | 2733377.5291 | 1248576.5712 | 2733384.6395 | 1248578.0957 | 2733418.7279 | 1248585.0244
36 | 2733356.0915 | 1248561.9724 | 2733369.1748 | 1248572.0869 | 2733377.2792 | 1248576.5176 | 2733377.5291 | 1248576.5712
37 | 2733425.2529 | 1248587.796 | 2733418.7279 | 1248585.0244 | 2733418.7279 | 1248585.0244
38 | 2733356.0915 | 1248561.9724 | 2733347.9794 | 1248518.9999
39 | 2733356.0915 | 1248561.9724 | 2733340.8608 | 1248548.034
40 | 2733347.9794 | 1248518.9999 | 2733347.3778 | 1248515.813 | 2733347.3519 | 1248515.7299
41 | 2733332.2497 | 1248540.1535 | 2733340.8608 | 1248548.034
42 | 2733347.3519 | 1248515.7299 | 2733343.8429 | 1248504.443
43 | 2733332.2497 | 1248540.1535 | 2733325.287 | 1248533.7815
44 | 2733339.495 | 1248490.4575 | 2733343.8429 | 1248504.443
45 | 2733317.7193 | 1248526.8559 | 2733325.287 | 1248533.7815
46 | 2733360.9955 | 1248456.2217 | 2733341.2432 | 1248469.5115 | 2733339.495 | 1248490.4575
47 | 2733339.495 | 1248490.4575 | 2733330.7079 | 1248477.0974
48 | 2733330.7079 | 1248477.0974 | 2733318.2111 | 1248458.0968
49 | 2733295.6399 | 1248502.2375 | 2733307.5488 | 1248517.5522 | 2733312.9868 | 1248522.5267
50 | 2733295.6399 | 1248502.2375 | 2733290.3268 | 1248496.9472
51 | 2733317.7193 | 1248526.8559 | 2733312.9868 | 1248522.5267
52 | 2733290.3268 | 1248496.9472 | 2733282.1328 | 1248488.7885 | 2733273.6309 | 1248487.8245
53 | 2733295.0534 | 1248422.8868 | 2733318.2111 | 1248458.0968
54 | 2733273.6309 | 1248487.8245 | 2733265.7358 | 1248486.9293 | 2733256.7635 | 1248485.1372 | 2733245.4847 | 1248480.6502
55 | 2733245.4847 | 1248480.6502 | 2733236.7043 | 1248477.157 | 2733231.8177 | 1248473.7442 | 2733220.4489 | 1248464.6592
56 | 2733295.0534 | 1248422.8868 | 2733283.6789 | 1248428.3609
57 | 2733287.9476 | 1248363.3184 | 2733288.8095 | 1248367.6528 | 2733289.2703 | 1248370.3433 | 2733287.9437 | 1248378.5986 | 2733287.783 | 1248382.7209 | 2733288.4165 | 1248388.14 | 2733292.6564 | 1248415.2595 | 2733293.6779 | 1248419.5529 | 2733295.0534 | 1248422.8868
58 | 2733283.6789 | 1248428.3609 | 2733279.9314 | 1248430.1645 | 2733277.0765 | 1248430.2292
59 | 2733287.9476 | 1248363.3184 | 2733274.2987 | 1248361.7226
60 | 2733269.4071 | 1248430.4031 | 2733277.0765 | 1248430.2292
61 | 2733274.2987 | 1248361.7226 | 2733265.923 | 1248360.7433 | 2733262.1464 | 1248360.0355 | 2733260.7993 | 1248359.5458
62 | 2733256.5081 | 1248357.4975 | 2733258.7219 | 1248358.7908 | 2733260.7993 | 1248359.5458

## bus_geodata
| x | y | coords
0 | 2733500.0626 | 1248483.2406
1 | 2733509.0781 | 1248451.8139
2 | 2733479.0542 | 1248517.1328
3 | 2733471.0002 | 1248549.7832
4 | 2733456.7995 | 1248571.7559
5 | 2733433.9131 | 1248603.4382
6 | 2733526.2474 | 1248648.4188
7 | 2733549.3745 | 1248660.0997
8 | 2733523.1474 | 1248646.853
9 | 2733640.7695 | 1248715.433
10 | 2733496.3541 | 1248633.3204
11 | 2733474.8293 | 1248624.8825
12 | 2733462.8261 | 1248622.9543
13 | 2733447.7646 | 1248622.4277
14 | 2733213.0812 | 1248604.8969
15 | 2733223.2312 | 1248620.4594
16 | 2733257.1762 | 1248583.376
17 | 2733227.1015 | 1248626.3934
18 | 2733259.9056 | 1248584.8968
19 | 2733237.2949 | 1248641.8749
20 | 2733241.1531 | 1248647.6178
21 | 2733275.8842 | 1248598.1794
22 | 2733278.9034 | 1248600.6892
23 | 2733291.257 | 1248610.9584
24 | 2733325.2637 | 1248672.6561
25 | 2733331.368 | 1248641.4095
26 | 2733312.9337 | 1248627.6066
27 | 2733309.3133 | 1248624.8957
28 | 2733294.6794 | 1248613.8033
29 | 2733353.7238 | 1248635.2623
30 | 2733385.3239 | 1248630.389
31 | 2733390.8086 | 1248629.5432
32 | 2733428.4775 | 1248623.734
33 | 2733405.496 | 1248683.127
34 | 2733432.1628 | 1248609.265
35 | 2733377.5291 | 1248576.5712
36 | 2733418.7279 | 1248585.0244
37 | 2733356.0915 | 1248561.9724
38 | 2733425.2529 | 1248587.796
39 | 2733347.9794 | 1248518.9999
40 | 2733340.8608 | 1248548.034
41 | 2733347.3519 | 1248515.7299
42 | 2733332.2497 | 1248540.1535
43 | 2733343.8429 | 1248504.443
44 | 2733325.287 | 1248533.7815
45 | 2733339.495 | 1248490.4575
46 | 2733360.9955 | 1248456.2217
47 | 2733330.7079 | 1248477.0974
48 | 2733295.6399 | 1248502.2375
49 | 2733312.9868 | 1248522.5267
50 | 2733290.3268 | 1248496.9472
51 | 2733318.2111 | 1248458.0968
52 | 2733273.6309 | 1248487.8245
53 | 2733245.4847 | 1248480.6502
54 | 2733220.4489 | 1248464.6592
55 | 2733317.7193 | 1248526.8559
56 | 2733295.0534 | 1248422.8868
57 | 2733283.6789 | 1248428.3609
58 | 2733287.9476 | 1248363.3184
59 | 2733277.0765 | 1248430.2292
60 | 2733274.2987 | 1248361.7226
61 | 2733269.4071 | 1248430.4031
62 | 2733260.7993 | 1248359.5458
63 | 2733256.5081 | 1248357.4975
64 | 2733339.495 | 1248490.4575

## line_std_types
| c_nf_per_km | r_ohm_per_km | x_ohm_per_km | max_i_ka | type | q_mm2 | alpha | voltage_rating
NAYY 4x50 SE | 210 | 0.642 | 0.083 | 0.142 | cs | 50 | 0.00403 | LV
NAYY 4x120 SE | 264 | 0.225 | 0.08 | 0.242 | cs | 120 | 0.00403 | LV
NAYY 4x150 SE | 261 | 0.208 | 0.08 | 0.27 | cs | 150 | 0.00403 | LV
NA2XS2Y 1x95 RM/25 12/20 kV | 216 | 0.313 | 0.132 | 0.252 | cs | 95 | 0.00403 | MV
NA2XS2Y 1x185 RM/25 12/20 kV | 273 | 0.161 | 0.117 | 0.362 | cs | 185 | 0.00403 | MV
NA2XS2Y 1x240 RM/25 12/20 kV | 304 | 0.122 | 0.112 | 0.421 | cs | 240 | 0.00403 | MV
NA2XS2Y 1x95 RM/25 6/10 kV | 315 | 0.313 | 0.123 | 0.249 | cs | 95 | 0.00403 | MV
NA2XS2Y 1x185 RM/25 6/10 kV | 406 | 0.161 | 0.11 | 0.358 | cs | 185 | 0.00403 | MV
NA2XS2Y 1x240 RM/25 6/10 kV | 456 | 0.122 | 0.105 | 0.416 | cs | 240 | 0.00403 | MV
NA2XS2Y 1x150 RM/25 12/20 kV | 250 | 0.206 | 0.116 | 0.319 | cs | 150 | 0.00403 | MV
NA2XS2Y 1x120 RM/25 12/20 kV | 230 | 0.253 | 0.119 | 0.283 | cs | 120 | 0.00403 | MV
NA2XS2Y 1x70 RM/25 12/20 kV | 190 | 0.443 | 0.132 | 0.22 | cs | 70 | 0.00403 | MV
NA2XS2Y 1x150 RM/25 6/10 kV | 360 | 0.206 | 0.11 | 0.315 | cs | 150 | 0.00403 | MV
NA2XS2Y 1x120 RM/25 6/10 kV | 340 | 0.253 | 0.113 | 0.28 | cs | 120 | 0.00403 | MV
NA2XS2Y 1x70 RM/25 6/10 kV | 280 | 0.443 | 0.123 | 0.217 | cs | 70 | 0.00403 | MV
N2XS(FL)2Y 1x120 RM/35 64/110 kV | 112 | 0.153 | 0.166 | 0.366 | cs | 120 | 0.00393 | HV
N2XS(FL)2Y 1x185 RM/35 64/110 kV | 125 | 0.099 | 0.156 | 0.457 | cs | 185 | 0.00393 | HV
N2XS(FL)2Y 1x240 RM/35 64/110 kV | 135 | 0.075 | 0.149 | 0.526 | cs | 240 | 0.00393 | HV
N2XS(FL)2Y 1x300 RM/35 64/110 kV | 144 | 0.06 | 0.144 | 0.588 | cs | 300 | 0.00393 | HV
15-AL1/3-ST1A 0.4 | 11 | 1.8769 | 0.35 | 0.105 | ol | 16 | 0.00403 | LV
24-AL1/4-ST1A 0.4 | 11.25 | 1.2012 | 0.335 | 0.14 | ol | 24 | 0.00403 | LV
48-AL1/8-ST1A 0.4 | 12.2 | 0.5939 | 0.3 | 0.21 | ol | 48 | 0.00403 | LV
94-AL1/15-ST1A 0.4 | 13.2 | 0.306 | 0.29 | 0.35 | ol | 94 | 0.00403 | LV
34-AL1/6-ST1A 10.0 | 9.7 | 0.8342 | 0.36 | 0.17 | ol | 34 | 0.00403 | MV
48-AL1/8-ST1A 10.0 | 10.1 | 0.5939 | 0.35 | 0.21 | ol | 48 | 0.00403 | MV
70-AL1/11-ST1A 10.0 | 10.4 | 0.4132 | 0.339 | 0.29 | ol | 70 | 0.00403 | MV
94-AL1/15-ST1A 10.0 | 10.75 | 0.306 | 0.33 | 0.35 | ol | 94 | 0.00403 | MV
122-AL1/20-ST1A 10.0 | 11.1 | 0.2376 | 0.323 | 0.41 | ol | 122 | 0.00403 | MV
149-AL1/24-ST1A 10.0 | 11.25 | 0.194 | 0.315 | 0.47 | ol | 149 | 0.00403 | MV
34-AL1/6-ST1A 20.0 | 9.15 | 0.8342 | 0.382 | 0.17 | ol | 34 | 0.00403 | MV
48-AL1/8-ST1A 20.0 | 9.5 | 0.5939 | 0.372 | 0.21 | ol | 48 | 0.00403 | MV
70-AL1/11-ST1A 20.0 | 9.7 | 0.4132 | 0.36 | 0.29 | ol | 70 | 0.00403 | MV
94-AL1/15-ST1A 20.0 | 10 | 0.306 | 0.35 | 0.35 | ol | 94 | 0.00403 | MV
122-AL1/20-ST1A 20.0 | 10.3 | 0.2376 | 0.344 | 0.41 | ol | 122 | 0.00403 | MV
149-AL1/24-ST1A 20.0 | 10.5 | 0.194 | 0.337 | 0.47 | ol | 149 | 0.00403 | MV
184-AL1/30-ST1A 20.0 | 10.75 | 0.1571 | 0.33 | 0.535 | ol | 184 | 0.00403 | MV
243-AL1/39-ST1A 20.0 | 11 | 0.1188 | 0.32 | 0.645 | ol | 243 | 0.00403 | MV
48-AL1/8-ST1A 110.0 | 8 | 0.5939 | 0.46 | 0.21 | ol | 48 | 0.00403 | HV
70-AL1/11-ST1A 110.0 | 8.4 | 0.4132 | 0.45 | 0.29 | ol | 70 | 0.00403 | HV
94-AL1/15-ST1A 110.0 | 8.65 | 0.306 | 0.44 | 0.35 | ol | 94 | 0.00403 | HV
122-AL1/20-ST1A 110.0 | 8.5 | 0.2376 | 0.43 | 0.41 | ol | 122 | 0.00403 | HV
149-AL1/24-ST1A 110.0 | 8.75 | 0.194 | 0.41 | 0.47 | ol | 149 | 0.00403 | HV
184-AL1/30-ST1A 110.0 | 8.8 | 0.1571 | 0.4 | 0.535 | ol | 184 | 0.00403 | HV
243-AL1/39-ST1A 110.0 | 9 | 0.1188 | 0.39 | 0.645 | ol | 243 | 0.00403 | HV
305-AL1/39-ST1A 110.0 | 9.2 | 0.0949 | 0.38 | 0.74 | ol | 305 | 0.00403 | HV
490-AL1/64-ST1A 110.0 | 9.75 | 0.059 | 0.37 | 0.96 | ol | 490 | 0.00403 | HV
679-AL1/86-ST1A 110.0 | 9.95 | 0.042 | 0.36 | 1.15 | ol | 679 | 0.00403 | HV
490-AL1/64-ST1A 220.0 | 10 | 0.059 | 0.285 | 0.96 | ol | 490 | 0.00403 | HV
679-AL1/86-ST1A 220.0 | 11.7 | 0.042 | 0.275 | 1.15 | ol | 679 | 0.00403 | HV
490-AL1/64-ST1A 380.0 | 11 | 0.059 | 0.253 | 0.96 | ol | 490 | 0.00403 | HV
679-AL1/86-ST1A 380.0 | 14.6 | 0.042 | 0.25 | 1.15 | ol | 679 | 0.00403 | HV

## trafo_std_types
| i0_percent | pfe_kw | vkr_percent | sn_mva | vn_lv_kv | vn_hv_kv | vk_percent | shift_degree | vector_group | tap_side | tap_neutral | tap_min | tap_max | tap_step_degree | tap_step_percent | tap_phase_shifter
160 MVA 380/110 kV | 0.06 | 60 | 0.25 | 160 | 110 | 380 | 12.2 | 0 | Yy0 | hv | 0 | -9 | 9 | 0 | 1.5 | FALSE
100 MVA 220/110 kV | 0.06 | 55 | 0.26 | 100 | 110 | 220 | 12 | 0 | Yy0 | hv | 0 | -9 | 9 | 0 | 1.5 | FALSE
63 MVA 110/20 kV | 0.04 | 22 | 0.32 | 63 | 20 | 110 | 18 | 150 | YNd5 | hv | 0 | -9 | 9 | 0 | 1.5 | FALSE
40 MVA 110/20 kV | 0.05 | 18 | 0.34 | 40 | 20 | 110 | 16.2 | 150 | YNd5 | hv | 0 | -9 | 9 | 0 | 1.5 | FALSE
25 MVA 110/20 kV | 0.07 | 14 | 0.41 | 25 | 20 | 110 | 12 | 150 | YNd5 | hv | 0 | -9 | 9 | 0 | 1.5 | FALSE
63 MVA 110/10 kV | 0.04 | 22 | 0.32 | 63 | 10 | 110 | 18 | 150 | YNd5 | hv | 0 | -9 | 9 | 0 | 1.5 | FALSE
40 MVA 110/10 kV | 0.05 | 18 | 0.34 | 40 | 10 | 110 | 16.2 | 150 | YNd5 | hv | 0 | -9 | 9 | 0 | 1.5 | FALSE
25 MVA 110/10 kV | 0.07 | 14 | 0.41 | 25 | 10 | 110 | 12 | 150 | YNd5 | hv | 0 | -9 | 9 | 0 | 1.5 | FALSE
0.25 MVA 20/0.4 kV | 0.32 | 0.8 | 1.44 | 0.25 | 0.4 | 20 | 6 | 150 | Yzn5 | hv | 0 | -2 | 2 | 0 | 2.5 | FALSE
0.4 MVA 20/0.4 kV | 0.3375 | 1.35 | 1.425 | 0.4 | 0.4 | 20 | 6 | 150 | Dyn5 | hv | 0 | -2 | 2 | 0 | 2.5 | FALSE
0.63 MVA 20/0.4 kV | 0.2619 | 1.65 | 1.206 | 0.63 | 0.4 | 20 | 6 | 150 | Dyn5 | hv | 0 | -2 | 2 | 0 | 2.5 | FALSE
0.25 MVA 10/0.4 kV | 0.24 | 0.6 | 1.2 | 0.25 | 0.4 | 10 | 4 | 150 | Dyn5 | hv | 0 | -2 | 2 | 0 | 2.5 | FALSE
0.4 MVA 10/0.4 kV | 0.2375 | 0.95 | 1.325 | 0.4 | 0.4 | 10 | 4 | 150 | Dyn5 | hv | 0 | -2 | 2 | 0 | 2.5 | FALSE
0.63 MVA 10/0.4 kV | 0.1873 | 1.18 | 1.0794 | 0.63 | 0.4 | 10 | 4 | 150 | Dyn5 | hv | 0 | -2 | 2 | 0 | 2.5 | FALSE

## trafo3w_std_types
| sn_hv_mva | sn_mv_mva | sn_lv_mva | vn_hv_kv | vn_mv_kv | vn_lv_kv | vk_hv_percent | vk_mv_percent | vk_lv_percent | vkr_hv_percent | vkr_mv_percent | vkr_lv_percent | pfe_kw | i0_percent | shift_mv_degree | shift_lv_degree | vector_group | tap_side | tap_neutral | tap_min | tap_max | tap_step_percent
63/25/38 MVA 110/20/10 kV | 63 | 25 | 38 | 110 | 20 | 10 | 10.4 | 10.4 | 10.4 | 0.28 | 0.32 | 0.35 | 35 | 0.89 | 0 | 0 | YN0yn0yn0 | hv | 0 | -10 | 10 | 1.2
63/25/38 MVA 110/10/10 kV | 63 | 25 | 38 | 110 | 10 | 10 | 10.4 | 10.4 | 10.4 | 0.28 | 0.32 | 0.35 | 35 | 0.89 | 0 | 0 | YN0yn0yn0 | hv | 0 | -10 | 10 | 1.2

## fuse_std_types
| fuse_type | i_rated_a | t_avg | t_min | t_total | x_avg | x_min | x_total
HV 100A | HV 100A | 100 | 0 | [10.0, 3.64, 0.854, 0.281, 0.1, 0.0531, 0.022, 0.01] | [10.0, 4.267, 1.21, 0.403, 0.1, 0.058, 0.022, 0.01] | 0 | [300.0, 350.0, 450.0, 550.0, 700.0, 850.0, 1200.0, 1752.0] | [600.0, 700.0, 900.0, 1150.0, 1665.0, 2000.0, 3000.0, 4313.0]
HV 10A | HV 10A | 10 | 0 | [10.0, 1675.0, 0.344, 0.156, 0.1, 0.0417, 0.0171, 0.01] | [10.0, 1.3, 0.3, 0.155, 0.1, 0.0555, 0.023, 0.01] | 0 | [30.0, 32.0, 35.0, 37.0, 39.0, 50.0, 70.0, 88.0] | [60.0, 70.0, 80.0, 87.0, 94.0, 110.0, 150.0, 216.0]
HV 125A | HV 125A | 125 | 0 | [10.0, 1.82, 0.344, 0.1, 0.0467, 0.0269, 0.01] | [10.0, 2.478, 0.426, 0.1, 0.0427, 0.0211, 0.01] | 0 | [375.0, 500.0, 700.0, 925.0, 1200.0, 1500.0, 2341.0] | [750.0, 1000.0, 1500.0, 2200.0, 3000.0, 4000.0, 5765.0]
HV 160A | HV 160A | 160 | 0 | [10.0, 4.15, 1.03, 0.198, 0.1, 0.051, 0.0172, 0.01] | [10.0, 2.3, 0.734, 0.274, 0.1, 0.046, 0.0177, 0.01] | 0 | [480.0, 550.0, 700.0, 1000.0, 1260.0, 1600.0, 2500.0, 3227.0] | [960.0, 1300.0, 1700.0, 2200.0, 2996.0, 4000.0, 6000.0, 7946.0]
HV 16A | HV 16A | 16 | 0 | [10.0, 0.352, 0.164, 0.1, 0.0649, 0.0342, 0.01] | [10.0, 2.34, 0.722, 0.181, 0.1, 0.055, 0.0296, 0.01] | 0 | [48.0, 60.0, 65.0, 71.0, 80.0, 100.0, 162.0] | [96.0, 110.0, 125.0, 150.0, 168.0, 200.0, 250.0, 398.0]
HV 200A | HV 200A | 200 | 0 | [10.0, 4.267, 1.21, 0.403, 0.1, 0.058, 0.022, 0.01] | [10.0, 3.73, 1.654, 0.328, 0.1, 0.0531, 0.019, 0.01] | 0 | [600.0, 700.0, 900.0, 1150.0, 1665.0, 2000.0, 3000.0, 4313.0] | [1200.0, 1500.0, 1800.0, 2700.0, 3960.0, 5000.0, 7500.0, 10620.0]
HV 20A | HV 20A | 20 | 0 | [10.0, 1.3, 0.3, 0.155, 0.1, 0.0555, 0.023, 0.01] | [10.0, 1.3, 0.161, 0.1, 0.0611, 0.0399, 0.0141, 0.01] | 0 | [60.0, 70.0, 80.0, 87.0, 94.0, 110.0, 150.0, 216.0] | [120.0, 150.0, 200.0, 223.0, 260.0, 300.0, 450.0, 532.0]
HV 25A | HV 25A | 25 | 0 | [10.0, 2.512, 0.833, 0.299, 0.1, 0.0372, 0.0223, 0.01] | [10.0, 3.125, 0.597, 0.198, 0.1, 0.0378, 0.022, 0.01] | 0 | [75.0, 82.0, 90.0, 100.0, 124.0, 170.0, 200.0, 289.0] | [150.0, 170.0, 210.0, 250.0, 294.0, 400.0, 500.0, 711.0]
HV 31.5A | HV 31.5A | 31.5 | 0 | [10.0, 2.34, 0.722, 0.181, 0.1, 0.055, 0.0296, 0.01] | [10.0, 2.84, 0.368, 0.164, 0.1, 0.0621, 0.0378, 0.0195, 0.01] | 0 | [95.0, 110.0, 125.0, 150.0, 165.0, 200.0, 250.0, 390.0] | [189.0, 220.0, 300.0, 350.0, 393.0, 450.0, 530.0, 700.0, 960.0]
HV 40A | HV 40A | 40 | 0 | [10.0, 1.3, 0.161, 0.1, 0.0611, 0.0399, 0.0141, 0.01] | [10.0, 2.05, 0.369, 0.198, 0.1, 0.051, 0.0298, 0.01] | 0 | [120.0, 150.0, 200.0, 223.0, 260.0, 300.0, 450.0, 532.0] | [240.0, 300.0, 400.0, 450.0, 530.0, 650.0, 800.0, 1311.0]
HV 50A | HV 50A | 50 | 0 | [10.0, 3.215, 0.597, 0.198, 0.1, 0.0378, 0.022, 0.01] | [10.0, 3.64, 0.854, 0.281, 0.1, 0.0531, 0.022, 0.01] | 0 | [150.0, 170.0, 210.0, 250.0, 294.0, 400.0, 500.0, 711.0] | [300.0, 350.0, 450.0, 550.0, 700.0, 850.0, 1200.0, 1752.0]
HV 6.3A | HV 6.3A | 6.3 | 0 | [10.0, 1.39, 0.344, 0.168, 0.1, 0.056, 0.0263, 0.01] | [10.0, 1.711, 0.516, 0.198, 0.1, 0.0634, 0.0303, 0.01] | 0 | [19.0, 19.5, 20.4, 20.8, 22.0, 25.0, 32.0, 48.0] | [38.0, 40.0, 43.0, 48.0, 53.0, 60.0, 75.0, 118.0]
HV 63A | HV 63A | 63 | 0 | [10.0, 2.84, 0.368, 0.164, 0.1, 0.0621, 0.0378, 0.0195, 0.01] | [10.0, 1.82, 0.344, 0.1, 0.0467, 0.0269, 0.01] | 0 | [189.0, 220.0, 300.0, 350.0, 393.0, 450.0, 530.0, 700.0, 961.0] | [378.0, 500.0, 700.0, 934.0, 1200.0, 1500.0, 2366.0]
HV 80A | HV 80A | 80 | 0 | [10.0, 2.05, 0.369, 0.198, 0.1, 0.051, 0.0298, 0.01] | [10.0, 4.15, 1.03, 0.198, 0.1, 0.051, 0.0172, 0.01] | 0 | [240.0, 300.0, 400.0, 450.0, 530.0, 650.0, 800.0, 1311.0] | [480.0, 550.0, 700.0, 1000.0, 1260.0, 1600.0, 2500.0, 3227.0]
Siemens NH-1-100 | Siemens NH-1-100 | 100 | [5400.0, 2000.0, 400.0, 20.0, 1.0, 0.2, 0.012, 0.004] | 0 | 0 | [150.0, 190.0, 250.0, 430.0, 900.0, 1250.0, 2700.0, 3600.0] | 0 | 0
Siemens NH-1-125 | Siemens NH-1-125 | 125 | [4800.0, 120.0, 7.0, 0.1, 0.004] | 0 | 0 | [180.0, 400.0, 740.0, 2000.0, 4250.0] | 0 | 0
Siemens NH-1-16 | Siemens NH-1-16 | 16 | [4000.0, 400.0, 2.0, 0.1, 0.04, 0.01] | 0 | 0 | [26.0, 35.0, 75.0, 150.0, 200.0, 300.0] | 0 | 0
Siemens NH-1-160 | Siemens NH-1-160 | 160 | [4800.0, 120.0, 7.0, 0.1, 0.004] | 0 | 0 | [210.0, 500.0, 900.0, 2300.0, 5000.0] | 0 | 0
Siemens NH-1-25 | Siemens NH-1-25 | 25 | [4000.0, 1000.0, 10.0, 0.2, 0.02, 0.01] | 0 | 0 | [40.0, 50.0, 100.0, 210.0, 400.0, 500.0] | 0 | 0
Siemens NH-1-50 | Siemens NH-1-50 | 50 | [4000.0, 40.0, 4.0, 1.0, 0.02, 0.01] | 0 | 0 | [86.0, 200.0, 300.0, 400.0, 1000.0, 1280.0] | 0 | 0
Siemens NH-1-63 | Siemens NH-1-63 | 63 | [4000.0, 100.0, 10.0, 2.0, 0.04, 0.01] | 0 | 0 | [100.0, 200.0, 300.0, 400.0, 1000.0, 1500.0] | 0 | 0
Siemens NH-1-80 | Siemens NH-1-80 | 80 | [4800.0, 120.0, 7.0, 0.1, 0.01] | 0 | 0 | [150.58, 250.0, 450.0, 1150.0, 2470.0] | 0 | 0
Siemens NH-2-1000 | Siemens NH-2-1000 | 1000 | [4800.0, 120.0, 7.0, 0.1, 0.004] | 0 | 0 | [1900.0, 3500.0, 8400.0, 24000.0, 52000.0] | 0 | 0
Siemens NH-2-200 | Siemens NH-2-200 | 200 | [4800.0, 120.0, 7.0, 0.1, 0.004] | 0 | 0 | [280.0, 650.0, 1200.0, 3000.0, 7000.0] | 0 | 0
Siemens NH-2-224 | Siemens NH-2-224 | 224 | [4800.0, 120.0, 7.0, 0.2, 0.04, 0.004] | 0 | 0 | [400.0, 750.0, 1453.0, 3025.0, 4315.0, 7600.0] | 0 | 0
Siemens NH-2-250 | Siemens NH-2-250 | 250 | [4800.0, 120.0, 7.0, 0.1, 0.004] | 0 | 0 | [450.0, 800.0, 1650.0, 4000.0, 8500.0] | 0 | 0
Siemens NH-2-315 | Siemens NH-2-315 | 315 | [4800.0, 120.0, 7.0, 0.1, 0.004] | 0 | 0 | [550.0, 920.0, 1900.0, 5000.0, 11000.0] | 0 | 0
Siemens NH-2-355 | Siemens NH-2-355 | 355 | [4800.0, 120.0, 6.0, 0.1, 0.004] | 0 | 0 | [650.0, 1116.27, 2350.0, 5840.0, 12790.0] | 0 | 0
Siemens NH-2-400 | Siemens NH-2-400 | 400 | [4800.0, 120.0, 7.0, 0.1, 0.004] | 0 | 0 | [720.0, 1350.0, 2800.0, 6500.0, 15000.0] | 0 | 0
Siemens NH-2-425 | Siemens NH-2-425 | 425 | [4800.0, 120.0, 7.0, 0.1, 0.004] | 0 | 0 | [850.0, 1500.0, 3050.0, 7500.0, 16500.0] | 0 | 0
Siemens NH-2-630 | Siemens NH-2-630 | 630 | [4800.0, 120.0, 7.0, 0.1, 0.004] | 0 | 0 | [1200.0, 2000.0, 4800.0, 12000.0, 26000.0] | 0 | 0

## dtypes
| element | column | dtype
0 | bus | name | object
1 | bus | vn_kv | float64
2 | bus | type | object
3 | bus | zone | object
4 | bus | in_service | bool
5 | load | name | object
6 | load | bus | uint32
7 | load | p_mw | float64
8 | load | q_mvar | float64
9 | load | const_z_percent | float64
10 | load | const_i_percent | float64
11 | load | sn_mva | float64
12 | load | scaling | float64
13 | load | in_service | bool
14 | load | type | object
15 | ext_grid | name | object
16 | ext_grid | bus | uint32
17 | ext_grid | vm_pu | float64
18 | ext_grid | va_degree | float64
19 | ext_grid | slack_weight | float64
20 | ext_grid | in_service | bool
21 | line | name | object
22 | line | std_type | object
23 | line | from_bus | uint32
24 | line | to_bus | uint32
25 | line | length_km | float64
26 | line | r_ohm_per_km | float64
27 | line | x_ohm_per_km | float64
28 | line | c_nf_per_km | float64
29 | line | g_us_per_km | float64
30 | line | max_i_ka | float64
31 | line | df | float64
32 | line | parallel | uint32
33 | line | type | object
34 | line | in_service | bool
35 | trafo | name | object
36 | trafo | std_type | object
37 | trafo | hv_bus | uint32
38 | trafo | lv_bus | uint32
39 | trafo | sn_mva | float64
40 | trafo | vn_hv_kv | float64
41 | trafo | vn_lv_kv | float64
42 | trafo | vk_percent | float64
43 | trafo | vkr_percent | float64
44 | trafo | pfe_kw | float64
45 | trafo | i0_percent | float64
46 | trafo | shift_degree | float64
47 | trafo | tap_side | object
48 | trafo | tap_neutral | int32
49 | trafo | tap_min | int32
50 | trafo | tap_max | int32
51 | trafo | tap_step_percent | float64
52 | trafo | tap_step_degree | float64
53 | trafo | tap_pos | int32
54 | trafo | tap_phase_shifter | bool
55 | trafo | parallel | uint32
56 | trafo | df | float64
57 | trafo | in_service | bool
58 | line_geodata | coords | object
59 | bus_geodata | x | float64
60 | bus_geodata | y | float64
61 | bus_geodata | coords | object

## parameters
| version | format_version | converged | OPF_converged | name | f_hz | sn_mva
0 | 2.14.6 | 2.14.0 | FALSE | FALSE |  | 50 | 1