## bus
| name | vn_kv | type | zone | in_service
0 | bus_LV_3401-19_0_3_node_0 | 0.4 | n |  | TRUE
1 | bus_LV_3401-19_0_3_node_1 | 0.4 | n |  | TRUE
2 | bus_LV_3401-19_0_3_node_2 | 0.4 | n |  | TRUE
3 | bus_LV_3401-19_0_3_node_3 | 0.4 | n |  | TRUE
4 | bus_LV_3401-19_0_3_node_60 | 0.4 | n |  | TRUE
5 | bus_LV_3401-19_0_3_node_4 | 0.4 | n |  | TRUE
6 | bus_LV_3401-19_0_3_node_57 | 0.4 | n |  | TRUE
7 | bus_LV_3401-19_0_3_node_58 | 0.4 | n |  | TRUE
8 | bus_LV_3401-19_0_3_node_56 | 0.4 | n |  | TRUE
9 | bus_LV_3401-19_0_3_node_47 | 0.4 | n |  | TRUE
10 | bus_LV_3401-19_0_3_node_5 | 0.4 | n |  | TRUE
11 | bus_LV_3401-19_0_3_node_6 | 0.4 | n |  | TRUE
12 | bus_LV_3401-19_0_3_node_7 | 0.4 | n |  | TRUE
13 | bus_LV_3401-19_0_3_node_10 | 0.4 | n |  | TRUE
14 | bus_LV_3401-19_0_3_node_11 | 0.4 | n |  | TRUE
15 | bus_LV_3401-19_0_3_node_12 | 0.4 | n |  | TRUE
16 | bus_LV_3401-19_0_3_node_8 | 0.4 | n |  | TRUE
17 | bus_LV_3401-19_0_3_node_9 | 0.4 | n |  | TRUE
18 | bus_LV_3401-19_0_3_node_15 | 0.4 | n |  | TRUE
19 | bus_LV_3401-19_0_3_node_61 | 0.4 | n |  | TRUE
20 | bus_LV_3401-19_0_3_node_16 | 0.4 | n |  | TRUE
21 | bus_LV_3401-19_0_3_node_23 | 0.4 | n |  | TRUE
22 | bus_LV_3401-19_0_3_node_24 | 0.4 | n |  | TRUE
23 | bus_LV_3401-19_0_3_node_22 | 0.4 | n |  | TRUE
24 | bus_LV_3401-19_0_3_node_62 | 0.4 | n |  | TRUE
25 | bus_LV_3401-19_0_3_node_17 | 0.4 | n |  | TRUE
26 | bus_LV_3401-19_0_3_node_18 | 0.4 | n |  | TRUE
27 | bus_LV_3401-19_0_3_node_82 | 0.4 | n |  | TRUE
28 | bus_LV_3401-19_0_3_node_20 | 0.4 | n |  | TRUE
29 | bus_LV_3401-19_0_3_node_21 | 0.4 | n |  | TRUE
30 | bus_LV_3401-19_0_3_node_25 | 0.4 | n |  | TRUE
31 | bus_LV_3401-19_0_3_node_26 | 0.4 | n |  | TRUE
32 | bus_LV_3401-19_0_3_node_27 | 0.4 | n |  | TRUE
33 | bus_LV_3401-19_0_3_node_28 | 0.4 | n |  | TRUE
34 | bus_LV_3401-19_0_3_node_43 | 0.4 | n |  | TRUE
35 | bus_LV_3401-19_0_3_node_44 | 0.4 | n |  | TRUE
36 | bus_LV_3401-19_0_3_node_29 | 0.4 | n |  | TRUE
37 | bus_LV_3401-19_0_3_node_30 | 0.4 | n |  | TRUE
38 | bus_LV_3401-19_0_3_node_31 | 0.4 | n |  | TRUE
39 | bus_LV_3401-19_0_3_node_32 | 0.4 | n |  | TRUE
40 | bus_LV_3401-19_0_3_node_33 | 0.4 | n |  | TRUE
41 | bus_LV_3401-19_0_3_node_36 | 0.4 | n |  | TRUE
42 | bus_LV_3401-19_0_3_node_34 | 0.4 | n |  | TRUE
43 | bus_LV_3401-19_0_3_node_37 | 0.4 | n |  | TRUE
44 | bus_LV_3401-19_0_3_node_35 | 0.4 | n |  | TRUE
45 | bus_LV_3401-19_0_3_node_63 | 0.4 | n |  | TRUE
46 | bus_LV_3401-19_0_3_node_64 | 0.4 | n |  | TRUE
47 | bus_LV_3401-19_0_3_node_38 | 0.4 | n |  | TRUE
48 | bus_LV_3401-19_0_3_node_39 | 0.4 | n |  | TRUE
49 | bus_LV_3401-19_0_3_node_40 | 0.4 | n |  | TRUE
50 | bus_LV_3401-19_0_3_node_41 | 0.4 | n |  | TRUE
51 | bus_LV_3401-19_0_3_node_51 | 0.4 | n |  | TRUE
52 | bus_LV_3401-19_0_3_node_42 | 0.4 | n |  | TRUE
53 | bus_LV_3401-19_0_3_node_52 | 0.4 | n |  | TRUE
54 | bus_LV_3401-19_0_3_node_49 | 0.4 | n |  | TRUE
55 | bus_LV_3401-19_0_3_node_45 | 0.4 | n |  | TRUE
56 | bus_LV_3401-19_0_3_node_55 | 0.4 | n |  | TRUE
57 | bus_LV_3401-19_0_3_node_46 | 0.4 | n |  | TRUE
58 | bus_LV_3401-19_0_3_node_50 | 0.4 | n |  | TRUE
59 | bus_LV_3401-19_0_3_node_48 | 0.4 | n |  | TRUE
60 | bus_LV_3401-19_0_3_node_53 | 0.4 | n |  | TRUE
61 | bus_LV_3401-19_0_3_node_54 | 0.4 | n |  | TRUE
62 | bus_LV_3401-19_0_3_node_78 | 0.4 | n |  | TRUE
63 | bus_LV_3401-19_0_3_node_59 | 0.4 | n |  | TRUE
64 | bus_LV_3401-19_0_3_node_77 | 0.4 | n |  | TRUE
65 | bus_LV_3401-19_0_3_node_76 | 0.4 | n |  | TRUE
66 | bus_LV_3401-19_0_3_node_65 | 0.4 | n |  | TRUE
67 | bus_LV_3401-19_0_3_node_66 | 0.4 | n |  | TRUE
68 | bus_LV_3401-19_0_3_node_67 | 0.4 | n |  | TRUE
69 | bus_LV_3401-19_0_3_node_80 | 0.4 | n |  | TRUE
70 | bus_LV_3401-19_0_3_node_81 | 0.4 | n |  | TRUE
71 | bus_LV_3401-19_0_3_node_68 | 0.4 | n |  | TRUE
72 | bus_LV_3401-19_0_3_node_69 | 0.4 | n |  | TRUE
73 | bus_LV_3401-19_0_3_node_70 | 0.4 | n |  | TRUE
74 | bus_LV_3401-19_0_3_node_71 | 0.4 | n |  | TRUE
75 | bus_LV_3401-19_0_3_node_72 | 0.4 | n |  | TRUE
76 | bus_LV_3401-19_0_3_node_73 | 0.4 | n |  | TRUE
77 | bus_LV_3401-19_0_3_node_74 | 0.4 | n |  | TRUE
78 | bus_LV_3401-19_0_3_node_75 | 0.4 | n |  | TRUE
79 | bus_MV_155_0_node_26 | 20 | n |  | TRUE

## load
| name | bus | p_mw | q_mvar | const_z_percent | const_i_percent | sn_mva | scaling | in_service | type
0 | LV_3401-19_0_3_load_0 | 0 | 0.0061933 | 0.0015522 | 0 | 0 |  | 1 | TRUE | wye
1 | LV_3401-19_0_3_load_1 | 1 | 0.0020635 | 0.00051717 | 0 | 0 |  | 1 | TRUE | wye
2 | LV_3401-19_0_3_load_3 | 3 | 0.0028978 | 0.00072625 | 0 | 0 |  | 1 | TRUE | wye
3 | LV_3401-19_0_3_load_4 | 5 | 0.0043549 | 0.0010914 | 0 | 0 |  | 1 | TRUE | wye
4 | LV_3401-19_0_3_load_58 | 7 | 0.0026835 | 0.00067255 | 0 | 0 |  | 1 | TRUE | wye
5 | LV_3401-19_0_3_load_56 | 8 | 0.0028455 | 0.00071315 | 0 | 0 |  | 1 | TRUE | wye
6 | LV_3401-19_0_3_load_47 | 9 | 0.0031576 | 0.00079136 | 0 | 0 |  | 1 | TRUE | wye
7 | LV_3401-19_0_3_load_5 | 10 | 0.0034642 | 0.00086822 | 0 | 0 |  | 1 | TRUE | wye
8 | LV_3401-19_0_3_load_6 | 11 | 0.007657 | 0.001919 | 0 | 0 |  | 1 | TRUE | wye
9 | LV_3401-19_0_3_load_7 | 12 | 0.0031055 | 0.00077832 | 0 | 0 |  | 1 | TRUE | wye
10 | LV_3401-19_0_3_load_11 | 14 | 0.0013707 | 0.00034353 | 0 | 0 |  | 1 | TRUE | wye
11 | LV_3401-19_0_3_load_12 | 15 | 0.0044718 | 0.0011207 | 0 | 0 |  | 1 | TRUE | wye
12 | LV_3401-19_0_3_load_8 | 16 | 0.0037283 | 0.00093439 | 0 | 0 |  | 1 | TRUE | wye
13 | LV_3401-19_0_3_load_9 | 17 | 0.0033021 | 0.0008276 | 0 | 0 |  | 1 | TRUE | wye
14 | LV_3401-19_0_3_load_15 | 18 | 0.002178 | 0.00054585 | 0 | 0 |  | 1 | TRUE | wye
15 | LV_3401-19_0_3_load_61 | 19 | 0.0052339 | 0.0013117 | 0 | 0 |  | 1 | TRUE | wye
16 | LV_3401-19_0_3_load_16 | 20 | 0.0024412 | 0.00061182 | 0 | 0 |  | 1 | TRUE | wye
17 | LV_3401-19_0_3_load_23 | 21 | 0.0048739 | 0.0012215 | 0 | 0 |  | 1 | TRUE | wye
18 | LV_3401-19_0_3_load_24 | 22 | 0.0088633 | 0.0022214 | 0 | 0 |  | 1 | TRUE | wye
19 | LV_3401-19_0_3_load_22 | 23 | 0.0024415 | 0.0006119 | 0 | 0 |  | 1 | TRUE | wye
20 | LV_3401-19_0_3_load_62 | 24 | 0.001599 | 0.00040076 | 0 | 0 |  | 1 | TRUE | wye
21 | LV_3401-19_0_3_load_17 | 25 | 0.0005511 | 0.00013812 | 0 | 0 |  | 1 | TRUE | wye
22 | LV_3401-19_0_3_load_18 | 26 | 0.00081061 | 0.00020316 | 0 | 0 |  | 1 | TRUE | wye
23 | LV_3401-19_0_3_load_82 | 27 | 0.00072446 | 0.00018157 | 0 | 0 |  | 1 | TRUE | wye
24 | LV_3401-19_0_3_load_20 | 28 | 0.0085981 | 0.0021549 | 0 | 0 |  | 1 | TRUE | wye
25 | LV_3401-19_0_3_load_21 | 29 | 0.0037252 | 0.00093362 | 0 | 0 |  | 1 | TRUE | wye
26 | LV_3401-19_0_3_load_25 | 30 | 0.0040236 | 0.0010084 | 0 | 0 |  | 1 | TRUE | wye
27 | LV_3401-19_0_3_load_26 | 31 | 0.0048865 | 0.0012247 | 0 | 0 |  | 1 | TRUE | wye
28 | LV_3401-19_0_3_load_27 | 32 | 0.012311 | 0.0030853 | 0 | 0 |  | 1 | TRUE | wye
29 | LV_3401-19_0_3_load_28 | 33 | 0.0042102 | 0.0010552 | 0 | 0 |  | 1 | TRUE | wye
30 | LV_3401-19_0_3_load_43 | 34 | 0.0062548 | 0.0015676 | 0 | 0 |  | 1 | TRUE | wye
31 | LV_3401-19_0_3_load_44 | 35 | 0.0057374 | 0.0014379 | 0 | 0 |  | 1 | TRUE | wye
32 | LV_3401-19_0_3_load_29 | 36 | 0.002086 | 0.00052281 | 0 | 0 |  | 1 | TRUE | wye
33 | LV_3401-19_0_3_load_30 | 37 | 0.0017529 | 0.00043933 | 0 | 0 |  | 1 | TRUE | wye
34 | LV_3401-19_0_3_load_31 | 38 | 0.0051403 | 0.0012883 | 0 | 0 |  | 1 | TRUE | wye
35 | LV_3401-19_0_3_load_32 | 39 | 0.0047491 | 0.0011902 | 0 | 0 |  | 1 | TRUE | wye
36 | LV_3401-19_0_3_load_33 | 40 | 0.0019411 | 0.00048649 | 0 | 0 |  | 1 | TRUE | wye
37 | LV_3401-19_0_3_load_36 | 41 | 0.0015238 | 0.00038189 | 0 | 0 |  | 1 | TRUE | wye
38 | LV_3401-19_0_3_load_34 | 42 | 0.0027774 | 0.00069608 | 0 | 0 |  | 1 | TRUE | wye
39 | LV_3401-19_0_3_load_37 | 43 | 0.0026455 | 0.00066303 | 0 | 0 |  | 1 | TRUE | wye
40 | LV_3401-19_0_3_load_35 | 44 | 0.0013695 | 0.00034324 | 0 | 0 |  | 1 | TRUE | wye
41 | LV_3401-19_0_3_load_63 | 45 | 0.001802 | 0.00045162 | 0 | 0 |  | 1 | TRUE | wye
42 | LV_3401-19_0_3_load_64 | 46 | 0.003105 | 0.00077819 | 0 | 0 |  | 1 | TRUE | wye
43 | LV_3401-19_0_3_load_39 | 48 | 0.004455 | 0.0011165 | 0 | 0 |  | 1 | TRUE | wye
44 | LV_3401-19_0_3_load_40 | 49 | 0.0015642 | 0.00039203 | 0 | 0 |  | 1 | TRUE | wye
45 | LV_3401-19_0_3_load_41 | 50 | 0.0017585 | 0.00044073 | 0 | 0 |  | 1 | TRUE | wye
46 | LV_3401-19_0_3_load_51 | 51 | 0.0018893 | 0.00047349 | 0 | 0 |  | 1 | TRUE | wye
47 | LV_3401-19_0_3_load_49 | 54 | 0.0017787 | 0.00044578 | 0 | 0 |  | 1 | TRUE | wye
48 | LV_3401-19_0_3_load_45 | 55 | 0.0090835 | 0.0022765 | 0 | 0 |  | 1 | TRUE | wye
49 | LV_3401-19_0_3_load_55 | 56 | 0.0038006 | 0.00095251 | 0 | 0 |  | 1 | TRUE | wye
50 | LV_3401-19_0_3_load_50 | 58 | 0.0032148 | 0.0008057 | 0 | 0 |  | 1 | TRUE | wye
51 | LV_3401-19_0_3_load_54 | 61 | 0.0032075 | 0.00080388 | 0 | 0 |  | 1 | TRUE | wye
52 | LV_3401-19_0_3_load_78 | 62 | 0.0021377 | 0.00053575 | 0 | 0 |  | 1 | TRUE | wye
53 | LV_3401-19_0_3_load_59 | 63 | 0.0028743 | 0.00072036 | 0 | 0 |  | 1 | TRUE | wye
54 | LV_3401-19_0_3_load_77 | 64 | 0.0031723 | 0.00079505 | 0 | 0 |  | 1 | TRUE | wye
55 | LV_3401-19_0_3_load_76 | 65 | 0.00085295 | 0.00021377 | 0 | 0 |  | 1 | TRUE | wye
56 | LV_3401-19_0_3_load_65 | 66 | 0.0013104 | 0.00032841 | 0 | 0 |  | 1 | TRUE | wye
57 | LV_3401-19_0_3_load_66 | 67 | 0.001169 | 0.00029299 | 0 | 0 |  | 1 | TRUE | wye
58 | LV_3401-19_0_3_load_81 | 70 | 0.0021279 | 0.0005333 | 0 | 0 |  | 1 | TRUE | wye
59 | LV_3401-19_0_3_load_68 | 71 | 0.0045492 | 0.0011401 | 0 | 0 |  | 1 | TRUE | wye
60 | LV_3401-19_0_3_load_69 | 72 | 0.0011022 | 0.00027624 | 0 | 0 |  | 1 | TRUE | wye
61 | LV_3401-19_0_3_load_70 | 73 | 0.0017903 | 0.0004487 | 0 | 0 |  | 1 | TRUE | wye
62 | LV_3401-19_0_3_load_71 | 74 | 0.0011983 | 0.00030032 | 0 | 0 |  | 1 | TRUE | wye
63 | LV_3401-19_0_3_load_72 | 75 | 0.0020685 | 0.00051841 | 0 | 0 |  | 1 | TRUE | wye
64 | LV_3401-19_0_3_load_73 | 76 | 0.0024587 | 0.00061621 | 0 | 0 |  | 1 | TRUE | wye
65 | LV_3401-19_0_3_load_74 | 77 | 0.0012748 | 0.0003195 | 0 | 0 |  | 1 | TRUE | wye
66 | LV_3401-19_0_3_load_75 | 78 | 0.0027363 | 0.00068577 | 0 | 0 |  | 1 | TRUE | wye

## ext_grid
| name | bus | vm_pu | va_degree | slack_weight | in_service
0 |  | 15 | 1 | 0 | 1 | TRUE

## line
| name | std_type | from_bus | to_bus | length_km | r_ohm_per_km | x_ohm_per_km | c_nf_per_km | g_us_per_km | max_i_ka | df | parallel | type | in_service
0 | LV_3401-19_0_3_line_0 | NAYY 4x150 SE | 0 | 1 | 0.017162 | 0.208 | 0.08 | 261 | 0 | 0.27 | 1 | 1 | cs | TRUE
1 | LV_3401-19_0_3_line_1 | NAYY 4x150 SE | 1 | 2 | 0.02332 | 0.208 | 0.08 | 261 | 0 | 0.27 | 1 | 2 | cs | TRUE
2 | LV_3401-19_0_3_line_2 | NAYY 4x150 SE | 1 | 3 | 0.012484 | 0.208 | 0.08 | 261 | 0 | 0.27 | 1 | 2 | cs | TRUE
3 | LV_3401-19_0_3_line_3 | NAYY 4x150 SE | 2 | 4 | 0.024876 | 0.208 | 0.08 | 261 | 0 | 0.27 | 1 | 2 | cs | TRUE
4 | LV_3401-19_0_3_line_4 | NAYY 4x150 SE | 3 | 5 | 0.0024447 | 0.208 | 0.08 | 261 | 0 | 0.27 | 1 | 2 | cs | TRUE
5 | LV_3401-19_0_3_line_5 | NAYY 4x150 SE | 4 | 9 | 0.014657 | 0.208 | 0.08 | 261 | 0 | 0.27 | 1 | 2 | cs | TRUE
6 | LV_3401-19_0_3_line_6 | NAYY 4x150 SE | 5 | 10 | 0.017372 | 0.208 | 0.08 | 261 | 0 | 0.27 | 1 | 2 | cs | TRUE
7 | LV_3401-19_0_3_line_7 | NAYY 4x150 SE | 6 | 7 | 0.0072974 | 0.208 | 0.08 | 261 | 0 | 0.27 | 1 | 1 | cs | TRUE
8 | LV_3401-19_0_3_line_8 | NAYY 4x150 SE | 6 | 8 | 0.019929 | 0.208 | 0.08 | 261 | 0 | 0.27 | 1 | 1 | cs | TRUE
9 | LV_3401-19_0_3_line_9 | NAYY 4x150 SE | 7 | 63 | 0.00039969 | 0.208 | 0.08 | 261 | 0 | 0.27 | 1 | 1 | cs | TRUE
10 | LV_3401-19_0_3_line_10 | NAYY 4x150 SE | 8 | 60 | 0.021118 | 0.208 | 0.08 | 261 | 0 | 0.27 | 1 | 1 | cs | TRUE
11 | LV_3401-19_0_3_line_11 | NAYY 4x150 SE | 9 | 57 | 0.031564 | 0.208 | 0.08 | 261 | 0 | 0.27 | 1 | 2 | cs | TRUE
12 | LV_3401-19_0_3_line_12 | NAYY 4x150 SE | 10 | 11 | 0.0081705 | 0.208 | 0.08 | 261 | 0 | 0.27 | 1 | 2 | cs | TRUE
13 | LV_3401-19_0_3_line_13 | NAYY 4x150 SE | 11 | 12 | 0.021674 | 0.208 | 0.08 | 261 | 0 | 0.27 | 1 | 2 | cs | TRUE
14 | LV_3401-19_0_3_line_14 | NAYY 4x150 SE | 12 | 13 | 0.014026 | 0.208 | 0.08 | 261 | 0 | 0.27 | 1 | 2 | cs | TRUE
15 | LV_3401-19_0_3_line_15 | NAYY 4x150 SE | 13 | 14 | 0.05758 | 0.208 | 0.08 | 261 | 0 | 0.27 | 1 | 1 | cs | TRUE
16 | LV_3401-19_0_3_line_16 | NAYY 4x150 SE | 13 | 15 | 0.033192 | 0.208 | 0.08 | 261 | 0 | 0.27 | 1 | 2 | cs | TRUE
17 | LV_3401-19_0_3_line_17 | NAYY 4x150 SE | 13 | 16 | 0.019025 | 0.208 | 0.08 | 261 | 0 | 0.27 | 1 | 1 | cs | TRUE
18 | LV_3401-19_0_3_line_18 | NAYY 4x150 SE | 14 | 18 | 0.015909 | 0.208 | 0.08 | 261 | 0 | 0.27 | 1 | 1 | cs | TRUE
19 | LV_3401-19_0_3_line_19 | NAYY 4x150 SE | 15 | 19 | 0.040773 | 0.208 | 0.08 | 261 | 0 | 0.27 | 1 | 1 | cs | TRUE
20 | LV_3401-19_0_3_line_20 | NAYY 4x150 SE | 16 | 17 | 0.02674 | 0.208 | 0.08 | 261 | 0 | 0.27 | 1 | 1 | cs | TRUE
21 | LV_3401-19_0_3_line_21 | NAYY 4x150 SE | 18 | 20 | 0.0011466 | 0.208 | 0.08 | 261 | 0 | 0.27 | 1 | 1 | cs | TRUE
22 | LV_3401-19_0_3_line_22 | NAYY 4x150 SE | 19 | 24 | 0.0026713 | 0.208 | 0.08 | 261 | 0 | 0.27 | 1 | 1 | cs | TRUE
23 | LV_3401-19_0_3_line_23 | NAYY 4x150 SE | 20 | 25 | 0.011794 | 0.208 | 0.08 | 261 | 0 | 0.27 | 1 | 1 | cs | TRUE
24 | LV_3401-19_0_3_line_24 | NAYY 4x150 SE | 21 | 22 | 0.0074213 | 0.208 | 0.08 | 261 | 0 | 0.27 | 1 | 1 | cs | TRUE
25 | LV_3401-19_0_3_line_25 | NAYY 4x150 SE | 21 | 23 | 0.040388 | 0.208 | 0.08 | 261 | 0 | 0.27 | 1 | 1 | cs | TRUE
26 | LV_3401-19_0_3_line_26 | NAYY 4x150 SE | 23 | 29 | 0.0088046 | 0.208 | 0.08 | 261 | 0 | 0.27 | 1 | 1 | cs | TRUE
27 | LV_3401-19_0_3_line_27 | NAYY 4x150 SE | 24 | 64 | 0.003306 | 0.208 | 0.08 | 261 | 0 | 0.27 | 1 | 1 | cs | TRUE
28 | LV_3401-19_0_3_line_28 | NAYY 4x150 SE | 25 | 26 | 0.0090786 | 0.208 | 0.08 | 261 | 0 | 0.27 | 1 | 1 | cs | TRUE
29 | LV_3401-19_0_3_line_29 | NAYY 4x150 SE | 25 | 27 | 0.017619 | 0.208 | 0.08 | 261 | 0 | 0.27 | 1 | 1 | cs | TRUE
30 | LV_3401-19_0_3_line_30 | NAYY 4x150 SE | 25 | 28 | 0.10727 | 0.208 | 0.08 | 261 | 0 | 0.27 | 1 | 1 | cs | TRUE
31 | LV_3401-19_0_3_line_31 | NAYY 4x150 SE | 28 | 29 | 0.0016441 | 0.208 | 0.08 | 261 | 0 | 0.27 | 1 | 1 | cs | TRUE
32 | LV_3401-19_0_3_line_32 | NAYY 4x150 SE | 30 | 31 | 0.0085128 | 0.208 | 0.08 | 261 | 0 | 0.27 | 1 | 1 | cs | TRUE
33 | LV_3401-19_0_3_line_33 | NAYY 4x150 SE | 30 | 32 | 0.0050636 | 0.208 | 0.08 | 261 | 0 | 0.27 | 1 | 1 | cs | TRUE
34 | LV_3401-19_0_3_line_34 | NAYY 4x150 SE | 31 | 33 | 0.0093465 | 0.208 | 0.08 | 261 | 0 | 0.27 | 1 | 1 | cs | TRUE
35 | LV_3401-19_0_3_line_35 | NAYY 4x150 SE | 33 | 34 | 0.017842 | 0.208 | 0.08 | 261 | 0 | 0.27 | 1 | 1 | cs | TRUE
36 | LV_3401-19_0_3_line_36 | NAYY 4x150 SE | 34 | 35 | 0.0024845 | 0.208 | 0.08 | 261 | 0 | 0.27 | 1 | 1 | cs | TRUE
37 | LV_3401-19_0_3_line_37 | NAYY 4x150 SE | 35 | 58 | 0.006593 | 0.208 | 0.08 | 261 | 0 | 0.27 | 1 | 1 | cs | TRUE
38 | LV_3401-19_0_3_line_38 | NAYY 4x150 SE | 36 | 37 | 0.0101 | 0.208 | 0.08 | 261 | 0 | 0.27 | 1 | 1 | cs | TRUE
39 | LV_3401-19_0_3_line_39 | NAYY 4x150 SE | 36 | 38 | 0.0041688 | 0.208 | 0.08 | 261 | 0 | 0.27 | 1 | 1 | cs | TRUE
40 | LV_3401-19_0_3_line_40 | NAYY 4x150 SE | 37 | 39 | 0.0078884 | 0.208 | 0.08 | 261 | 0 | 0.27 | 1 | 1 | cs | TRUE
41 | LV_3401-19_0_3_line_41 | NAYY 4x150 SE | 38 | 40 | 0.0096078 | 0.208 | 0.08 | 261 | 0 | 0.27 | 1 | 1 | cs | TRUE
42 | LV_3401-19_0_3_line_42 | NAYY 4x150 SE | 39 | 41 | 0.0054045 | 0.208 | 0.08 | 261 | 0 | 0.27 | 1 | 1 | cs | TRUE
43 | LV_3401-19_0_3_line_43 | NAYY 4x150 SE | 40 | 42 | 0.0082889 | 0.208 | 0.08 | 261 | 0 | 0.27 | 1 | 1 | cs | TRUE
44 | LV_3401-19_0_3_line_44 | NAYY 4x150 SE | 41 | 43 | 0.014596 | 0.208 | 0.08 | 261 | 0 | 0.27 | 1 | 1 | cs | TRUE
45 | LV_3401-19_0_3_line_45 | NAYY 4x150 SE | 42 | 44 | 0.007211 | 0.208 | 0.08 | 261 | 0 | 0.27 | 1 | 1 | cs | TRUE
46 | LV_3401-19_0_3_line_46 | NAYY 4x150 SE | 43 | 47 | 0.0040924 | 0.208 | 0.08 | 261 | 0 | 0.27 | 1 | 1 | cs | TRUE
47 | LV_3401-19_0_3_line_47 | NAYY 4x150 SE | 44 | 45 | 0.014432 | 0.208 | 0.08 | 261 | 0 | 0.27 | 1 | 1 | cs | TRUE
48 | LV_3401-19_0_3_line_48 | NAYY 4x150 SE | 45 | 46 | 0.0021169 | 0.208 | 0.08 | 261 | 0 | 0.27 | 1 | 1 | cs | TRUE
49 | LV_3401-19_0_3_line_49 | NAYY 4x150 SE | 46 | 66 | 0.015774 | 0.208 | 0.08 | 261 | 0 | 0.27 | 1 | 1 | cs | TRUE
50 | LV_3401-19_0_3_line_50 | NAYY 4x150 SE | 47 | 48 | 0.01139 | 0.208 | 0.08 | 261 | 0 | 0.27 | 1 | 1 | cs | TRUE
51 | LV_3401-19_0_3_line_51 | NAYY 4x150 SE | 47 | 49 | 0.0087322 | 0.208 | 0.08 | 261 | 0 | 0.27 | 1 | 1 | cs | TRUE
52 | LV_3401-19_0_3_line_52 | NAYY 4x150 SE | 48 | 50 | 0.011591 | 0.208 | 0.08 | 261 | 0 | 0.27 | 1 | 1 | cs | TRUE
53 | LV_3401-19_0_3_line_53 | NAYY 4x150 SE | 49 | 51 | 0.0024452 | 0.208 | 0.08 | 261 | 0 | 0.27 | 1 | 1 | cs | TRUE
54 | LV_3401-19_0_3_line_54 | NAYY 4x150 SE | 50 | 52 | 0.022544 | 0.208 | 0.08 | 261 | 0 | 0.27 | 1 | 1 | cs | TRUE
55 | LV_3401-19_0_3_line_55 | NAYY 4x150 SE | 51 | 53 | 0.0090897 | 0.208 | 0.08 | 261 | 0 | 0.27 | 1 | 1 | cs | TRUE
56 | LV_3401-19_0_3_line_56 | NAYY 4x150 SE | 52 | 54 | 0.0096359 | 0.208 | 0.08 | 261 | 0 | 0.27 | 1 | 1 | cs | TRUE
57 | LV_3401-19_0_3_line_57 | NAYY 4x150 SE | 52 | 55 | 0.0067376 | 0.208 | 0.08 | 261 | 0 | 0.27 | 1 | 1 | cs | TRUE
58 | LV_3401-19_0_3_line_58 | NAYY 4x150 SE | 53 | 61 | 0.0021056 | 0.208 | 0.08 | 261 | 0 | 0.27 | 1 | 1 | cs | TRUE
59 | LV_3401-19_0_3_line_59 | NAYY 4x150 SE | 54 | 56 | 0.00073401 | 0.208 | 0.08 | 261 | 0 | 0.27 | 1 | 1 | cs | TRUE
60 | LV_3401-19_0_3_line_60 | NAYY 4x150 SE | 55 | 57 | 0.030973 | 0.208 | 0.08 | 261 | 0 | 0.27 | 1 | 2 | cs | TRUE
61 | LV_3401-19_0_3_line_61 | NAYY 4x150 SE | 56 | 60 | 0.0088399 | 0.208 | 0.08 | 261 | 0 | 0.27 | 1 | 1 | cs | TRUE
62 | LV_3401-19_0_3_line_62 | NAYY 4x150 SE | 57 | 59 | 0.050107 | 0.208 | 0.08 | 261 | 0 | 0.27 | 1 | 1 | cs | TRUE
63 | LV_3401-19_0_3_line_63 | NAYY 4x150 SE | 58 | 59 | 0.026774 | 0.208 | 0.08 | 261 | 0 | 0.27 | 1 | 1 | cs | TRUE
64 | LV_3401-19_0_3_line_64 | NAYY 4x150 SE | 61 | 62 | 0.013034 | 0.208 | 0.08 | 261 | 0 | 0.27 | 1 | 1 | cs | TRUE
65 | LV_3401-19_0_3_line_65 | NAYY 4x150 SE | 64 | 65 | 0.030703 | 0.208 | 0.08 | 261 | 0 | 0.27 | 1 | 1 | cs | TRUE
66 | LV_3401-19_0_3_line_66 | NAYY 4x150 SE | 65 | 78 | 0.0043848 | 0.208 | 0.08 | 261 | 0 | 0.27 | 1 | 1 | cs | TRUE
67 | LV_3401-19_0_3_line_67 | NAYY 4x150 SE | 66 | 67 | 0.014127 | 0.208 | 0.08 | 261 | 0 | 0.27 | 1 | 1 | cs | TRUE
68 | LV_3401-19_0_3_line_68 | NAYY 4x150 SE | 67 | 68 | 0.050676 | 0.208 | 0.08 | 261 | 0 | 0.27 | 1 | 1 | cs | TRUE
69 | LV_3401-19_0_3_line_69 | NAYY 4x150 SE | 68 | 69 | 0.077484 | 0.208 | 0.08 | 261 | 0 | 0.27 | 1 | 1 | cs | TRUE
70 | LV_3401-19_0_3_line_70 | NAYY 4x150 SE | 69 | 70 | 0.035198 | 0.208 | 0.08 | 261 | 0 | 0.27 | 1 | 1 | cs | TRUE
71 | LV_3401-19_0_3_line_71 | NAYY 4x150 SE | 71 | 72 | 0.002091 | 0.208 | 0.08 | 261 | 0 | 0.27 | 1 | 1 | cs | TRUE
72 | LV_3401-19_0_3_line_72 | NAYY 4x150 SE | 71 | 73 | 0.018934 | 0.208 | 0.08 | 261 | 0 | 0.27 | 1 | 1 | cs | TRUE
73 | LV_3401-19_0_3_line_73 | NAYY 4x150 SE | 72 | 74 | 0.031479 | 0.208 | 0.08 | 261 | 0 | 0.27 | 1 | 1 | cs | TRUE
74 | LV_3401-19_0_3_line_74 | NAYY 4x150 SE | 73 | 75 | 0.0018832 | 0.208 | 0.08 | 261 | 0 | 0.27 | 1 | 1 | cs | TRUE
75 | LV_3401-19_0_3_line_75 | NAYY 4x150 SE | 74 | 76 | 0.016114 | 0.208 | 0.08 | 261 | 0 | 0.27 | 1 | 1 | cs | TRUE
76 | LV_3401-19_0_3_line_76 | NAYY 4x150 SE | 76 | 77 | 0.0014764 | 0.208 | 0.08 | 261 | 0 | 0.27 | 1 | 1 | cs | TRUE
77 | LV_3401-19_0_3_line_77 | NAYY 4x150 SE | 77 | 78 | 0.022644 | 0.208 | 0.08 | 261 | 0 | 0.27 | 1 | 1 | cs | TRUE

## trafo
| name | std_type | hv_bus | lv_bus | sn_mva | vn_hv_kv | vn_lv_kv | vk_percent | vkr_percent | pfe_kw | i0_percent | shift_degree | tap_side | tap_neutral | tap_min | tap_max | tap_step_percent | tap_step_degree | tap_pos | tap_phase_shifter | parallel | df | in_service
0 | LV_3401-19_0_3_trafo_12 | 0.25 MVA 20/0.4 kV | 79 | 15 | 0.25 | 20 | 0.4 | 6 | 1.44 | 0.8 | 0.32 | 150 | hv | 0 | -2 | 2 | 2.5 | 0 | 0 | FALSE | 1 | 1 | TRUE

## line_geodata
| x0 | y0 | x1 | y1 | x2 | y2 | x3 | y3 | x4 | y4 | x5 | y5 | x6 | y6 | x7 | y7 | x8 | y8 | x9 | y9
0 | 2732620.9153 | 1248262.5486 | 2732627.6867 | 1248278.3179
1 | 2732620.9153 | 1248262.5486 | 2732642.5182 | 1248253.6128
2 | 2732620.9153 | 1248262.5486 | 2732615.9123 | 1248251.1114
3 | 2732642.5182 | 1248253.6128 | 2732655.693 | 1248247.58 | 2732665.1352 | 1248243.2541
4 | 2732615.9123 | 1248251.1114 | 2732614.9326 | 1248248.8717
5 | 2732665.1352 | 1248243.2541 | 2732655.9057 | 1248231.8684
6 | 2732607.9139 | 1248232.9826 | 2732608.3092 | 1248233.73 | 2732614.9326 | 1248248.8717
7 | 2732627.2243 | 1248225.7348 | 2732633.0981 | 1248221.4046
8 | 2732627.2243 | 1248225.7348 | 2732625.8013 | 1248223.1562 | 2732613.4964 | 1248211.4498
9 | 2732633.0981 | 1248221.4046 | 2732633.4198 | 1248221.1674
10 | 2732597.8687 | 1248197.264 | 2732603.1876 | 1248201.6424 | 2732613.4964 | 1248211.4498
11 | 2732636.0295 | 1248207.3488 | 2732655.9057 | 1248231.8684
12 | 2732607.9139 | 1248232.9826 | 2732605.4752 | 1248228.3729 | 2732603.8226 | 1248225.9227 | 2732603.8226 | 1248225.9227
13 | 2732603.8226 | 1248225.9227 | 2732600.9051 | 1248223.622 | 2732597.8205 | 1248222.0294 | 2732594.6039 | 1248221.279 | 2732591.7281 | 1248221.8374 | 2732588.5013 | 1248223.9005 | 2732585.6002 | 1248227.2411
14 | 2732576.4039 | 1248237.8312 | 2732585.6002 | 1248227.2411
15 | 2732576.4039 | 1248237.8312 | 2732552.0322 | 1248265.1661 | 2732556.5336 | 1248281.4257 | 2732558.3491 | 1248285.0873
16 | 2732576.4039 | 1248237.8312 | 2732562.0994 | 1248224.4662 | 2732552.1343 | 1248215.1887
17 | 2732576.4039 | 1248237.8312 | 2732580.3691 | 1248243.2803 | 2732584.6462 | 1248250.6602 | 2732586.2245 | 1248254.0691
18 | 2732558.3491 | 1248285.0873 | 2732565.4159 | 1248299.3402
19 | 2732552.1343 | 1248215.1887 | 2732522.2924 | 1248187.4059
20 | 2732586.2245 | 1248254.0691 | 2732597.4597 | 1248278.3341
21 | 2732565.9253 | 1248300.3674 | 2732565.4159 | 1248299.3402
22 | 2732520.3373 | 1248185.5857 | 2732522.2924 | 1248187.4059
23 | 2732565.9253 | 1248300.3674 | 2732571.1642 | 1248310.9338
24 | 2732452.1927 | 1248313.1757 | 2732449.2547 | 1248306.3608
25 | 2732452.1927 | 1248313.1757 | 2732457.7462 | 1248326.0575 | 2732470.131 | 1248349.327
26 | 2732474.2677 | 1248357.0993 | 2732470.131 | 1248349.327
27 | 2732517.8726 | 1248183.3878 | 2732518.3314 | 1248183.7182 | 2732520.3373 | 1248185.5857
28 | 2732575.1971 | 1248319.0675 | 2732571.1642 | 1248310.9338
29 | 2732571.1642 | 1248310.9338 | 2732588.3821 | 1248307.194
30 | 2732571.1642 | 1248310.9338 | 2732475.0402 | 1248358.5507
31 | 2732475.0402 | 1248358.5507 | 2732474.2677 | 1248357.0993
32 | 2732596.6105 | 1248112.6229 | 2732603.4404 | 1248117.7042
33 | 2732592.5479 | 1248109.6005 | 2732596.6105 | 1248112.6229
34 | 2732610.9392 | 1248123.2831 | 2732603.4404 | 1248117.7042
35 | 2732610.9392 | 1248123.2831 | 2732625.2543 | 1248133.9331
36 | 2732627.2476 | 1248135.4161 | 2732625.2543 | 1248133.9331
37 | 2732627.2476 | 1248135.4161 | 2732632.5373 | 1248139.3515
38 | 2732534.0231 | 1248135.8413 | 2732542.6432 | 1248141.1048
39 | 2732534.0231 | 1248135.8413 | 2732530.4652 | 1248133.6689
40 | 2732549.3758 | 1248145.2157 | 2732542.6432 | 1248141.1048
41 | 2732522.2651 | 1248128.6619 | 2732530.4652 | 1248133.6689
42 | 2732549.3758 | 1248145.2157 | 2732553.9883 | 1248148.0321
43 | 2732522.2651 | 1248128.6619 | 2732515.1908 | 1248124.3423
44 | 2732566.4453 | 1248155.6384 | 2732553.9883 | 1248148.0321
45 | 2732509.0364 | 1248120.5844 | 2732515.1908 | 1248124.3423
46 | 2732569.9381 | 1248157.7711 | 2732566.4453 | 1248155.6384
47 | 2732509.0364 | 1248120.5844 | 2732496.7191 | 1248113.0635
48 | 2732494.9124 | 1248111.9603 | 2732496.7191 | 1248113.0635
49 | 2732494.9124 | 1248111.9603 | 2732481.4498 | 1248103.74
50 | 2732569.9381 | 1248157.7711 | 2732579.6624 | 1248163.7008
51 | 2732569.9381 | 1248157.7711 | 2732566.642 | 1248165.8573
52 | 2732579.6624 | 1248163.7008 | 2732589.5585 | 1248169.7352
53 | 2732565.719 | 1248168.1217 | 2732566.642 | 1248165.8573
54 | 2732608.8067 | 1248181.4724 | 2732589.5585 | 1248169.7352
55 | 2732562.288 | 1248176.5389 | 2732565.719 | 1248168.1217
56 | 2732608.8067 | 1248181.4724 | 2732603.32 | 1248189.3937
57 | 2732608.8067 | 1248181.4724 | 2732614.2187 | 1248185.4856
58 | 2732562.288 | 1248176.5389 | 2732560.4687 | 1248175.4789
59 | 2732602.9021 | 1248189.9971 | 2732603.32 | 1248189.3937
60 | 2732636.0295 | 1248207.3488 | 2732628.1981 | 1248198.0987 | 2732623.307 | 1248193.1738 | 2732616.647 | 1248187.2863 | 2732614.2187 | 1248185.4856
61 | 2732597.8687 | 1248197.264 | 2732602.9021 | 1248189.9971
62 | 2732644.7986 | 1248160.8814 | 2732646.039 | 1248191.8589 | 2732645.5453 | 1248195.351 | 2732644.4446 | 1248198.2845 | 2732642.937 | 1248200.8309 | 2732636.0295 | 1248207.3488
63 | 2732644.7986 | 1248160.8814 | 2732644.5827 | 1248151.9687 | 2732643.1795 | 1248148.5009 | 2732640.4943 | 1248145.2713 | 2732632.5373 | 1248139.3515
64 | 2732549.2072 | 1248168.9175 | 2732560.4687 | 1248175.4789
65 | 2732517.8726 | 1248183.3878 | 2732509.8851 | 1248177.6352 | 2732503.8386 | 1248174.0302 | 2732498.0104 | 1248171.1418 | 2732491.1645 | 1248168.5642
66 | 2732487.0609 | 1248167.0192 | 2732491.1645 | 1248168.5642
67 | 2732481.4498 | 1248103.74 | 2732469.3927 | 1248096.378
68 | 2732428.7337 | 1248066.2788 | 2732439.2039 | 1248075.4541 | 2732449.6055 | 1248083.3045 | 2732456.7836 | 1248088.336 | 2732465.0865 | 1248093.7485 | 2732469.3927 | 1248096.378
69 | 2732428.7337 | 1248066.2788 | 2732425.9544 | 1248063.8701 | 2732413.7107 | 1248052.2419 | 2732431.9436 | 1248036.9244 | 2732434.5594 | 1248033.8023 | 2732458.3485 | 1248050.4485
70 | 2732458.3485 | 1248050.4485 | 2732464.6578 | 1248045.0068 | 2732469.6584 | 1248042.0048 | 2732473.3082 | 1248040.2848 | 2732476.0378 | 1248039.5117 | 2732479.4588 | 1248038.8987 | 2732482.0216 | 1248039.1674 | 2732484.166 | 1248039.5601 | 2732486.3057 | 1248040.164 | 2732489.6743 | 1248041.8963
71 | 2732421.8048 | 1248134.8511 | 2732423.0775 | 1248136.5102
72 | 2732421.8048 | 1248134.8511 | 2732414.5315 | 1248125.3696 | 2732411.5222 | 1248120.7427 | 2732410.8364 | 1248119.4479
73 | 2732449.4075 | 1248152.8422 | 2732442.2408 | 1248150.1438 | 2732434.7163 | 1248146.4169 | 2732429.5595 | 1248143.2322 | 2732424.7649 | 1248138.71 | 2732423.0775 | 1248136.5102
74 | 2732409.9549 | 1248117.7838 | 2732410.8364 | 1248119.4479
75 | 2732449.4075 | 1248152.8422 | 2732464.4879 | 1248158.5201
76 | 2732465.8696 | 1248159.0403 | 2732464.4879 | 1248158.5201
77 | 2732465.8696 | 1248159.0403 | 2732487.0609 | 1248167.0192

## bus_geodata
| x | y | coords
0 | 2732627.6867 | 1248278.3179
1 | 2732620.9153 | 1248262.5486
2 | 2732642.5182 | 1248253.6128
3 | 2732615.9123 | 1248251.1114
4 | 2732665.1352 | 1248243.2541
5 | 2732614.9326 | 1248248.8717
6 | 2732627.2243 | 1248225.7348
7 | 2732633.0981 | 1248221.4046
8 | 2732613.4964 | 1248211.4498
9 | 2732655.9057 | 1248231.8684
10 | 2732607.9139 | 1248232.9826
11 | 2732603.8226 | 1248225.9227
12 | 2732585.6002 | 1248227.2411
13 | 2732576.4039 | 1248237.8312
14 | 2732558.3491 | 1248285.0873
15 | 2732552.1343 | 1248215.1887
16 | 2732586.2245 | 1248254.0691
17 | 2732597.4597 | 1248278.3341
18 | 2732565.4159 | 1248299.3402
19 | 2732522.2924 | 1248187.4059
20 | 2732565.9253 | 1248300.3674
21 | 2732452.1927 | 1248313.1757
22 | 2732449.2547 | 1248306.3608
23 | 2732470.131 | 1248349.327
24 | 2732520.3373 | 1248185.5857
25 | 2732571.1642 | 1248310.9338
26 | 2732575.1971 | 1248319.0675
27 | 2732588.3821 | 1248307.194
28 | 2732475.0402 | 1248358.5507
29 | 2732474.2677 | 1248357.0993
30 | 2732596.6105 | 1248112.6229
31 | 2732603.4404 | 1248117.7042
32 | 2732592.5479 | 1248109.6005
33 | 2732610.9392 | 1248123.2831
34 | 2732625.2543 | 1248133.9331
35 | 2732627.2476 | 1248135.4161
36 | 2732534.0231 | 1248135.8414
37 | 2732542.6432 | 1248141.1048
38 | 2732530.4652 | 1248133.6689
39 | 2732549.3758 | 1248145.2157
40 | 2732522.2651 | 1248128.6619
41 | 2732553.9883 | 1248148.0321
42 | 2732515.1908 | 1248124.3423
43 | 2732566.4453 | 1248155.6384
44 | 2732509.0364 | 1248120.5844
45 | 2732496.7191 | 1248113.0635
46 | 2732494.9124 | 1248111.9603
47 | 2732569.9381 | 1248157.7711
48 | 2732579.6624 | 1248163.7008
49 | 2732566.642 | 1248165.8573
50 | 2732589.5585 | 1248169.7352
51 | 2732565.719 | 1248168.1217
52 | 2732608.8067 | 1248181.4724
53 | 2732562.288 | 1248176.5389
54 | 2732603.32 | 1248189.3937
55 | 2732614.2187 | 1248185.4856
56 | 2732602.9021 | 1248189.9971
57 | 2732636.0295 | 1248207.3488
58 | 2732632.5373 | 1248139.3515
59 | 2732644.7986 | 1248160.8814
60 | 2732597.8687 | 1248197.264
61 | 2732560.4687 | 1248175.4789
62 | 2732549.2072 | 1248168.9175
63 | 2732633.4198 | 1248221.1674
64 | 2732517.8726 | 1248183.3878
65 | 2732491.1645 | 1248168.5642
66 | 2732481.4498 | 1248103.74
67 | 2732469.3927 | 1248096.378
68 | 2732428.7337 | 1248066.2788
69 | 2732458.3485 | 1248050.4485
70 | 2732489.6743 | 1248041.8963
71 | 2732421.8048 | 1248134.8511
72 | 2732423.0775 | 1248136.5102
73 | 2732410.8364 | 1248119.4479
74 | 2732449.4075 | 1248152.8422
75 | 2732409.9549 | 1248117.7838
76 | 2732464.4879 | 1248158.5201
77 | 2732465.8696 | 1248159.0403
78 | 2732487.0609 | 1248167.0192
79 | 2732576.4039 | 1248237.8312

## line_std_types
| c_nf_per_km | r_ohm_per_km | x_ohm_per_km | max_i_ka | type | q_mm2 | alpha | voltage_rating
NAYY 4x50 SE | 210 | 0.642 | 0.083 | 0.142 | cs | 50 | 0.00403 | LV
NAYY 4x120 SE | 264 | 0.225 | 0.08 | 0.242 | cs | 120 | 0.00403 | LV
NAYY 4x150 SE | 261 | 0.208 | 0.08 | 0.27 | cs | 150 | 0.00403 | LV
NA2XS2Y 1x95 RM/25 12/20 kV | 216 | 0.313 | 0.132 | 0.252 | cs | 95 | 0.00403 | MV
NA2XS2Y 1x185 RM/25 12/20 kV | 273 | 0.161 | 0.117 | 0.362 | cs | 185 | 0.00403 | MV
NA2XS2Y 1x240 RM/25 12/20 kV | 304 | 0.122 | 0.112 | 0.421 | cs | 240 | 0.00403 | MV
NA2XS2Y 1x95 RM/25 6/10 kV | 315 | 0.313 | 0.123 | 0.249 | cs | 95 | 0.00403 | MV
NA2XS2Y 1x185 RM/25 6/10 kV | 406 | 0.161 | 0.11 | 0.358 | cs | 185 | 0.00403 | MV
NA2XS2Y 1x240 RM/25 6/10 kV | 456 | 0.122 | 0.105 | 0.416 | cs | 240 | 0.00403 | MV
NA2XS2Y 1x150 RM/25 12/20 kV | 250 | 0.206 | 0.116 | 0.319 | cs | 150 | 0.00403 | MV
NA2XS2Y 1x120 RM/25 12/20 kV | 230 | 0.253 | 0.119 | 0.283 | cs | 120 | 0.00403 | MV
NA2XS2Y 1x70 RM/25 12/20 kV | 190 | 0.443 | 0.132 | 0.22 | cs | 70 | 0.00403 | MV
NA2XS2Y 1x150 RM/25 6/10 kV | 360 | 0.206 | 0.11 | 0.315 | cs | 150 | 0.00403 | MV
NA2XS2Y 1x120 RM/25 6/10 kV | 340 | 0.253 | 0.113 | 0.28 | cs | 120 | 0.00403 | MV
NA2XS2Y 1x70 RM/25 6/10 kV | 280 | 0.443 | 0.123 | 0.217 | cs | 70 | 0.00403 | MV
N2XS(FL)2Y 1x120 RM/35 64/110 kV | 112 | 0.153 | 0.166 | 0.366 | cs | 120 | 0.00393 | HV
N2XS(FL)2Y 1x185 RM/35 64/110 kV | 125 | 0.099 | 0.156 | 0.457 | cs | 185 | 0.00393 | HV
N2XS(FL)2Y 1x240 RM/35 64/110 kV | 135 | 0.075 | 0.149 | 0.526 | cs | 240 | 0.00393 | HV
N2XS(FL)2Y 1x300 RM/35 64/110 kV | 144 | 0.06 | 0.144 | 0.588 | cs | 300 | 0.00393 | HV
15-AL1/3-ST1A 0.4 | 11 | 1.8769 | 0.35 | 0.105 | ol | 16 | 0.00403 | LV
24-AL1/4-ST1A 0.4 | 11.25 | 1.2012 | 0.335 | 0.14 | ol | 24 | 0.00403 | LV
48-AL1/8-ST1A 0.4 | 12.2 | 0.5939 | 0.3 | 0.21 | ol | 48 | 0.00403 | LV
94-AL1/15-ST1A 0.4 | 13.2 | 0.306 | 0.29 | 0.35 | ol | 94 | 0.00403 | LV
34-AL1/6-ST1A 10.0 | 9.7 | 0.8342 | 0.36 | 0.17 | ol | 34 | 0.00403 | MV
48-AL1/8-ST1A 10.0 | 10.1 | 0.5939 | 0.35 | 0.21 | ol | 48 | 0.00403 | MV
70-AL1/11-ST1A 10.0 | 10.4 | 0.4132 | 0.339 | 0.29 | ol | 70 | 0.00403 | MV
94-AL1/15-ST1A 10.0 | 10.75 | 0.306 | 0.33 | 0.35 | ol | 94 | 0.00403 | MV
122-AL1/20-ST1A 10.0 | 11.1 | 0.2376 | 0.323 | 0.41 | ol | 122 | 0.00403 | MV
149-AL1/24-ST1A 10.0 | 11.25 | 0.194 | 0.315 | 0.47 | ol | 149 | 0.00403 | MV
34-AL1/6-ST1A 20.0 | 9.15 | 0.8342 | 0.382 | 0.17 | ol | 34 | 0.00403 | MV
48-AL1/8-ST1A 20.0 | 9.5 | 0.5939 | 0.372 | 0.21 | ol | 48 | 0.00403 | MV
70-AL1/11-ST1A 20.0 | 9.7 | 0.4132 | 0.36 | 0.29 | ol | 70 | 0.00403 | MV
94-AL1/15-ST1A 20.0 | 10 | 0.306 | 0.35 | 0.35 | ol | 94 | 0.00403 | MV
122-AL1/20-ST1A 20.0 | 10.3 | 0.2376 | 0.344 | 0.41 | ol | 122 | 0.00403 | MV
149-AL1/24-ST1A 20.0 | 10.5 | 0.194 | 0.337 | 0.47 | ol | 149 | 0.00403 | MV
184-AL1/30-ST1A 20.0 | 10.75 | 0.1571 | 0.33 | 0.535 | ol | 184 | 0.00403 | MV
243-AL1/39-ST1A 20.0 | 11 | 0.1188 | 0.32 | 0.645 | ol | 243 | 0.00403 | MV
48-AL1/8-ST1A 110.0 | 8 | 0.5939 | 0.46 | 0.21 | ol | 48 | 0.00403 | HV
70-AL1/11-ST1A 110.0 | 8.4 | 0.4132 | 0.45 | 0.29 | ol | 70 | 0.00403 | HV
94-AL1/15-ST1A 110.0 | 8.65 | 0.306 | 0.44 | 0.35 | ol | 94 | 0.00403 | HV
122-AL1/20-ST1A 110.0 | 8.5 | 0.2376 | 0.43 | 0.41 | ol | 122 | 0.00403 | HV
149-AL1/24-ST1A 110.0 | 8.75 | 0.194 | 0.41 | 0.47 | ol | 149 | 0.00403 | HV
184-AL1/30-ST1A 110.0 | 8.8 | 0.1571 | 0.4 | 0.535 | ol | 184 | 0.00403 | HV
243-AL1/39-ST1A 110.0 | 9 | 0.1188 | 0.39 | 0.645 | ol | 243 | 0.00403 | HV
305-AL1/39-ST1A 110.0 | 9.2 | 0.0949 | 0.38 | 0.74 | ol | 305 | 0.00403 | HV
490-AL1/64-ST1A 110.0 | 9.75 | 0.059 | 0.37 | 0.96 | ol | 490 | 0.00403 | HV
679-AL1/86-ST1A 110.0 | 9.95 | 0.042 | 0.36 | 1.15 | ol | 679 | 0.00403 | HV
490-AL1/64-ST1A 220.0 | 10 | 0.059 | 0.285 | 0.96 | ol | 490 | 0.00403 | HV
679-AL1/86-ST1A 220.0 | 11.7 | 0.042 | 0.275 | 1.15 | ol | 679 | 0.00403 | HV
490-AL1/64-ST1A 380.0 | 11 | 0.059 | 0.253 | 0.96 | ol | 490 | 0.00403 | HV
679-AL1/86-ST1A 380.0 | 14.6 | 0.042 | 0.25 | 1.15 | ol | 679 | 0.00403 | HV

## trafo_std_types
| i0_percent | pfe_kw | vkr_percent | sn_mva | vn_lv_kv | vn_hv_kv | vk_percent | shift_degree | vector_group | tap_side | tap_neutral | tap_min | tap_max | tap_step_degree | tap_step_percent | tap_phase_shifter
160 MVA 380/110 kV | 0.06 | 60 | 0.25 | 160 | 110 | 380 | 12.2 | 0 | Yy0 | hv | 0 | -9 | 9 | 0 | 1.5 | FALSE
100 MVA 220/110 kV | 0.06 | 55 | 0.26 | 100 | 110 | 220 | 12 | 0 | Yy0 | hv | 0 | -9 | 9 | 0 | 1.5 | FALSE
63 MVA 110/20 kV | 0.04 | 22 | 0.32 | 63 | 20 | 110 | 18 | 150 | YNd5 | hv | 0 | -9 | 9 | 0 | 1.5 | FALSE
40 MVA 110/20 kV | 0.05 | 18 | 0.34 | 40 | 20 | 110 | 16.2 | 150 | YNd5 | hv | 0 | -9 | 9 | 0 | 1.5 | FALSE
25 MVA 110/20 kV | 0.07 | 14 | 0.41 | 25 | 20 | 110 | 12 | 150 | YNd5 | hv | 0 | -9 | 9 | 0 | 1.5 | FALSE
63 MVA 110/10 kV | 0.04 | 22 | 0.32 | 63 | 10 | 110 | 18 | 150 | YNd5 | hv | 0 | -9 | 9 | 0 | 1.5 | FALSE
40 MVA 110/10 kV | 0.05 | 18 | 0.34 | 40 | 10 | 110 | 16.2 | 150 | YNd5 | hv | 0 | -9 | 9 | 0 | 1.5 | FALSE
25 MVA 110/10 kV | 0.07 | 14 | 0.41 | 25 | 10 | 110 | 12 | 150 | YNd5 | hv | 0 | -9 | 9 | 0 | 1.5 | FALSE
0.25 MVA 20/0.4 kV | 0.32 | 0.8 | 1.44 | 0.25 | 0.4 | 20 | 6 | 150 | Yzn5 | hv | 0 | -2 | 2 | 0 | 2.5 | FALSE
0.4 MVA 20/0.4 kV | 0.3375 | 1.35 | 1.425 | 0.4 | 0.4 | 20 | 6 | 150 | Dyn5 | hv | 0 | -2 | 2 | 0 | 2.5 | FALSE
0.63 MVA 20/0.4 kV | 0.2619 | 1.65 | 1.206 | 0.63 | 0.4 | 20 | 6 | 150 | Dyn5 | hv | 0 | -2 | 2 | 0 | 2.5 | FALSE
0.25 MVA 10/0.4 kV | 0.24 | 0.6 | 1.2 | 0.25 | 0.4 | 10 | 4 | 150 | Dyn5 | hv | 0 | -2 | 2 | 0 | 2.5 | FALSE
0.4 MVA 10/0.4 kV | 0.2375 | 0.95 | 1.325 | 0.4 | 0.4 | 10 | 4 | 150 | Dyn5 | hv | 0 | -2 | 2 | 0 | 2.5 | FALSE
0.63 MVA 10/0.4 kV | 0.1873 | 1.18 | 1.0794 | 0.63 | 0.4 | 10 | 4 | 150 | Dyn5 | hv | 0 | -2 | 2 | 0 | 2.5 | FALSE

## trafo3w_std_types
| sn_hv_mva | sn_mv_mva | sn_lv_mva | vn_hv_kv | vn_mv_kv | vn_lv_kv | vk_hv_percent | vk_mv_percent | vk_lv_percent | vkr_hv_percent | vkr_mv_percent | vkr_lv_percent | pfe_kw | i0_percent | shift_mv_degree | shift_lv_degree | vector_group | tap_side | tap_neutral | tap_min | tap_max | tap_step_percent
63/25/38 MVA 110/20/10 kV | 63 | 25 | 38 | 110 | 20 | 10 | 10.4 | 10.4 | 10.4 | 0.28 | 0.32 | 0.35 | 35 | 0.89 | 0 | 0 | YN0yn0yn0 | hv | 0 | -10 | 10 | 1.2
63/25/38 MVA 110/10/10 kV | 63 | 25 | 38 | 110 | 10 | 10 | 10.4 | 10.4 | 10.4 | 0.28 | 0.32 | 0.35 | 35 | 0.89 | 0 | 0 | YN0yn0yn0 | hv | 0 | -10 | 10 | 1.2

## fuse_std_types
| fuse_type | i_rated_a | t_avg | t_min | t_total | x_avg | x_min | x_total
HV 100A | HV 100A | 100 | 0 | [10.0, 3.64, 0.854, 0.281, 0.1, 0.0531, 0.022, 0.01] | [10.0, 4.267, 1.21, 0.403, 0.1, 0.058, 0.022, 0.01] | 0 | [300.0, 350.0, 450.0, 550.0, 700.0, 850.0, 1200.0, 1752.0] | [600.0, 700.0, 900.0, 1150.0, 1665.0, 2000.0, 3000.0, 4313.0]
HV 10A | HV 10A | 10 | 0 | [10.0, 1675.0, 0.344, 0.156, 0.1, 0.0417, 0.0171, 0.01] | [10.0, 1.3, 0.3, 0.155, 0.1, 0.0555, 0.023, 0.01] | 0 | [30.0, 32.0, 35.0, 37.0, 39.0, 50.0, 70.0, 88.0] | [60.0, 70.0, 80.0, 87.0, 94.0, 110.0, 150.0, 216.0]
HV 125A | HV 125A | 125 | 0 | [10.0, 1.82, 0.344, 0.1, 0.0467, 0.0269, 0.01] | [10.0, 2.478, 0.426, 0.1, 0.0427, 0.0211, 0.01] | 0 | [375.0, 500.0, 700.0, 925.0, 1200.0, 1500.0, 2341.0] | [750.0, 1000.0, 1500.0, 2200.0, 3000.0, 4000.0, 5765.0]
HV 160A | HV 160A | 160 | 0 | [10.0, 4.15, 1.03, 0.198, 0.1, 0.051, 0.0172, 0.01] | [10.0, 2.3, 0.734, 0.274, 0.1, 0.046, 0.0177, 0.01] | 0 | [480.0, 550.0, 700.0, 1000.0, 1260.0, 1600.0, 2500.0, 3227.0] | [960.0, 1300.0, 1700.0, 2200.0, 2996.0, 4000.0, 6000.0, 7946.0]
HV 16A | HV 16A | 16 | 0 | [10.0, 0.352, 0.164, 0.1, 0.0649, 0.0342, 0.01] | [10.0, 2.34, 0.722, 0.181, 0.1, 0.055, 0.0296, 0.01] | 0 | [48.0, 60.0, 65.0, 71.0, 80.0, 100.0, 162.0] | [96.0, 110.0, 125.0, 150.0, 168.0, 200.0, 250.0, 398.0]
HV 200A | HV 200A | 200 | 0 | [10.0, 4.267, 1.21, 0.403, 0.1, 0.058, 0.022, 0.01] | [10.0, 3.73, 1.654, 0.328, 0.1, 0.0531, 0.019, 0.01] | 0 | [600.0, 700.0, 900.0, 1150.0, 1665.0, 2000.0, 3000.0, 4313.0] | [1200.0, 1500.0, 1800.0, 2700.0, 3960.0, 5000.0, 7500.0, 10620.0]
HV 20A | HV 20A | 20 | 0 | [10.0, 1.3, 0.3, 0.155, 0.1, 0.0555, 0.023, 0.01] | [10.0, 1.3, 0.161, 0.1, 0.0611, 0.0399, 0.0141, 0.01] | 0 | [60.0, 70.0, 80.0, 87.0, 94.0, 110.0, 150.0, 216.0] | [120.0, 150.0, 200.0, 223.0, 260.0, 300.0, 450.0, 532.0]
HV 25A | HV 25A | 25 | 0 | [10.0, 2.512, 0.833, 0.299, 0.1, 0.0372, 0.0223, 0.01] | [10.0, 3.125, 0.597, 0.198, 0.1, 0.0378, 0.022, 0.01] | 0 | [75.0, 82.0, 90.0, 100.0, 124.0, 170.0, 200.0, 289.0] | [150.0, 170.0, 210.0, 250.0, 294.0, 400.0, 500.0, 711.0]
HV 31.5A | HV 31.5A | 31.5 | 0 | [10.0, 2.34, 0.722, 0.181, 0.1, 0.055, 0.0296, 0.01] | [10.0, 2.84, 0.368, 0.164, 0.1, 0.0621, 0.0378, 0.0195, 0.01] | 0 | [95.0, 110.0, 125.0, 150.0, 165.0, 200.0, 250.0, 390.0] | [189.0, 220.0, 300.0, 350.0, 393.0, 450.0, 530.0, 700.0, 960.0]
HV 40A | HV 40A | 40 | 0 | [10.0, 1.3, 0.161, 0.1, 0.0611, 0.0399, 0.0141, 0.01] | [10.0, 2.05, 0.369, 0.198, 0.1, 0.051, 0.0298, 0.01] | 0 | [120.0, 150.0, 200.0, 223.0, 260.0, 300.0, 450.0, 532.0] | [240.0, 300.0, 400.0, 450.0, 530.0, 650.0, 800.0, 1311.0]
HV 50A | HV 50A | 50 | 0 | [10.0, 3.215, 0.597, 0.198, 0.1, 0.0378, 0.022, 0.01] | [10.0, 3.64, 0.854, 0.281, 0.1, 0.0531, 0.022, 0.01] | 0 | [150.0, 170.0, 210.0, 250.0, 294.0, 400.0, 500.0, 711.0] | [300.0, 350.0, 450.0, 550.0, 700.0, 850.0, 1200.0, 1752.0]
HV 6.3A | HV 6.3A | 6.3 | 0 | [10.0, 1.39, 0.344, 0.168, 0.1, 0.056, 0.0263, 0.01] | [10.0, 1.711, 0.516, 0.198, 0.1, 0.0634, 0.0303, 0.01] | 0 | [19.0, 19.5, 20.4, 20.8, 22.0, 25.0, 32.0, 48.0] | [38.0, 40.0, 43.0, 48.0, 53.0, 60.0, 75.0, 118.0]
HV 63A | HV 63A | 63 | 0 | [10.0, 2.84, 0.368, 0.164, 0.1, 0.0621, 0.0378, 0.0195, 0.01] | [10.0, 1.82, 0.344, 0.1, 0.0467, 0.0269, 0.01] | 0 | [189.0, 220.0, 300.0, 350.0, 393.0, 450.0, 530.0, 700.0, 961.0] | [378.0, 500.0, 700.0, 934.0, 1200.0, 1500.0, 2366.0]
HV 80A | HV 80A | 80 | 0 | [10.0, 2.05, 0.369, 0.198, 0.1, 0.051, 0.0298, 0.01] | [10.0, 4.15, 1.03, 0.198, 0.1, 0.051, 0.0172, 0.01] | 0 | [240.0, 300.0, 400.0, 450.0, 530.0, 650.0, 800.0, 1311.0] | [480.0, 550.0, 700.0, 1000.0, 1260.0, 1600.0, 2500.0, 3227.0]
Siemens NH-1-100 | Siemens NH-1-100 | 100 | [5400.0, 2000.0, 400.0, 20.0, 1.0, 0.2, 0.012, 0.004] | 0 | 0 | [150.0, 190.0, 250.0, 430.0, 900.0, 1250.0, 2700.0, 3600.0] | 0 | 0
Siemens NH-1-125 | Siemens NH-1-125 | 125 | [4800.0, 120.0, 7.0, 0.1, 0.004] | 0 | 0 | [180.0, 400.0, 740.0, 2000.0, 4250.0] | 0 | 0
Siemens NH-1-16 | Siemens NH-1-16 | 16 | [4000.0, 400.0, 2.0, 0.1, 0.04, 0.01] | 0 | 0 | [26.0, 35.0, 75.0, 150.0, 200.0, 300.0] | 0 | 0
Siemens NH-1-160 | Siemens NH-1-160 | 160 | [4800.0, 120.0, 7.0, 0.1, 0.004] | 0 | 0 | [210.0, 500.0, 900.0, 2300.0, 5000.0] | 0 | 0
Siemens NH-1-25 | Siemens NH-1-25 | 25 | [4000.0, 1000.0, 10.0, 0.2, 0.02, 0.01] | 0 | 0 | [40.0, 50.0, 100.0, 210.0, 400.0, 500.0] | 0 | 0
Siemens NH-1-50 | Siemens NH-1-50 | 50 | [4000.0, 40.0, 4.0, 1.0, 0.02, 0.01] | 0 | 0 | [86.0, 200.0, 300.0, 400.0, 1000.0, 1280.0] | 0 | 0
Siemens NH-1-63 | Siemens NH-1-63 | 63 | [4000.0, 100.0, 10.0, 2.0, 0.04, 0.01] | 0 | 0 | [100.0, 200.0, 300.0, 400.0, 1000.0, 1500.0] | 0 | 0
Siemens NH-1-80 | Siemens NH-1-80 | 80 | [4800.0, 120.0, 7.0, 0.1, 0.01] | 0 | 0 | [150.58, 250.0, 450.0, 1150.0, 2470.0] | 0 | 0
Siemens NH-2-1000 | Siemens NH-2-1000 | 1000 | [4800.0, 120.0, 7.0, 0.1, 0.004] | 0 | 0 | [1900.0, 3500.0, 8400.0, 24000.0, 52000.0] | 0 | 0
Siemens NH-2-200 | Siemens NH-2-200 | 200 | [4800.0, 120.0, 7.0, 0.1, 0.004] | 0 | 0 | [280.0, 650.0, 1200.0, 3000.0, 7000.0] | 0 | 0
Siemens NH-2-224 | Siemens NH-2-224 | 224 | [4800.0, 120.0, 7.0, 0.2, 0.04, 0.004] | 0 | 0 | [400.0, 750.0, 1453.0, 3025.0, 4315.0, 7600.0] | 0 | 0
Siemens NH-2-250 | Siemens NH-2-250 | 250 | [4800.0, 120.0, 7.0, 0.1, 0.004] | 0 | 0 | [450.0, 800.0, 1650.0, 4000.0, 8500.0] | 0 | 0
Siemens NH-2-315 | Siemens NH-2-315 | 315 | [4800.0, 120.0, 7.0, 0.1, 0.004] | 0 | 0 | [550.0, 920.0, 1900.0, 5000.0, 11000.0] | 0 | 0
Siemens NH-2-355 | Siemens NH-2-355 | 355 | [4800.0, 120.0, 6.0, 0.1, 0.004] | 0 | 0 | [650.0, 1116.27, 2350.0, 5840.0, 12790.0] | 0 | 0
Siemens NH-2-400 | Siemens NH-2-400 | 400 | [4800.0, 120.0, 7.0, 0.1, 0.004] | 0 | 0 | [720.0, 1350.0, 2800.0, 6500.0, 15000.0] | 0 | 0
Siemens NH-2-425 | Siemens NH-2-425 | 425 | [4800.0, 120.0, 7.0, 0.1, 0.004] | 0 | 0 | [850.0, 1500.0, 3050.0, 7500.0, 16500.0] | 0 | 0
Siemens NH-2-630 | Siemens NH-2-630 | 630 | [4800.0, 120.0, 7.0, 0.1, 0.004] | 0 | 0 | [1200.0, 2000.0, 4800.0, 12000.0, 26000.0] | 0 | 0

## dtypes
| element | column | dtype
0 | bus | name | object
1 | bus | vn_kv | float64
2 | bus | type | object
3 | bus | zone | object
4 | bus | in_service | bool
5 | load | name | object
6 | load | bus | uint32
7 | load | p_mw | float64
8 | load | q_mvar | float64
9 | load | const_z_percent | float64
10 | load | const_i_percent | float64
11 | load | sn_mva | float64
12 | load | scaling | float64
13 | load | in_service | bool
14 | load | type | object
15 | ext_grid | name | object
16 | ext_grid | bus | uint32
17 | ext_grid | vm_pu | float64
18 | ext_grid | va_degree | float64
19 | ext_grid | slack_weight | float64
20 | ext_grid | in_service | bool
21 | line | name | object
22 | line | std_type | object
23 | line | from_bus | uint32
24 | line | to_bus | uint32
25 | line | length_km | float64
26 | line | r_ohm_per_km | float64
27 | line | x_ohm_per_km | float64
28 | line | c_nf_per_km | float64
29 | line | g_us_per_km | float64
30 | line | max_i_ka | float64
31 | line | df | float64
32 | line | parallel | uint32
33 | line | type | object
34 | line | in_service | bool
35 | trafo | name | object
36 | trafo | std_type | object
37 | trafo | hv_bus | uint32
38 | trafo | lv_bus | uint32
39 | trafo | sn_mva | float64
40 | trafo | vn_hv_kv | float64
41 | trafo | vn_lv_kv | float64
42 | trafo | vk_percent | float64
43 | trafo | vkr_percent | float64
44 | trafo | pfe_kw | float64
45 | trafo | i0_percent | float64
46 | trafo | shift_degree | float64
47 | trafo | tap_side | object
48 | trafo | tap_neutral | int32
49 | trafo | tap_min | int32
50 | trafo | tap_max | int32
51 | trafo | tap_step_percent | float64
52 | trafo | tap_step_degree | float64
53 | trafo | tap_pos | int32
54 | trafo | tap_phase_shifter | bool
55 | trafo | parallel | uint32
56 | trafo | df | float64
57 | trafo | in_service | bool
58 | line_geodata | coords | object
59 | bus_geodata | x | float64
60 | bus_geodata | y | float64
61 | bus_geodata | coords | object

## parameters
| version | format_version | converged | OPF_converged | name | f_hz | sn_mva
0 | 2.14.6 | 2.14.0 | FALSE | FALSE |  | 50 | 1