## bus
| name | vn_kv | type | zone | in_service
0 | bus_LV_3401-2_0_3_node_0 | 0.4 | n |  | TRUE
1 | bus_LV_3401-2_0_3_node_1 | 0.4 | n |  | TRUE
2 | bus_LV_3401-2_0_3_node_2 | 0.4 | n |  | TRUE
3 | bus_LV_3401-2_0_3_node_3 | 0.4 | n |  | TRUE
4 | bus_LV_3401-2_0_3_node_4 | 0.4 | n |  | TRUE
5 | bus_LV_3401-2_0_3_node_5 | 0.4 | n |  | TRUE
6 | bus_LV_3401-2_0_3_node_177 | 0.4 | n |  | TRUE
7 | bus_LV_3401-2_0_3_node_6 | 0.4 | n |  | TRUE
8 | bus_LV_3401-2_0_3_node_7 | 0.4 | n |  | TRUE
9 | bus_LV_3401-2_0_3_node_8 | 0.4 | n |  | TRUE
10 | bus_LV_3401-2_0_3_node_9 | 0.4 | n |  | TRUE
11 | bus_LV_3401-2_0_3_node_10 | 0.4 | n |  | TRUE
12 | bus_LV_3401-2_0_3_node_11 | 0.4 | n |  | TRUE
13 | bus_LV_3401-2_0_3_node_165 | 0.4 | n |  | TRUE
14 | bus_LV_3401-2_0_3_node_162 | 0.4 | n |  | TRUE
15 | bus_LV_3401-2_0_3_node_214 | 0.4 | n |  | TRUE
16 | bus_LV_3401-2_0_3_node_17 | 0.4 | n |  | TRUE
17 | bus_LV_3401-2_0_3_node_20 | 0.4 | n |  | TRUE
18 | bus_LV_3401-2_0_3_node_72 | 0.4 | n |  | TRUE
19 | bus_LV_3401-2_0_3_node_29 | 0.4 | n |  | TRUE
20 | bus_LV_3401-2_0_3_node_30 | 0.4 | n |  | TRUE
21 | bus_LV_3401-2_0_3_node_60 | 0.4 | n |  | TRUE
22 | bus_LV_3401-2_0_3_node_31 | 0.4 | n |  | TRUE
23 | bus_LV_3401-2_0_3_node_71 | 0.4 | n |  | TRUE
24 | bus_LV_3401-2_0_3_node_39 | 0.4 | n |  | TRUE
25 | bus_LV_3401-2_0_3_node_40 | 0.4 | n |  | TRUE
26 | bus_LV_3401-2_0_3_node_41 | 0.4 | n |  | TRUE
27 | bus_LV_3401-2_0_3_node_43 | 0.4 | n |  | TRUE
28 | bus_LV_3401-2_0_3_node_44 | 0.4 | n |  | TRUE
29 | bus_LV_3401-2_0_3_node_42 | 0.4 | n |  | TRUE
30 | bus_LV_3401-2_0_3_node_48 | 0.4 | n |  | TRUE
31 | bus_LV_3401-2_0_3_node_45 | 0.4 | n |  | TRUE
32 | bus_LV_3401-2_0_3_node_69 | 0.4 | n |  | TRUE
33 | bus_LV_3401-2_0_3_node_58 | 0.4 | n |  | TRUE
34 | bus_LV_3401-2_0_3_node_59 | 0.4 | n |  | TRUE
35 | bus_LV_3401-2_0_3_node_46 | 0.4 | n |  | TRUE
36 | bus_LV_3401-2_0_3_node_47 | 0.4 | n |  | TRUE
37 | bus_LV_3401-2_0_3_node_128 | 0.4 | n |  | TRUE
38 | bus_LV_3401-2_0_3_node_55 | 0.4 | n |  | TRUE
39 | bus_LV_3401-2_0_3_node_56 | 0.4 | n |  | TRUE
40 | bus_LV_3401-2_0_3_node_57 | 0.4 | n |  | TRUE
41 | bus_LV_3401-2_0_3_node_215 | 0.4 | n |  | TRUE
42 | bus_LV_3401-2_0_3_node_101 | 0.4 | n |  | TRUE
43 | bus_LV_3401-2_0_3_node_102 | 0.4 | n |  | TRUE
44 | bus_LV_3401-2_0_3_node_206 | 0.4 | n |  | TRUE
45 | bus_LV_3401-2_0_3_node_129 | 0.4 | n |  | TRUE
46 | bus_LV_3401-2_0_3_node_137 | 0.4 | n |  | TRUE
47 | bus_LV_3401-2_0_3_node_147 | 0.4 | n |  | TRUE
48 | bus_LV_3401-2_0_3_node_148 | 0.4 | n |  | TRUE
49 | bus_LV_3401-2_0_3_node_149 | 0.4 | n |  | TRUE
50 | bus_LV_3401-2_0_3_node_151 | 0.4 | n |  | TRUE
51 | bus_LV_3401-2_0_3_node_152 | 0.4 | n |  | TRUE
52 | bus_LV_3401-2_0_3_node_155 | 0.4 | n |  | TRUE
53 | bus_LV_3401-2_0_3_node_154 | 0.4 | n |  | TRUE
54 | bus_LV_3401-2_0_3_node_176 | 0.4 | n |  | TRUE
55 | bus_LV_3401-2_0_3_node_187 | 0.4 | n |  | TRUE
56 | bus_LV_3401-2_0_3_node_156 | 0.4 | n |  | TRUE
57 | bus_LV_3401-2_0_3_node_208 | 0.4 | n |  | TRUE
58 | bus_LV_3401-2_0_3_node_157 | 0.4 | n |  | TRUE
59 | bus_LV_3401-2_0_3_node_158 | 0.4 | n |  | TRUE
60 | bus_LV_3401-2_0_3_node_159 | 0.4 | n |  | TRUE
61 | bus_LV_3401-2_0_3_node_160 | 0.4 | n |  | TRUE
62 | bus_LV_3401-2_0_3_node_161 | 0.4 | n |  | TRUE
63 | bus_LV_3401-2_0_3_node_179 | 0.4 | n |  | TRUE
64 | bus_LV_3401-2_0_3_node_185 | 0.4 | n |  | TRUE
65 | bus_LV_3401-2_0_3_node_184 | 0.4 | n |  | TRUE
66 | bus_LV_3401-2_0_3_node_163 | 0.4 | n |  | TRUE
67 | bus_LV_3401-2_0_3_node_164 | 0.4 | n |  | TRUE
68 | bus_LV_3401-2_0_3_node_169 | 0.4 | n |  | TRUE
69 | bus_LV_3401-2_0_3_node_166 | 0.4 | n |  | TRUE
70 | bus_LV_3401-2_0_3_node_167 | 0.4 | n |  | TRUE
71 | bus_LV_3401-2_0_3_node_168 | 0.4 | n |  | TRUE
72 | bus_LV_3401-2_0_3_node_172 | 0.4 | n |  | TRUE
73 | bus_LV_3401-2_0_3_node_170 | 0.4 | n |  | TRUE
74 | bus_LV_3401-2_0_3_node_182 | 0.4 | n |  | TRUE
75 | bus_LV_3401-2_0_3_node_171 | 0.4 | n |  | TRUE
76 | bus_LV_3401-2_0_3_node_173 | 0.4 | n |  | TRUE
77 | bus_LV_3401-2_0_3_node_174 | 0.4 | n |  | TRUE
78 | bus_LV_3401-2_0_3_node_178 | 0.4 | n |  | TRUE
79 | bus_LV_3401-2_0_3_node_175 | 0.4 | n |  | TRUE
80 | bus_LV_3401-2_0_3_node_180 | 0.4 | n |  | TRUE
81 | bus_LV_3401-2_0_3_node_181 | 0.4 | n |  | TRUE
82 | bus_LV_3401-2_0_3_node_188 | 0.4 | n |  | TRUE
83 | bus_LV_3401-2_0_3_node_191 | 0.4 | n |  | TRUE
84 | bus_LV_3401-2_0_3_node_183 | 0.4 | n |  | TRUE
85 | bus_LV_3401-2_0_3_node_186 | 0.4 | n |  | TRUE
86 | bus_LV_3401-2_0_3_node_189 | 0.4 | n |  | TRUE
87 | bus_LV_3401-2_0_3_node_190 | 0.4 | n |  | TRUE
88 | bus_LV_3401-2_0_3_node_194 | 0.4 | n |  | TRUE
89 | bus_LV_3401-2_0_3_node_192 | 0.4 | n |  | TRUE
90 | bus_LV_3401-2_0_3_node_193 | 0.4 | n |  | TRUE
91 | bus_LV_3401-2_0_3_node_195 | 0.4 | n |  | TRUE
92 | bus_LV_3401-2_0_3_node_196 | 0.4 | n |  | TRUE
93 | bus_LV_3401-2_0_3_node_197 | 0.4 | n |  | TRUE
94 | bus_LV_3401-2_0_3_node_198 | 0.4 | n |  | TRUE
95 | bus_LV_3401-2_0_3_node_199 | 0.4 | n |  | TRUE
96 | bus_LV_3401-2_0_3_node_200 | 0.4 | n |  | TRUE
97 | bus_LV_3401-2_0_3_node_201 | 0.4 | n |  | TRUE
98 | bus_LV_3401-2_0_3_node_202 | 0.4 | n |  | TRUE
99 | bus_LV_3401-2_0_3_node_203 | 0.4 | n |  | TRUE
100 | bus_LV_3401-2_0_3_node_204 | 0.4 | n |  | TRUE
101 | bus_LV_3401-2_0_3_node_205 | 0.4 | n |  | TRUE
102 | bus_LV_3401-2_0_3_node_207 | 0.4 | n |  | TRUE
103 | bus_LV_3401-2_0_3_node_210 | 0.4 | n |  | TRUE
104 | bus_LV_3401-2_0_3_node_209 | 0.4 | n |  | TRUE
105 | bus_MV_155_1_node_37 | 20 | n |  | TRUE

## load
| name | bus | p_mw | q_mvar | const_z_percent | const_i_percent | sn_mva | scaling | in_service | type
0 | LV_3401-2_0_3_load_0 | 0 | 0.00020254 | 5.0762e-05 | 0 | 0 |  | 1 | TRUE | wye
1 | LV_3401-2_0_3_load_3 | 3 | 0.00043189 | 0.00010824 | 0 | 0 |  | 1 | TRUE | wye
2 | LV_3401-2_0_3_load_4 | 4 | 0.00030184 | 7.5648e-05 | 0 | 0 |  | 1 | TRUE | wye
3 | LV_3401-2_0_3_load_5 | 5 | 0.00091273 | 0.00022875 | 0 | 0 |  | 1 | TRUE | wye
4 | LV_3401-2_0_3_load_6 | 7 | 0.0029932 | 0.00075017 | 0 | 0 |  | 1 | TRUE | wye
5 | LV_3401-2_0_3_load_9 | 10 | 0.00082607 | 0.00020703 | 0 | 0 |  | 1 | TRUE | wye
6 | LV_3401-2_0_3_load_165 | 13 | 0.00031295 | 7.8434e-05 | 0 | 0 |  | 1 | TRUE | wye
7 | LV_3401-2_0_3_load_162 | 14 | 0.0035897 | 0.00089967 | 0 | 0 |  | 1 | TRUE | wye
8 | LV_3401-2_0_3_load_214 | 15 | 0.011261 | 0.0028222 | 0 | 0 |  | 1 | TRUE | wye
9 | LV_3401-2_0_3_load_17 | 16 | 6.1922e-05 | 1.5519e-05 | 0 | 0 |  | 1 | TRUE | wye
10 | LV_3401-2_0_3_load_20 | 17 | 4.7876e-05 | 1.1999e-05 | 0 | 0 |  | 1 | TRUE | wye
11 | LV_3401-2_0_3_load_72 | 18 | 4.8842e-05 | 1.2241e-05 | 0 | 0 |  | 1 | TRUE | wye
12 | LV_3401-2_0_3_load_29 | 19 | 0.0024565 | 0.00061565 | 0 | 0 |  | 1 | TRUE | wye
13 | LV_3401-2_0_3_load_60 | 21 | 0.00043526 | 0.00010909 | 0 | 0 |  | 1 | TRUE | wye
14 | LV_3401-2_0_3_load_31 | 22 | 0.00070325 | 0.00017625 | 0 | 0 |  | 1 | TRUE | wye
15 | LV_3401-2_0_3_load_71 | 23 | 0.00038606 | 9.6756e-05 | 0 | 0 |  | 1 | TRUE | wye
16 | LV_3401-2_0_3_load_39 | 24 | 0.00015696 | 3.9338e-05 | 0 | 0 |  | 1 | TRUE | wye
17 | LV_3401-2_0_3_load_43 | 27 | 3.7267e-05 | 9.34e-06 | 0 | 0 |  | 1 | TRUE | wye
18 | LV_3401-2_0_3_load_48 | 30 | 0.00024171 | 6.0579e-05 | 0 | 0 |  | 1 | TRUE | wye
19 | LV_3401-2_0_3_load_45 | 31 | 4.8424e-05 | 1.2136e-05 | 0 | 0 |  | 1 | TRUE | wye
20 | LV_3401-2_0_3_load_69 | 32 | 5.0928e-05 | 1.2764e-05 | 0 | 0 |  | 1 | TRUE | wye
21 | LV_3401-2_0_3_load_58 | 33 | 8.0669e-05 | 2.0217e-05 | 0 | 0 |  | 1 | TRUE | wye
22 | LV_3401-2_0_3_load_59 | 34 | 0.00058067 | 0.00014553 | 0 | 0 |  | 1 | TRUE | wye
23 | LV_3401-2_0_3_load_46 | 35 | 8.8183e-05 | 2.2101e-05 | 0 | 0 |  | 1 | TRUE | wye
24 | LV_3401-2_0_3_load_47 | 36 | 0.0001679 | 4.2081e-05 | 0 | 0 |  | 1 | TRUE | wye
25 | LV_3401-2_0_3_load_128 | 37 | 7.4762e-05 | 1.8737e-05 | 0 | 0 |  | 1 | TRUE | wye
26 | LV_3401-2_0_3_load_55 | 38 | 5.5903e-05 | 1.401e-05 | 0 | 0 |  | 1 | TRUE | wye
27 | LV_3401-2_0_3_load_56 | 39 | 0.00013918 | 3.4881e-05 | 0 | 0 |  | 1 | TRUE | wye
28 | LV_3401-2_0_3_load_215 | 41 | 3.8702e-05 | 9.6997e-06 | 0 | 0 |  | 1 | TRUE | wye
29 | LV_3401-2_0_3_load_101 | 42 | 0.00033678 | 8.4406e-05 | 0 | 0 |  | 1 | TRUE | wye
30 | LV_3401-2_0_3_load_102 | 43 | 0.00036288 | 9.0947e-05 | 0 | 0 |  | 1 | TRUE | wye
31 | LV_3401-2_0_3_load_129 | 45 | 0.00050492 | 0.00012654 | 0 | 0 |  | 1 | TRUE | wye
32 | LV_3401-2_0_3_load_147 | 47 | 0.00040293 | 0.00010098 | 0 | 0 |  | 1 | TRUE | wye
33 | LV_3401-2_0_3_load_148 | 48 | 0.003095 | 0.00077569 | 0 | 0 |  | 1 | TRUE | wye
34 | LV_3401-2_0_3_load_151 | 50 | 0.0014443 | 0.00036197 | 0 | 0 |  | 1 | TRUE | wye
35 | LV_3401-2_0_3_load_152 | 51 | 0.0008781 | 0.00022007 | 0 | 0 |  | 1 | TRUE | wye
36 | LV_3401-2_0_3_load_155 | 52 | 0.00022904 | 5.7403e-05 | 0 | 0 |  | 1 | TRUE | wye
37 | LV_3401-2_0_3_load_176 | 54 | 0.0075749 | 0.0018984 | 0 | 0 |  | 1 | TRUE | wye
38 | LV_3401-2_0_3_load_187 | 55 | 0.0043833 | 0.0010985 | 0 | 0 |  | 1 | TRUE | wye
39 | LV_3401-2_0_3_load_156 | 56 | 0.00065317 | 0.0001637 | 0 | 0 |  | 1 | TRUE | wye
40 | LV_3401-2_0_3_load_208 | 57 | 0.00072086 | 0.00018066 | 0 | 0 |  | 1 | TRUE | wye
41 | LV_3401-2_0_3_load_157 | 58 | 0.0049949 | 0.0012518 | 0 | 0 |  | 1 | TRUE | wye
42 | LV_3401-2_0_3_load_158 | 59 | 0.001043 | 0.00026141 | 0 | 0 |  | 1 | TRUE | wye
43 | LV_3401-2_0_3_load_160 | 61 | 0.0023571 | 0.00059075 | 0 | 0 |  | 1 | TRUE | wye
44 | LV_3401-2_0_3_load_185 | 64 | 0.0014245 | 0.00035702 | 0 | 0 |  | 1 | TRUE | wye
45 | LV_3401-2_0_3_load_184 | 65 | 0.0043593 | 0.0010925 | 0 | 0 |  | 1 | TRUE | wye
46 | LV_3401-2_0_3_load_163 | 66 | 0.0035148 | 0.0008809 | 0 | 0 |  | 1 | TRUE | wye
47 | LV_3401-2_0_3_load_169 | 68 | 0.002973 | 0.00074511 | 0 | 0 |  | 1 | TRUE | wye
48 | LV_3401-2_0_3_load_166 | 69 | 0.00014978 | 3.7538e-05 | 0 | 0 |  | 1 | TRUE | wye
49 | LV_3401-2_0_3_load_167 | 70 | 0.0027253 | 0.00068302 | 0 | 0 |  | 1 | TRUE | wye
50 | LV_3401-2_0_3_load_172 | 72 | 0.0036272 | 0.00090906 | 0 | 0 |  | 1 | TRUE | wye
51 | LV_3401-2_0_3_load_170 | 73 | 0.00021047 | 5.2748e-05 | 0 | 0 |  | 1 | TRUE | wye
52 | LV_3401-2_0_3_load_182 | 74 | 0.011382 | 0.0028525 | 0 | 0 |  | 1 | TRUE | wye
53 | LV_3401-2_0_3_load_171 | 75 | 0.00094533 | 0.00023692 | 0 | 0 |  | 1 | TRUE | wye
54 | LV_3401-2_0_3_load_173 | 76 | 0.0030692 | 0.00076921 | 0 | 0 |  | 1 | TRUE | wye
55 | LV_3401-2_0_3_load_178 | 78 | 0.003181 | 0.00079724 | 0 | 0 |  | 1 | TRUE | wye
56 | LV_3401-2_0_3_load_175 | 79 | 0.0034683 | 0.00086923 | 0 | 0 |  | 1 | TRUE | wye
57 | LV_3401-2_0_3_load_180 | 80 | 0.0023596 | 0.00059137 | 0 | 0 |  | 1 | TRUE | wye
58 | LV_3401-2_0_3_load_181 | 81 | 0.0025126 | 0.00062971 | 0 | 0 |  | 1 | TRUE | wye
59 | LV_3401-2_0_3_load_188 | 82 | 0.005826 | 0.0014601 | 0 | 0 |  | 1 | TRUE | wye
60 | LV_3401-2_0_3_load_191 | 83 | 0.0022274 | 0.00055823 | 0 | 0 |  | 1 | TRUE | wye
61 | LV_3401-2_0_3_load_183 | 84 | 0.0032257 | 0.00080843 | 0 | 0 |  | 1 | TRUE | wye
62 | LV_3401-2_0_3_load_186 | 85 | 0.0044122 | 0.0011058 | 0 | 0 |  | 1 | TRUE | wye
63 | LV_3401-2_0_3_load_189 | 86 | 0.0010643 | 0.00026675 | 0 | 0 |  | 1 | TRUE | wye
64 | LV_3401-2_0_3_load_190 | 87 | 0.001436 | 0.0003599 | 0 | 0 |  | 1 | TRUE | wye
65 | LV_3401-2_0_3_load_194 | 88 | 0.0014857 | 0.00037236 | 0 | 0 |  | 1 | TRUE | wye
66 | LV_3401-2_0_3_load_192 | 89 | 0.0018205 | 0.00045626 | 0 | 0 |  | 1 | TRUE | wye
67 | LV_3401-2_0_3_load_193 | 90 | 0.0016212 | 0.00040631 | 0 | 0 |  | 1 | TRUE | wye
68 | LV_3401-2_0_3_load_195 | 91 | 0.0013933 | 0.00034919 | 0 | 0 |  | 1 | TRUE | wye
69 | LV_3401-2_0_3_load_196 | 92 | 0.0012388 | 0.00031046 | 0 | 0 |  | 1 | TRUE | wye
70 | LV_3401-2_0_3_load_197 | 93 | 0.003914 | 0.00098095 | 0 | 0 |  | 1 | TRUE | wye
71 | LV_3401-2_0_3_load_198 | 94 | 0.0014438 | 0.00036184 | 0 | 0 |  | 1 | TRUE | wye
72 | LV_3401-2_0_3_load_199 | 95 | 0.00059157 | 0.00014826 | 0 | 0 |  | 1 | TRUE | wye
73 | LV_3401-2_0_3_load_200 | 96 | 0.0012099 | 0.00030324 | 0 | 0 |  | 1 | TRUE | wye
74 | LV_3401-2_0_3_load_201 | 97 | 0.0006558 | 0.00016436 | 0 | 0 |  | 1 | TRUE | wye
75 | LV_3401-2_0_3_load_202 | 98 | 0.00084586 | 0.00021199 | 0 | 0 |  | 1 | TRUE | wye
76 | LV_3401-2_0_3_load_203 | 99 | 0.00040298 | 0.000101 | 0 | 0 |  | 1 | TRUE | wye
77 | LV_3401-2_0_3_load_204 | 100 | 0.00044635 | 0.00011187 | 0 | 0 |  | 1 | TRUE | wye
78 | LV_3401-2_0_3_load_205 | 101 | 0.00024589 | 6.1627e-05 | 0 | 0 |  | 1 | TRUE | wye
79 | LV_3401-2_0_3_load_207 | 102 | 0.00017769 | 4.4533e-05 | 0 | 0 |  | 1 | TRUE | wye
80 | LV_3401-2_0_3_load_210 | 103 | 0.00054485 | 0.00013655 | 0 | 0 |  | 1 | TRUE | wye
81 | LV_3401-2_0_3_load_209 | 104 | 0.00057932 | 0.00014519 | 0 | 0 |  | 1 | TRUE | wye

## ext_grid
| name | bus | vm_pu | va_degree | slack_weight | in_service
0 |  | 86 | 1 | 0 | 1 | TRUE

## line
| name | std_type | from_bus | to_bus | length_km | r_ohm_per_km | x_ohm_per_km | c_nf_per_km | g_us_per_km | max_i_ka | df | parallel | type | in_service
0 | LV_3401-2_0_3_line_0 | NAYY 4x150 SE | 0 | 1 | 0.039784 | 0.208 | 0.08 | 261 | 0 | 0.27 | 1 | 1 | cs | TRUE
1 | LV_3401-2_0_3_line_1 | NAYY 4x150 SE | 0 | 2 | 0.095318 | 0.208 | 0.08 | 261 | 0 | 0.27 | 1 | 1 | cs | TRUE
2 | LV_3401-2_0_3_line_2 | NAYY 4x150 SE | 1 | 3 | 0.029658 | 0.208 | 0.08 | 261 | 0 | 0.27 | 1 | 1 | cs | TRUE
3 | LV_3401-2_0_3_line_3 | NAYY 4x150 SE | 2 | 4 | 0.06936 | 0.208 | 0.08 | 261 | 0 | 0.27 | 1 | 1 | cs | TRUE
4 | LV_3401-2_0_3_line_4 | NAYY 4x150 SE | 3 | 5 | 0.0035689 | 0.208 | 0.08 | 261 | 0 | 0.27 | 1 | 1 | cs | TRUE
5 | LV_3401-2_0_3_line_5 | NAYY 4x150 SE | 4 | 6 | 0.10325 | 0.208 | 0.08 | 261 | 0 | 0.27 | 1 | 1 | cs | TRUE
6 | LV_3401-2_0_3_line_6 | NAYY 4x150 SE | 6 | 77 | 0.023646 | 0.208 | 0.08 | 261 | 0 | 0.27 | 1 | 1 | cs | TRUE
7 | LV_3401-2_0_3_line_7 | NAYY 4x150 SE | 6 | 79 | 0.01206 | 0.208 | 0.08 | 261 | 0 | 0.27 | 1 | 1 | cs | TRUE
8 | LV_3401-2_0_3_line_8 | NAYY 4x150 SE | 7 | 8 | 0.021479 | 0.208 | 0.08 | 261 | 0 | 0.27 | 1 | 1 | cs | TRUE
9 | LV_3401-2_0_3_line_9 | NAYY 4x150 SE | 7 | 9 | 0.025687 | 0.208 | 0.08 | 261 | 0 | 0.27 | 1 | 1 | cs | TRUE
10 | LV_3401-2_0_3_line_10 | NAYY 4x150 SE | 8 | 10 | 0.026533 | 0.208 | 0.08 | 261 | 0 | 0.27 | 1 | 1 | cs | TRUE
11 | LV_3401-2_0_3_line_11 | NAYY 4x150 SE | 9 | 11 | 0.074669 | 0.208 | 0.08 | 261 | 0 | 0.27 | 1 | 1 | cs | TRUE
12 | LV_3401-2_0_3_line_12 | NAYY 4x150 SE | 9 | 12 | 0.053305 | 0.208 | 0.08 | 261 | 0 | 0.27 | 1 | 1 | cs | TRUE
13 | LV_3401-2_0_3_line_13 | NAYY 4x150 SE | 11 | 13 | 0.025959 | 0.208 | 0.08 | 261 | 0 | 0.27 | 1 | 1 | cs | TRUE
14 | LV_3401-2_0_3_line_14 | NAYY 4x150 SE | 11 | 14 | 0.035661 | 0.208 | 0.08 | 261 | 0 | 0.27 | 1 | 1 | cs | TRUE
15 | LV_3401-2_0_3_line_15 | NAYY 4x150 SE | 12 | 15 | 0.038424 | 0.208 | 0.08 | 261 | 0 | 0.27 | 1 | 1 | cs | TRUE
16 | LV_3401-2_0_3_line_16 | NAYY 4x150 SE | 14 | 66 | 0.0047819 | 0.208 | 0.08 | 261 | 0 | 0.27 | 1 | 1 | cs | TRUE
17 | LV_3401-2_0_3_line_17 | NAYY 4x150 SE | 15 | 34 | 0.57854 | 0.208 | 0.08 | 261 | 0 | 0.27 | 1 | 1 | cs | TRUE
18 | LV_3401-2_0_3_line_18 | NAYY 4x150 SE | 16 | 17 | 0.20088 | 0.208 | 0.08 | 261 | 0 | 0.27 | 1 | 1 | cs | TRUE
19 | LV_3401-2_0_3_line_19 | NAYY 4x150 SE | 16 | 18 | 0.19987 | 0.208 | 0.08 | 261 | 0 | 0.27 | 1 | 1 | cs | TRUE
20 | LV_3401-2_0_3_line_20 | NAYY 4x150 SE | 18 | 23 | 0.16327 | 0.208 | 0.08 | 261 | 0 | 0.27 | 1 | 1 | cs | TRUE
21 | LV_3401-2_0_3_line_21 | NAYY 4x150 SE | 19 | 20 | 0.061044 | 0.208 | 0.08 | 261 | 0 | 0.27 | 1 | 1 | cs | TRUE
22 | LV_3401-2_0_3_line_22 | NAYY 4x150 SE | 19 | 21 | 0.19143 | 0.208 | 0.08 | 261 | 0 | 0.27 | 1 | 1 | cs | TRUE
23 | LV_3401-2_0_3_line_23 | NAYY 4x150 SE | 20 | 22 | 0.059105 | 0.208 | 0.08 | 261 | 0 | 0.27 | 1 | 1 | cs | TRUE
24 | LV_3401-2_0_3_line_24 | NAYY 4x150 SE | 21 | 42 | 0.1875 | 0.208 | 0.08 | 261 | 0 | 0.27 | 1 | 1 | cs | TRUE
25 | LV_3401-2_0_3_line_25 | NAYY 4x150 SE | 22 | 23 | 0.02055 | 0.208 | 0.08 | 261 | 0 | 0.27 | 1 | 1 | cs | TRUE
26 | LV_3401-2_0_3_line_26 | NAYY 4x150 SE | 24 | 25 | 0.018086 | 0.208 | 0.08 | 261 | 0 | 0.27 | 1 | 1 | cs | TRUE
27 | LV_3401-2_0_3_line_27 | NAYY 4x150 SE | 24 | 26 | 0.0025383 | 0.208 | 0.08 | 261 | 0 | 0.27 | 1 | 1 | cs | TRUE
28 | LV_3401-2_0_3_line_28 | NAYY 4x150 SE | 25 | 27 | 0.067017 | 0.208 | 0.08 | 261 | 0 | 0.27 | 1 | 1 | cs | TRUE
29 | LV_3401-2_0_3_line_29 | NAYY 4x150 SE | 26 | 28 | 0.13988 | 0.208 | 0.08 | 261 | 0 | 0.27 | 1 | 1 | cs | TRUE
30 | LV_3401-2_0_3_line_30 | NAYY 4x150 SE | 26 | 29 | 0.013318 | 0.208 | 0.08 | 261 | 0 | 0.27 | 1 | 1 | cs | TRUE
31 | LV_3401-2_0_3_line_31 | NAYY 4x150 SE | 27 | 32 | 0.026485 | 0.208 | 0.08 | 261 | 0 | 0.27 | 1 | 1 | cs | TRUE
32 | LV_3401-2_0_3_line_32 | NAYY 4x150 SE | 28 | 33 | 0.06913 | 0.208 | 0.08 | 261 | 0 | 0.27 | 1 | 1 | cs | TRUE
33 | LV_3401-2_0_3_line_33 | NAYY 4x150 SE | 28 | 34 | 0.092995 | 0.208 | 0.08 | 261 | 0 | 0.27 | 1 | 1 | cs | TRUE
34 | LV_3401-2_0_3_line_34 | NAYY 4x150 SE | 29 | 30 | 0.086877 | 0.208 | 0.08 | 261 | 0 | 0.27 | 1 | 1 | cs | TRUE
35 | LV_3401-2_0_3_line_35 | NAYY 4x150 SE | 29 | 31 | 0.010782 | 0.208 | 0.08 | 261 | 0 | 0.27 | 1 | 1 | cs | TRUE
36 | LV_3401-2_0_3_line_36 | NAYY 4x150 SE | 30 | 37 | 0.024344 | 0.208 | 0.08 | 261 | 0 | 0.27 | 1 | 1 | cs | TRUE
37 | LV_3401-2_0_3_line_37 | NAYY 4x150 SE | 31 | 35 | 0.038453 | 0.208 | 0.08 | 261 | 0 | 0.27 | 1 | 1 | cs | TRUE
38 | LV_3401-2_0_3_line_38 | NAYY 4x150 SE | 33 | 40 | 0.005174 | 0.208 | 0.08 | 261 | 0 | 0.27 | 1 | 1 | cs | TRUE
39 | LV_3401-2_0_3_line_39 | NAYY 4x150 SE | 35 | 36 | 0.010575 | 0.208 | 0.08 | 261 | 0 | 0.27 | 1 | 1 | cs | TRUE
40 | LV_3401-2_0_3_line_40 | NAYY 4x150 SE | 37 | 45 | 0.035493 | 0.208 | 0.08 | 261 | 0 | 0.27 | 1 | 1 | cs | TRUE
41 | LV_3401-2_0_3_line_41 | NAYY 4x150 SE | 38 | 39 | 0.013969 | 0.208 | 0.08 | 261 | 0 | 0.27 | 1 | 1 | cs | TRUE
42 | LV_3401-2_0_3_line_42 | NAYY 4x150 SE | 38 | 40 | 0.030297 | 0.208 | 0.08 | 261 | 0 | 0.27 | 1 | 1 | cs | TRUE
43 | LV_3401-2_0_3_line_43 | NAYY 4x150 SE | 38 | 41 | 0.13205 | 0.208 | 0.08 | 261 | 0 | 0.27 | 1 | 1 | cs | TRUE
44 | LV_3401-2_0_3_line_44 | NAYY 4x150 SE | 42 | 43 | 0.01189 | 0.208 | 0.08 | 261 | 0 | 0.27 | 1 | 1 | cs | TRUE
45 | LV_3401-2_0_3_line_45 | NAYY 4x150 SE | 43 | 44 | 0.038597 | 0.208 | 0.08 | 261 | 0 | 0.27 | 1 | 1 | cs | TRUE
46 | LV_3401-2_0_3_line_46 | NAYY 4x150 SE | 44 | 99 | 0.014492 | 0.208 | 0.08 | 261 | 0 | 0.27 | 1 | 1 | cs | TRUE
47 | LV_3401-2_0_3_line_47 | NAYY 4x150 SE | 44 | 100 | 0.015726 | 0.208 | 0.08 | 261 | 0 | 0.27 | 1 | 1 | cs | TRUE
48 | LV_3401-2_0_3_line_48 | NAYY 4x150 SE | 45 | 46 | 0.027116 | 0.208 | 0.08 | 261 | 0 | 0.27 | 1 | 1 | cs | TRUE
49 | LV_3401-2_0_3_line_49 | NAYY 4x150 SE | 46 | 47 | 0.074167 | 0.208 | 0.08 | 261 | 0 | 0.27 | 1 | 1 | cs | TRUE
50 | LV_3401-2_0_3_line_50 | NAYY 4x150 SE | 48 | 49 | 0.01946 | 0.208 | 0.08 | 261 | 0 | 0.27 | 1 | 1 | cs | TRUE
51 | LV_3401-2_0_3_line_51 | NAYY 4x150 SE | 49 | 50 | 0.01964 | 0.208 | 0.08 | 261 | 0 | 0.27 | 1 | 1 | cs | TRUE
52 | LV_3401-2_0_3_line_52 | NAYY 4x150 SE | 49 | 51 | 0.013118 | 0.208 | 0.08 | 261 | 0 | 0.27 | 1 | 1 | cs | TRUE
53 | LV_3401-2_0_3_line_53 | NAYY 4x150 SE | 50 | 52 | 0.022613 | 0.208 | 0.08 | 261 | 0 | 0.27 | 1 | 1 | cs | TRUE
54 | LV_3401-2_0_3_line_54 | NAYY 4x150 SE | 52 | 56 | 0.016681 | 0.208 | 0.08 | 261 | 0 | 0.27 | 1 | 1 | cs | TRUE
55 | LV_3401-2_0_3_line_55 | NAYY 4x150 SE | 53 | 54 | 0.03943 | 0.208 | 0.08 | 261 | 0 | 0.27 | 1 | 1 | cs | TRUE
56 | LV_3401-2_0_3_line_56 | NAYY 4x150 SE | 53 | 55 | 0.013914 | 0.208 | 0.08 | 261 | 0 | 0.27 | 1 | 1 | cs | TRUE
57 | LV_3401-2_0_3_line_57 | NAYY 4x150 SE | 55 | 85 | 0.021503 | 0.208 | 0.08 | 261 | 0 | 0.27 | 1 | 1 | cs | TRUE
58 | LV_3401-2_0_3_line_58 | NAYY 4x150 SE | 56 | 57 | 0.02241 | 0.208 | 0.08 | 261 | 0 | 0.27 | 1 | 1 | cs | TRUE
59 | LV_3401-2_0_3_line_59 | NAYY 4x150 SE | 57 | 104 | 0.014045 | 0.208 | 0.08 | 261 | 0 | 0.27 | 1 | 1 | cs | TRUE
60 | LV_3401-2_0_3_line_60 | NAYY 4x150 SE | 58 | 59 | 0.024497 | 0.208 | 0.08 | 261 | 0 | 0.27 | 1 | 1 | cs | TRUE
61 | LV_3401-2_0_3_line_61 | NAYY 4x150 SE | 59 | 60 | 0.029362 | 0.208 | 0.08 | 261 | 0 | 0.27 | 1 | 1 | cs | TRUE
62 | LV_3401-2_0_3_line_62 | NAYY 4x150 SE | 60 | 61 | 0.020722 | 0.208 | 0.08 | 261 | 0 | 0.27 | 1 | 1 | cs | TRUE
63 | LV_3401-2_0_3_line_63 | NAYY 4x150 SE | 60 | 62 | 0.004765 | 0.208 | 0.08 | 261 | 0 | 0.27 | 1 | 1 | cs | TRUE
64 | LV_3401-2_0_3_line_64 | NAYY 4x150 SE | 61 | 63 | 0.0021559 | 0.208 | 0.08 | 261 | 0 | 0.27 | 1 | 1 | cs | TRUE
65 | LV_3401-2_0_3_line_65 | NAYY 4x150 SE | 62 | 64 | 0.0052112 | 0.208 | 0.08 | 261 | 0 | 0.27 | 1 | 1 | cs | TRUE
66 | LV_3401-2_0_3_line_66 | NAYY 4x150 SE | 62 | 65 | 0.01836 | 0.208 | 0.08 | 261 | 0 | 0.27 | 1 | 1 | cs | TRUE
67 | LV_3401-2_0_3_line_67 | NAYY 4x150 SE | 63 | 80 | 0.018759 | 0.208 | 0.08 | 261 | 0 | 0.27 | 1 | 1 | cs | TRUE
68 | LV_3401-2_0_3_line_68 | NAYY 4x150 SE | 63 | 81 | 0.054733 | 0.208 | 0.08 | 261 | 0 | 0.27 | 1 | 1 | cs | TRUE
69 | LV_3401-2_0_3_line_69 | NAYY 4x150 SE | 64 | 85 | 0.0083142 | 0.208 | 0.08 | 261 | 0 | 0.27 | 1 | 1 | cs | TRUE
70 | LV_3401-2_0_3_line_70 | NAYY 4x150 SE | 65 | 84 | 0.025834 | 0.208 | 0.08 | 261 | 0 | 0.27 | 1 | 1 | cs | TRUE
71 | LV_3401-2_0_3_line_71 | NAYY 4x150 SE | 66 | 67 | 0.070134 | 0.208 | 0.08 | 261 | 0 | 0.27 | 1 | 1 | cs | TRUE
72 | LV_3401-2_0_3_line_72 | NAYY 4x150 SE | 67 | 68 | 0.019029 | 0.208 | 0.08 | 261 | 0 | 0.27 | 1 | 1 | cs | TRUE
73 | LV_3401-2_0_3_line_73 | NAYY 4x150 SE | 67 | 69 | 0.01524 | 0.208 | 0.08 | 261 | 0 | 0.27 | 1 | 1 | cs | TRUE
74 | LV_3401-2_0_3_line_74 | NAYY 4x150 SE | 68 | 74 | 0.00017714 | 0.208 | 0.08 | 261 | 0 | 0.27 | 1 | 1 | cs | TRUE
75 | LV_3401-2_0_3_line_75 | NAYY 4x150 SE | 69 | 70 | 0.016843 | 0.208 | 0.08 | 261 | 0 | 0.27 | 1 | 1 | cs | TRUE
76 | LV_3401-2_0_3_line_76 | NAYY 4x150 SE | 70 | 71 | 0.014631 | 0.208 | 0.08 | 261 | 0 | 0.27 | 1 | 1 | cs | TRUE
77 | LV_3401-2_0_3_line_77 | NAYY 4x150 SE | 71 | 72 | 0.033826 | 0.208 | 0.08 | 261 | 0 | 0.27 | 1 | 1 | cs | TRUE
78 | LV_3401-2_0_3_line_78 | NAYY 4x150 SE | 71 | 73 | 0.011189 | 0.208 | 0.08 | 261 | 0 | 0.27 | 1 | 1 | cs | TRUE
79 | LV_3401-2_0_3_line_79 | NAYY 4x150 SE | 72 | 76 | 0.0015051 | 0.208 | 0.08 | 261 | 0 | 0.27 | 1 | 1 | cs | TRUE
80 | LV_3401-2_0_3_line_80 | NAYY 4x150 SE | 73 | 75 | 0.037782 | 0.208 | 0.08 | 261 | 0 | 0.27 | 1 | 1 | cs | TRUE
81 | LV_3401-2_0_3_line_81 | NAYY 4x150 SE | 74 | 84 | 0.016569 | 0.208 | 0.08 | 261 | 0 | 0.27 | 1 | 1 | cs | TRUE
82 | LV_3401-2_0_3_line_82 | NAYY 4x150 SE | 76 | 77 | 0.012457 | 0.208 | 0.08 | 261 | 0 | 0.27 | 1 | 1 | cs | TRUE
83 | LV_3401-2_0_3_line_83 | NAYY 4x150 SE | 77 | 78 | 0.00892 | 0.208 | 0.08 | 261 | 0 | 0.27 | 1 | 1 | cs | TRUE
84 | LV_3401-2_0_3_line_84 | NAYY 4x150 SE | 80 | 82 | 0.0016653 | 0.208 | 0.08 | 261 | 0 | 0.27 | 1 | 1 | cs | TRUE
85 | LV_3401-2_0_3_line_85 | NAYY 4x150 SE | 81 | 83 | 0.050791 | 0.208 | 0.08 | 261 | 0 | 0.27 | 1 | 1 | cs | TRUE
86 | LV_3401-2_0_3_line_86 | NAYY 4x150 SE | 82 | 86 | 0.03315 | 0.208 | 0.08 | 261 | 0 | 0.27 | 1 | 2 | cs | TRUE
87 | LV_3401-2_0_3_line_87 | NAYY 4x150 SE | 83 | 89 | 0.043839 | 0.208 | 0.08 | 261 | 0 | 0.27 | 1 | 1 | cs | TRUE
88 | LV_3401-2_0_3_line_88 | NAYY 4x150 SE | 86 | 87 | 0.029694 | 0.208 | 0.08 | 261 | 0 | 0.27 | 1 | 1 | cs | TRUE
89 | LV_3401-2_0_3_line_89 | NAYY 4x150 SE | 87 | 88 | 0.0155 | 0.208 | 0.08 | 261 | 0 | 0.27 | 1 | 1 | cs | TRUE
90 | LV_3401-2_0_3_line_90 | NAYY 4x150 SE | 88 | 91 | 0.011503 | 0.208 | 0.08 | 261 | 0 | 0.27 | 1 | 1 | cs | TRUE
91 | LV_3401-2_0_3_line_91 | NAYY 4x150 SE | 89 | 90 | 0.020182 | 0.208 | 0.08 | 261 | 0 | 0.27 | 1 | 1 | cs | TRUE
92 | LV_3401-2_0_3_line_92 | NAYY 4x150 SE | 91 | 92 | 0.023034 | 0.208 | 0.08 | 261 | 0 | 0.27 | 1 | 1 | cs | TRUE
93 | LV_3401-2_0_3_line_93 | NAYY 4x150 SE | 92 | 93 | 0.01336 | 0.208 | 0.08 | 261 | 0 | 0.27 | 1 | 1 | cs | TRUE
94 | LV_3401-2_0_3_line_94 | NAYY 4x150 SE | 93 | 94 | 0.01875 | 0.208 | 0.08 | 261 | 0 | 0.27 | 1 | 1 | cs | TRUE
95 | LV_3401-2_0_3_line_95 | NAYY 4x150 SE | 94 | 95 | 0.0088503 | 0.208 | 0.08 | 261 | 0 | 0.27 | 1 | 1 | cs | TRUE
96 | LV_3401-2_0_3_line_96 | NAYY 4x150 SE | 95 | 96 | 0.037725 | 0.208 | 0.08 | 261 | 0 | 0.27 | 1 | 1 | cs | TRUE
97 | LV_3401-2_0_3_line_97 | NAYY 4x150 SE | 96 | 97 | 0.031051 | 0.208 | 0.08 | 261 | 0 | 0.27 | 1 | 1 | cs | TRUE
98 | LV_3401-2_0_3_line_98 | NAYY 4x150 SE | 97 | 98 | 0.021802 | 0.208 | 0.08 | 261 | 0 | 0.27 | 1 | 1 | cs | TRUE
99 | LV_3401-2_0_3_line_99 | NAYY 4x150 SE | 98 | 99 | 0.018935 | 0.208 | 0.08 | 261 | 0 | 0.27 | 1 | 1 | cs | TRUE
100 | LV_3401-2_0_3_line_100 | NAYY 4x150 SE | 100 | 101 | 0.0077114 | 0.208 | 0.08 | 261 | 0 | 0.27 | 1 | 1 | cs | TRUE
101 | LV_3401-2_0_3_line_101 | NAYY 4x150 SE | 101 | 102 | 0.005331 | 0.208 | 0.08 | 261 | 0 | 0.27 | 1 | 1 | cs | TRUE
102 | LV_3401-2_0_3_line_102 | NAYY 4x150 SE | 102 | 103 | 0.013013 | 0.208 | 0.08 | 261 | 0 | 0.27 | 1 | 1 | cs | TRUE
103 | LV_3401-2_0_3_line_103 | NAYY 4x150 SE | 103 | 104 | 0.013237 | 0.208 | 0.08 | 261 | 0 | 0.27 | 1 | 1 | cs | TRUE

## trafo
| name | std_type | hv_bus | lv_bus | sn_mva | vn_hv_kv | vn_lv_kv | vk_percent | vkr_percent | pfe_kw | i0_percent | shift_degree | tap_side | tap_neutral | tap_min | tap_max | tap_step_percent | tap_step_degree | tap_pos | tap_phase_shifter | parallel | df | in_service
0 | LV_3401-2_0_3_trafo_189 | 0.25 MVA 20/0.4 kV | 105 | 86 | 0.25 | 20 | 0.4 | 6 | 1.44 | 0.8 | 0.32 | 150 | hv | 0 | -2 | 2 | 2.5 | 0 | 0 | FALSE | 1 | 1 | TRUE

## line_geodata
| x0 | y0 | x1 | y1 | x2 | y2 | x3 | y3 | x4 | y4 | x5 | y5 | x6 | y6 | x7 | y7 | x8 | y8 | x9 | y9 | x10 | y10
0 | 2731693.6837 | 1251168.6434 | 2731686.1695 | 1251145.2555 | 2731694.2742 | 1251132.3748
1 | 2731738.5314 | 1251049.1001 | 2731725.4514 | 1251088.1887 | 2731700.4475 | 1251122.5637 | 2731694.2742 | 1251132.3748
2 | 2731693.6837 | 1251168.6434 | 2731673.8333 | 1251171.6383 | 2731664.4526 | 1251169.68
3 | 2731738.5314 | 1251049.1001 | 2731735.3785 | 1251027.2215 | 2731723.674 | 1250999.7257 | 2731719.5909 | 1250990.1264 | 2731716.9589 | 1250983.7044
4 | 2731664.4526 | 1251169.68 | 2731660.959 | 1251168.9506
5 | 2731683.4839 | 1250886.0755 | 2731709.6278 | 1250965.8166 | 2731716.9589 | 1250983.7044
6 | 2731705.7385 | 1250877.9072 | 2731683.4839 | 1250886.0755
7 | 2731683.4839 | 1250886.0755 | 2731681.4348 | 1250880.4249 | 2731679.1577 | 1250874.8209
8 | 2731933.4503 | 1251045.7666 | 2731916.4031 | 1251032.7004
9 | 2731896.016 | 1251017.0743 | 2731916.4031 | 1251032.7004
10 | 2731933.4503 | 1251045.7666 | 2731952.2612 | 1251027.0541
11 | 2731896.016 | 1251017.0743 | 2731866.3018 | 1251013.3431 | 2731853.1504 | 1251004.7317 | 2731834.8179 | 1250982.2593
12 | 2731896.016 | 1251017.0743 | 2731902.9457 | 1251005.3181 | 2731912.6809 | 1250996.4379 | 2731919.0183 | 1250992.9648 | 2731921.3285 | 1250985.5318 | 2731926.6147 | 1250975.3515
13 | 2731834.8179 | 1250982.2593 | 2731830.986 | 1250985.7994 | 2731822.917 | 1251004.9082
14 | 2731834.8179 | 1250982.2593 | 2731814.5811 | 1250952.8966
15 | 2731926.6147 | 1250975.3515 | 2731944.6935 | 1250941.4236
16 | 2731814.5811 | 1250952.8966 | 2731811.8675 | 1250948.9592
17 | 2732304.1764 | 1250488.1239 | 2731944.6935 | 1250941.4236
18 | 2731946.4105 | 1249888.0481 | 2731786.4821 | 1250009.6046
19 | 2731972.2544 | 1250086.2404 | 2731946.4105 | 1249888.0481
20 | 2731936.8029 | 1250245.6142 | 2731972.2544 | 1250086.2404
21 | 2731962.664 | 1250316.6435 | 2731998.066 | 1250327.9419 | 2732021.6716 | 1250331.569
22 | 2732021.6716 | 1250331.569 | 2732083.6649 | 1250512.6805
23 | 2731962.664 | 1250316.6435 | 2731944.4751 | 1250296.4539 | 2731934.9212 | 1250265.9866
24 | 2731904.6388 | 1250568.3975 | 2732083.6649 | 1250512.6805
25 | 2731936.8029 | 1250245.6142 | 2731934.5893 | 1250264.9279 | 2731934.9212 | 1250265.9866
26 | 2732511.1841 | 1250371.8086 | 2732512.4108 | 1250380.7774 | 2732512.5508 | 1250385.3179 | 2732511.8244 | 1250389.7494
27 | 2732511.4138 | 1250392.2543 | 2732511.8244 | 1250389.7494
28 | 2732511.1841 | 1250371.8086 | 2732507.1213 | 1250364.7115 | 2732502.516 | 1250353.8432 | 2732500.6086 | 1250346.6052 | 2732497.1837 | 1250330.2362 | 2732495.3071 | 1250307.4863
29 | 2732511.4138 | 1250392.2543 | 2732508.5624 | 1250398.5184 | 2732505.6272 | 1250403.4683 | 2732501.8888 | 1250408.5337 | 2732497.1598 | 1250413.3211 | 2732492.9206 | 1250416.8073 | 2732487.526 | 1250419.9561 | 2732478.4085 | 1250424.1005 | 2732466.3874 | 1250428.7471 | 2732433.7824 | 1250441.3631 | 2732391.9197 | 1250457.6535
30 | 2732524.2086 | 1250388.8151 | 2732520.6383 | 1250389.0688 | 2732517.5391 | 1250389.8669 | 2732511.4138 | 1250392.2543
31 | 2732495.3071 | 1250307.4863 | 2732494.0469 | 1250292.2099 | 2732494.6226 | 1250281.0683
32 | 2732391.9197 | 1250457.6535 | 2732382.8663 | 1250438.334 | 2732363.7146 | 1250446.0909 | 2732359.9084 | 1250446.7621 | 2732350.8471 | 1250447.7273 | 2732348.0927 | 1250447.6324 | 2732345.8895 | 1250447.205 | 2732343.6768 | 1250446.188 | 2732342.185 | 1250445.0203 | 2732339.9851 | 1250441.4013 | 2732339.7752 | 1250440.8512
33 | 2732391.9197 | 1250457.6535 | 2732345.0857 | 1250475.7348 | 2732326.8331 | 1250482.1329 | 2732318.4611 | 1250484.6928 | 2732307.0763 | 1250487.5745 | 2732304.1764 | 1250488.1239
34 | 2732524.2086 | 1250388.8151 | 2732529.5791 | 1250385.7324 | 2732534.6322 | 1250383.6769 | 2732540.5606 | 1250382.6641 | 2732556.3649 | 1250382.0948 | 2732609.7624 | 1250382.6884
35 | 2732524.2086 | 1250388.8151 | 2732532.0454 | 1250396.2202
36 | 2732609.7624 | 1250382.6884 | 2732613.5807 | 1250382.7308 | 2732634.1015 | 1250382.2778
37 | 2732532.0454 | 1250396.2202 | 2732545.5821 | 1250409.0111 | 2732550.5812 | 1250415.4397 | 2732554.7992 | 1250424.709 | 2732555.0165 | 1250426.195
38 | 2732337.9305 | 1250436.0173 | 2732339.7752 | 1250440.8512
39 | 2732556.0915 | 1250436.6908 | 2732556.1091 | 1250433.6686 | 2732555.0165 | 1250426.195
40 | 2732669.5871 | 1250381.663 | 2732664.5904 | 1250381.6047 | 2732634.1015 | 1250382.2778
41 | 2732377.9037 | 1250418.105 | 2732364.5366 | 1250422.1627
42 | 2732337.9305 | 1250436.0173 | 2732344.6429 | 1250430.6735 | 2732354.0357 | 1250425.6899 | 2732358.3851 | 1250424.03 | 2732364.5366 | 1250422.1627
43 | 2732364.5366 | 1250422.1627 | 2732302.3881 | 1250305.6517
44 | 2731894.6682 | 1250574.8671 | 2731899.7191 | 1250571.492 | 2731902.5019 | 1250569.6301 | 2731904.6388 | 1250568.3975
45 | 2731864.1384 | 1250598.4577 | 2731875.7462 | 1250589.2744 | 2731890.152 | 1250577.8848 | 2731894.6682 | 1250574.8671
46 | 2731864.1384 | 1250598.4577 | 2731873.1012 | 1250609.8461
47 | 2731864.1384 | 1250598.4577 | 2731851.5177 | 1250607.8405
48 | 2732696.7012 | 1250381.9794 | 2732669.5871 | 1250381.663
49 | 2732696.7012 | 1250381.9794 | 2732733.7963 | 1250387.4149 | 2732768.6069 | 1250398.9609
50 | 2731746.534 | 1250692.137 | 2731731.4504 | 1250704.4325
51 | 2731746.534 | 1250692.137 | 2731758.072 | 1250682.3403 | 2731761.5077 | 1250679.4281
52 | 2731746.534 | 1250692.137 | 2731743.8453 | 1250687.0616 | 2731746.0934 | 1250680.0386
53 | 2731761.5077 | 1250679.4281 | 2731778.7576 | 1250664.8064
54 | 2731791.658 | 1250654.2328 | 2731782.8099 | 1250661.3716 | 2731778.7576 | 1250664.8064
55 | 2731696.6028 | 1250788.2018 | 2731691.562 | 1250794.8291 | 2731686.7079 | 1250808.678 | 2731682.5578 | 1250824.5736
56 | 2731696.6028 | 1250788.2018 | 2731706.4592 | 1250798.0229
57 | 2731721.6911 | 1250813.2001 | 2731706.4592 | 1250798.0229
58 | 2731791.658 | 1250654.2328 | 2731809.0995 | 1250640.1608
59 | 2731809.0995 | 1250640.1608 | 2731820.0302 | 1250631.3419
60 | 2731716.0457 | 1250779.9794 | 2731725.2195 | 1250789.7281 | 2731732.858 | 1250797.7964
61 | 2731735.1676 | 1250822.1893 | 2731740.2226 | 1250816.9637 | 2731741.5668 | 1250812.8899 | 2731738.1903 | 1250803.4286 | 2731732.858 | 1250797.7964
62 | 2731735.1676 | 1250822.1893 | 2731752.3022 | 1250833.8422
63 | 2731730.5421 | 1250823.3875 | 2731735.1676 | 1250822.1893
64 | 2731754.0849 | 1250835.0546 | 2731752.3022 | 1250833.8422
65 | 2731730.5421 | 1250823.3875 | 2731727.3741 | 1250819.2498
66 | 2731730.5421 | 1250823.3875 | 2731737.6711 | 1250840.3068
67 | 2731754.0849 | 1250835.0546 | 2731767.9089 | 1250822.3743
68 | 2731754.0849 | 1250835.0546 | 2731764.0697 | 1250842.7835 | 2731779.8141 | 1250847.8937 | 2731797.9269 | 1250850.0762 | 2731805.2319 | 1250850.3366
69 | 2731721.6911 | 1250813.2001 | 2731726.1244 | 1250817.6175 | 2731727.3741 | 1250819.2498
70 | 2731751.3528 | 1250862.0517 | 2731740.627 | 1250847.322 | 2731737.6711 | 1250840.3068
71 | 2731771.6163 | 1250891.5282 | 2731794.2631 | 1250923.4158 | 2731811.8675 | 1250948.9592
72 | 2731771.6163 | 1250891.5282 | 2731761.0322 | 1250875.7137
73 | 2731771.6163 | 1250891.5282 | 2731758.895 | 1250899.9199
74 | 2731760.9337 | 1250875.5665 | 2731761.0322 | 1250875.7137
75 | 2731758.895 | 1250899.9199 | 2731744.8352 | 1250909.1945
76 | 2731732.6223 | 1250917.2509 | 2731744.8352 | 1250909.1945
77 | 2731732.6223 | 1250917.2509 | 2731713.6005 | 1250892.4616 | 2731712.3744 | 1250890.1919
78 | 2731732.6223 | 1250917.2509 | 2731726.5988 | 1250922.5662 | 2731724.389 | 1250924.8191 | 2731724.389 | 1250924.8191
79 | 2731712.3744 | 1250890.1919 | 2731711.6591 | 1250888.8677
80 | 2731724.389 | 1250924.8191 | 2731724.1717 | 1250928.8179 | 2731730.654 | 1250936.4799 | 2731745.7676 | 1250954.7892
81 | 2731751.3528 | 1250862.0517 | 2731757.9787 | 1250871.1512 | 2731760.9337 | 1250875.5665
82 | 2731705.7385 | 1250877.9072 | 2731711.6591 | 1250888.8677
83 | 2731702.6625 | 1250869.5313 | 2731705.7385 | 1250877.9072
84 | 2731769.1361 | 1250821.2486 | 2731767.9089 | 1250822.3743
85 | 2731805.2319 | 1250850.3366 | 2731816.2096 | 1250850.7279 | 2731829.9606 | 1250843.6163 | 2731845.8869 | 1250830.3809 | 2731847.7459 | 1250827.2777
86 | 2731769.1361 | 1250821.2486 | 2731784.1033 | 1250807.5197 | 2731791.1387 | 1250798.4792 | 2731791.8665 | 1250797.3015
87 | 2731847.7459 | 1250827.2777 | 2731858.6084 | 1250809.145 | 2731869.2205 | 1250789.077
88 | 2731791.8665 | 1250797.3015 | 2731807.4767 | 1250772.0423
89 | 2731807.4767 | 1250772.0423 | 2731812.3994 | 1250764.0768 | 2731815.3865 | 1250758.7163
90 | 2731815.3865 | 1250758.7163 | 2731820.9856 | 1250748.6684
91 | 2731869.2205 | 1250789.077 | 2731878.6549 | 1250771.2362
92 | 2731820.9856 | 1250748.6684 | 2731828.7919 | 1250734.6596 | 2731832.9443 | 1250729.0275
93 | 2731832.9443 | 1250729.0275 | 2731838.2139 | 1250721.88 | 2731841.1311 | 1250718.4803
94 | 2731856.0109 | 1250707.2919 | 2731843.982 | 1250715.1579 | 2731841.1311 | 1250718.4803
95 | 2731856.0109 | 1250707.2919 | 2731863.418 | 1250702.4483
96 | 2731863.418 | 1250702.4483 | 2731873.1254 | 1250696.1004 | 2731879.8999 | 1250689.9679 | 2731883.9692 | 1250682.2182 | 2731886.6186 | 1250674.4207
97 | 2731886.6186 | 1250674.4207 | 2731890.9597 | 1250661.6442 | 2731893.4992 | 1250650.7021 | 2731892.9171 | 1250644.4048
98 | 2731892.9171 | 1250644.4048 | 2731892.5073 | 1250639.9704 | 2731889.5633 | 1250630.7634 | 2731884.8119 | 1250624.7261
99 | 2731884.8119 | 1250624.7261 | 2731873.1012 | 1250609.8461
100 | 2731851.5177 | 1250607.8405 | 2731845.3292 | 1250612.4414
101 | 2731841.051 | 1250615.622 | 2731845.3292 | 1250612.4414
102 | 2731830.6082 | 1250623.3857 | 2731841.051 | 1250615.622
103 | 2731830.6082 | 1250623.3857 | 2731821.4821 | 1250630.1704 | 2731820.0302 | 1250631.3419

## bus_geodata
| x | y | coords
0 | 2731694.2742 | 1251132.3748
1 | 2731693.6837 | 1251168.6434
2 | 2731738.5314 | 1251049.1001
3 | 2731664.4526 | 1251169.68
4 | 2731716.9589 | 1250983.7044
5 | 2731660.959 | 1251168.9506
6 | 2731683.4839 | 1250886.0755
7 | 2731916.4031 | 1251032.7004
8 | 2731933.4503 | 1251045.7666
9 | 2731896.016 | 1251017.0743
10 | 2731952.2612 | 1251027.0541
11 | 2731834.8179 | 1250982.2593
12 | 2731926.6147 | 1250975.3515
13 | 2731822.917 | 1251004.9082
14 | 2731814.5811 | 1250952.8966
15 | 2731944.6935 | 1250941.4236
16 | 2731946.4105 | 1249888.0481
17 | 2731786.4821 | 1250009.6046
18 | 2731972.2544 | 1250086.2404
19 | 2732021.6716 | 1250331.569
20 | 2731962.664 | 1250316.6435
21 | 2732083.6649 | 1250512.6805
22 | 2731934.9212 | 1250265.9866
23 | 2731936.8029 | 1250245.6142
24 | 2732511.8244 | 1250389.7494
25 | 2732511.1841 | 1250371.8086
26 | 2732511.4138 | 1250392.2543
27 | 2732495.3071 | 1250307.4863
28 | 2732391.9197 | 1250457.6535
29 | 2732524.2086 | 1250388.8151
30 | 2732609.7624 | 1250382.6884
31 | 2732532.0454 | 1250396.2202
32 | 2732494.6226 | 1250281.0683
33 | 2732339.7752 | 1250440.8512
34 | 2732304.1764 | 1250488.1239
35 | 2732555.0165 | 1250426.195
36 | 2732556.0915 | 1250436.6908
37 | 2732634.1015 | 1250382.2778
38 | 2732364.5366 | 1250422.1627
39 | 2732377.9037 | 1250418.105
40 | 2732337.9305 | 1250436.0173
41 | 2732302.3881 | 1250305.6517
42 | 2731904.6388 | 1250568.3975
43 | 2731894.6682 | 1250574.8671
44 | 2731864.1384 | 1250598.4577
45 | 2732669.5871 | 1250381.663
46 | 2732696.7012 | 1250381.9794
47 | 2732768.6069 | 1250398.9609
48 | 2731731.4504 | 1250704.4325
49 | 2731746.534 | 1250692.137
50 | 2731761.5077 | 1250679.4281
51 | 2731746.0934 | 1250680.0386
52 | 2731778.7576 | 1250664.8064
53 | 2731696.6028 | 1250788.2018
54 | 2731682.5578 | 1250824.5736
55 | 2731706.4592 | 1250798.0229
56 | 2731791.658 | 1250654.2328
57 | 2731809.0995 | 1250640.1608
58 | 2731716.0457 | 1250779.9794
59 | 2731732.858 | 1250797.7964
60 | 2731735.1676 | 1250822.1893
61 | 2731752.3022 | 1250833.8422
62 | 2731730.5421 | 1250823.3875
63 | 2731754.0849 | 1250835.0546
64 | 2731727.3741 | 1250819.2498
65 | 2731737.6711 | 1250840.3068
66 | 2731811.8675 | 1250948.9592
67 | 2731771.6163 | 1250891.5282
68 | 2731761.0322 | 1250875.7137
69 | 2731758.895 | 1250899.9199
70 | 2731744.8352 | 1250909.1945
71 | 2731732.6223 | 1250917.2509
72 | 2731712.3744 | 1250890.1919
73 | 2731724.389 | 1250924.8191
74 | 2731760.9337 | 1250875.5665
75 | 2731745.7676 | 1250954.7892
76 | 2731711.6591 | 1250888.8677
77 | 2731705.7385 | 1250877.9072
78 | 2731702.6625 | 1250869.5313
79 | 2731679.1577 | 1250874.8209
80 | 2731767.9089 | 1250822.3743
81 | 2731805.2319 | 1250850.3366
82 | 2731769.1361 | 1250821.2486
83 | 2731847.7459 | 1250827.2777
84 | 2731751.3528 | 1250862.0517
85 | 2731721.6911 | 1250813.2001
86 | 2731791.8665 | 1250797.3015
87 | 2731807.4767 | 1250772.0423
88 | 2731815.3865 | 1250758.7163
89 | 2731869.2205 | 1250789.077
90 | 2731878.6549 | 1250771.2362
91 | 2731820.9856 | 1250748.6684
92 | 2731832.9443 | 1250729.0275
93 | 2731841.1311 | 1250718.4803
94 | 2731856.0109 | 1250707.2919
95 | 2731863.418 | 1250702.4483
96 | 2731886.6186 | 1250674.4207
97 | 2731892.9171 | 1250644.4048
98 | 2731884.8119 | 1250624.7261
99 | 2731873.1012 | 1250609.8461
100 | 2731851.5177 | 1250607.8405
101 | 2731845.3292 | 1250612.4414
102 | 2731841.051 | 1250615.622
103 | 2731830.6082 | 1250623.3857
104 | 2731820.0302 | 1250631.3419
105 | 2731754.0849 | 1250835.0546

## line_std_types
| c_nf_per_km | r_ohm_per_km | x_ohm_per_km | max_i_ka | type | q_mm2 | alpha | voltage_rating
NAYY 4x50 SE | 210 | 0.642 | 0.083 | 0.142 | cs | 50 | 0.00403 | LV
NAYY 4x120 SE | 264 | 0.225 | 0.08 | 0.242 | cs | 120 | 0.00403 | LV
NAYY 4x150 SE | 261 | 0.208 | 0.08 | 0.27 | cs | 150 | 0.00403 | LV
NA2XS2Y 1x95 RM/25 12/20 kV | 216 | 0.313 | 0.132 | 0.252 | cs | 95 | 0.00403 | MV
NA2XS2Y 1x185 RM/25 12/20 kV | 273 | 0.161 | 0.117 | 0.362 | cs | 185 | 0.00403 | MV
NA2XS2Y 1x240 RM/25 12/20 kV | 304 | 0.122 | 0.112 | 0.421 | cs | 240 | 0.00403 | MV
NA2XS2Y 1x95 RM/25 6/10 kV | 315 | 0.313 | 0.123 | 0.249 | cs | 95 | 0.00403 | MV
NA2XS2Y 1x185 RM/25 6/10 kV | 406 | 0.161 | 0.11 | 0.358 | cs | 185 | 0.00403 | MV
NA2XS2Y 1x240 RM/25 6/10 kV | 456 | 0.122 | 0.105 | 0.416 | cs | 240 | 0.00403 | MV
NA2XS2Y 1x150 RM/25 12/20 kV | 250 | 0.206 | 0.116 | 0.319 | cs | 150 | 0.00403 | MV
NA2XS2Y 1x120 RM/25 12/20 kV | 230 | 0.253 | 0.119 | 0.283 | cs | 120 | 0.00403 | MV
NA2XS2Y 1x70 RM/25 12/20 kV | 190 | 0.443 | 0.132 | 0.22 | cs | 70 | 0.00403 | MV
NA2XS2Y 1x150 RM/25 6/10 kV | 360 | 0.206 | 0.11 | 0.315 | cs | 150 | 0.00403 | MV
NA2XS2Y 1x120 RM/25 6/10 kV | 340 | 0.253 | 0.113 | 0.28 | cs | 120 | 0.00403 | MV
NA2XS2Y 1x70 RM/25 6/10 kV | 280 | 0.443 | 0.123 | 0.217 | cs | 70 | 0.00403 | MV
N2XS(FL)2Y 1x120 RM/35 64/110 kV | 112 | 0.153 | 0.166 | 0.366 | cs | 120 | 0.00393 | HV
N2XS(FL)2Y 1x185 RM/35 64/110 kV | 125 | 0.099 | 0.156 | 0.457 | cs | 185 | 0.00393 | HV
N2XS(FL)2Y 1x240 RM/35 64/110 kV | 135 | 0.075 | 0.149 | 0.526 | cs | 240 | 0.00393 | HV
N2XS(FL)2Y 1x300 RM/35 64/110 kV | 144 | 0.06 | 0.144 | 0.588 | cs | 300 | 0.00393 | HV
15-AL1/3-ST1A 0.4 | 11 | 1.8769 | 0.35 | 0.105 | ol | 16 | 0.00403 | LV
24-AL1/4-ST1A 0.4 | 11.25 | 1.2012 | 0.335 | 0.14 | ol | 24 | 0.00403 | LV
48-AL1/8-ST1A 0.4 | 12.2 | 0.5939 | 0.3 | 0.21 | ol | 48 | 0.00403 | LV
94-AL1/15-ST1A 0.4 | 13.2 | 0.306 | 0.29 | 0.35 | ol | 94 | 0.00403 | LV
34-AL1/6-ST1A 10.0 | 9.7 | 0.8342 | 0.36 | 0.17 | ol | 34 | 0.00403 | MV
48-AL1/8-ST1A 10.0 | 10.1 | 0.5939 | 0.35 | 0.21 | ol | 48 | 0.00403 | MV
70-AL1/11-ST1A 10.0 | 10.4 | 0.4132 | 0.339 | 0.29 | ol | 70 | 0.00403 | MV
94-AL1/15-ST1A 10.0 | 10.75 | 0.306 | 0.33 | 0.35 | ol | 94 | 0.00403 | MV
122-AL1/20-ST1A 10.0 | 11.1 | 0.2376 | 0.323 | 0.41 | ol | 122 | 0.00403 | MV
149-AL1/24-ST1A 10.0 | 11.25 | 0.194 | 0.315 | 0.47 | ol | 149 | 0.00403 | MV
34-AL1/6-ST1A 20.0 | 9.15 | 0.8342 | 0.382 | 0.17 | ol | 34 | 0.00403 | MV
48-AL1/8-ST1A 20.0 | 9.5 | 0.5939 | 0.372 | 0.21 | ol | 48 | 0.00403 | MV
70-AL1/11-ST1A 20.0 | 9.7 | 0.4132 | 0.36 | 0.29 | ol | 70 | 0.00403 | MV
94-AL1/15-ST1A 20.0 | 10 | 0.306 | 0.35 | 0.35 | ol | 94 | 0.00403 | MV
122-AL1/20-ST1A 20.0 | 10.3 | 0.2376 | 0.344 | 0.41 | ol | 122 | 0.00403 | MV
149-AL1/24-ST1A 20.0 | 10.5 | 0.194 | 0.337 | 0.47 | ol | 149 | 0.00403 | MV
184-AL1/30-ST1A 20.0 | 10.75 | 0.1571 | 0.33 | 0.535 | ol | 184 | 0.00403 | MV
243-AL1/39-ST1A 20.0 | 11 | 0.1188 | 0.32 | 0.645 | ol | 243 | 0.00403 | MV
48-AL1/8-ST1A 110.0 | 8 | 0.5939 | 0.46 | 0.21 | ol | 48 | 0.00403 | HV
70-AL1/11-ST1A 110.0 | 8.4 | 0.4132 | 0.45 | 0.29 | ol | 70 | 0.00403 | HV
94-AL1/15-ST1A 110.0 | 8.65 | 0.306 | 0.44 | 0.35 | ol | 94 | 0.00403 | HV
122-AL1/20-ST1A 110.0 | 8.5 | 0.2376 | 0.43 | 0.41 | ol | 122 | 0.00403 | HV
149-AL1/24-ST1A 110.0 | 8.75 | 0.194 | 0.41 | 0.47 | ol | 149 | 0.00403 | HV
184-AL1/30-ST1A 110.0 | 8.8 | 0.1571 | 0.4 | 0.535 | ol | 184 | 0.00403 | HV
243-AL1/39-ST1A 110.0 | 9 | 0.1188 | 0.39 | 0.645 | ol | 243 | 0.00403 | HV
305-AL1/39-ST1A 110.0 | 9.2 | 0.0949 | 0.38 | 0.74 | ol | 305 | 0.00403 | HV
490-AL1/64-ST1A 110.0 | 9.75 | 0.059 | 0.37 | 0.96 | ol | 490 | 0.00403 | HV
679-AL1/86-ST1A 110.0 | 9.95 | 0.042 | 0.36 | 1.15 | ol | 679 | 0.00403 | HV
490-AL1/64-ST1A 220.0 | 10 | 0.059 | 0.285 | 0.96 | ol | 490 | 0.00403 | HV
679-AL1/86-ST1A 220.0 | 11.7 | 0.042 | 0.275 | 1.15 | ol | 679 | 0.00403 | HV
490-AL1/64-ST1A 380.0 | 11 | 0.059 | 0.253 | 0.96 | ol | 490 | 0.00403 | HV
679-AL1/86-ST1A 380.0 | 14.6 | 0.042 | 0.25 | 1.15 | ol | 679 | 0.00403 | HV

## trafo_std_types
| i0_percent | pfe_kw | vkr_percent | sn_mva | vn_lv_kv | vn_hv_kv | vk_percent | shift_degree | vector_group | tap_side | tap_neutral | tap_min | tap_max | tap_step_degree | tap_step_percent | tap_phase_shifter
160 MVA 380/110 kV | 0.06 | 60 | 0.25 | 160 | 110 | 380 | 12.2 | 0 | Yy0 | hv | 0 | -9 | 9 | 0 | 1.5 | FALSE
100 MVA 220/110 kV | 0.06 | 55 | 0.26 | 100 | 110 | 220 | 12 | 0 | Yy0 | hv | 0 | -9 | 9 | 0 | 1.5 | FALSE
63 MVA 110/20 kV | 0.04 | 22 | 0.32 | 63 | 20 | 110 | 18 | 150 | YNd5 | hv | 0 | -9 | 9 | 0 | 1.5 | FALSE
40 MVA 110/20 kV | 0.05 | 18 | 0.34 | 40 | 20 | 110 | 16.2 | 150 | YNd5 | hv | 0 | -9 | 9 | 0 | 1.5 | FALSE
25 MVA 110/20 kV | 0.07 | 14 | 0.41 | 25 | 20 | 110 | 12 | 150 | YNd5 | hv | 0 | -9 | 9 | 0 | 1.5 | FALSE
63 MVA 110/10 kV | 0.04 | 22 | 0.32 | 63 | 10 | 110 | 18 | 150 | YNd5 | hv | 0 | -9 | 9 | 0 | 1.5 | FALSE
40 MVA 110/10 kV | 0.05 | 18 | 0.34 | 40 | 10 | 110 | 16.2 | 150 | YNd5 | hv | 0 | -9 | 9 | 0 | 1.5 | FALSE
25 MVA 110/10 kV | 0.07 | 14 | 0.41 | 25 | 10 | 110 | 12 | 150 | YNd5 | hv | 0 | -9 | 9 | 0 | 1.5 | FALSE
0.25 MVA 20/0.4 kV | 0.32 | 0.8 | 1.44 | 0.25 | 0.4 | 20 | 6 | 150 | Yzn5 | hv | 0 | -2 | 2 | 0 | 2.5 | FALSE
0.4 MVA 20/0.4 kV | 0.3375 | 1.35 | 1.425 | 0.4 | 0.4 | 20 | 6 | 150 | Dyn5 | hv | 0 | -2 | 2 | 0 | 2.5 | FALSE
0.63 MVA 20/0.4 kV | 0.2619 | 1.65 | 1.206 | 0.63 | 0.4 | 20 | 6 | 150 | Dyn5 | hv | 0 | -2 | 2 | 0 | 2.5 | FALSE
0.25 MVA 10/0.4 kV | 0.24 | 0.6 | 1.2 | 0.25 | 0.4 | 10 | 4 | 150 | Dyn5 | hv | 0 | -2 | 2 | 0 | 2.5 | FALSE
0.4 MVA 10/0.4 kV | 0.2375 | 0.95 | 1.325 | 0.4 | 0.4 | 10 | 4 | 150 | Dyn5 | hv | 0 | -2 | 2 | 0 | 2.5 | FALSE
0.63 MVA 10/0.4 kV | 0.1873 | 1.18 | 1.0794 | 0.63 | 0.4 | 10 | 4 | 150 | Dyn5 | hv | 0 | -2 | 2 | 0 | 2.5 | FALSE

## trafo3w_std_types
| sn_hv_mva | sn_mv_mva | sn_lv_mva | vn_hv_kv | vn_mv_kv | vn_lv_kv | vk_hv_percent | vk_mv_percent | vk_lv_percent | vkr_hv_percent | vkr_mv_percent | vkr_lv_percent | pfe_kw | i0_percent | shift_mv_degree | shift_lv_degree | vector_group | tap_side | tap_neutral | tap_min | tap_max | tap_step_percent
63/25/38 MVA 110/20/10 kV | 63 | 25 | 38 | 110 | 20 | 10 | 10.4 | 10.4 | 10.4 | 0.28 | 0.32 | 0.35 | 35 | 0.89 | 0 | 0 | YN0yn0yn0 | hv | 0 | -10 | 10 | 1.2
63/25/38 MVA 110/10/10 kV | 63 | 25 | 38 | 110 | 10 | 10 | 10.4 | 10.4 | 10.4 | 0.28 | 0.32 | 0.35 | 35 | 0.89 | 0 | 0 | YN0yn0yn0 | hv | 0 | -10 | 10 | 1.2

## fuse_std_types
| fuse_type | i_rated_a | t_avg | t_min | t_total | x_avg | x_min | x_total
HV 100A | HV 100A | 100 | 0 | [10.0, 3.64, 0.854, 0.281, 0.1, 0.0531, 0.022, 0.01] | [10.0, 4.267, 1.21, 0.403, 0.1, 0.058, 0.022, 0.01] | 0 | [300.0, 350.0, 450.0, 550.0, 700.0, 850.0, 1200.0, 1752.0] | [600.0, 700.0, 900.0, 1150.0, 1665.0, 2000.0, 3000.0, 4313.0]
HV 10A | HV 10A | 10 | 0 | [10.0, 1675.0, 0.344, 0.156, 0.1, 0.0417, 0.0171, 0.01] | [10.0, 1.3, 0.3, 0.155, 0.1, 0.0555, 0.023, 0.01] | 0 | [30.0, 32.0, 35.0, 37.0, 39.0, 50.0, 70.0, 88.0] | [60.0, 70.0, 80.0, 87.0, 94.0, 110.0, 150.0, 216.0]
HV 125A | HV 125A | 125 | 0 | [10.0, 1.82, 0.344, 0.1, 0.0467, 0.0269, 0.01] | [10.0, 2.478, 0.426, 0.1, 0.0427, 0.0211, 0.01] | 0 | [375.0, 500.0, 700.0, 925.0, 1200.0, 1500.0, 2341.0] | [750.0, 1000.0, 1500.0, 2200.0, 3000.0, 4000.0, 5765.0]
HV 160A | HV 160A | 160 | 0 | [10.0, 4.15, 1.03, 0.198, 0.1, 0.051, 0.0172, 0.01] | [10.0, 2.3, 0.734, 0.274, 0.1, 0.046, 0.0177, 0.01] | 0 | [480.0, 550.0, 700.0, 1000.0, 1260.0, 1600.0, 2500.0, 3227.0] | [960.0, 1300.0, 1700.0, 2200.0, 2996.0, 4000.0, 6000.0, 7946.0]
HV 16A | HV 16A | 16 | 0 | [10.0, 0.352, 0.164, 0.1, 0.0649, 0.0342, 0.01] | [10.0, 2.34, 0.722, 0.181, 0.1, 0.055, 0.0296, 0.01] | 0 | [48.0, 60.0, 65.0, 71.0, 80.0, 100.0, 162.0] | [96.0, 110.0, 125.0, 150.0, 168.0, 200.0, 250.0, 398.0]
HV 200A | HV 200A | 200 | 0 | [10.0, 4.267, 1.21, 0.403, 0.1, 0.058, 0.022, 0.01] | [10.0, 3.73, 1.654, 0.328, 0.1, 0.0531, 0.019, 0.01] | 0 | [600.0, 700.0, 900.0, 1150.0, 1665.0, 2000.0, 3000.0, 4313.0] | [1200.0, 1500.0, 1800.0, 2700.0, 3960.0, 5000.0, 7500.0, 10620.0]
HV 20A | HV 20A | 20 | 0 | [10.0, 1.3, 0.3, 0.155, 0.1, 0.0555, 0.023, 0.01] | [10.0, 1.3, 0.161, 0.1, 0.0611, 0.0399, 0.0141, 0.01] | 0 | [60.0, 70.0, 80.0, 87.0, 94.0, 110.0, 150.0, 216.0] | [120.0, 150.0, 200.0, 223.0, 260.0, 300.0, 450.0, 532.0]
HV 25A | HV 25A | 25 | 0 | [10.0, 2.512, 0.833, 0.299, 0.1, 0.0372, 0.0223, 0.01] | [10.0, 3.125, 0.597, 0.198, 0.1, 0.0378, 0.022, 0.01] | 0 | [75.0, 82.0, 90.0, 100.0, 124.0, 170.0, 200.0, 289.0] | [150.0, 170.0, 210.0, 250.0, 294.0, 400.0, 500.0, 711.0]
HV 31.5A | HV 31.5A | 31.5 | 0 | [10.0, 2.34, 0.722, 0.181, 0.1, 0.055, 0.0296, 0.01] | [10.0, 2.84, 0.368, 0.164, 0.1, 0.0621, 0.0378, 0.0195, 0.01] | 0 | [95.0, 110.0, 125.0, 150.0, 165.0, 200.0, 250.0, 390.0] | [189.0, 220.0, 300.0, 350.0, 393.0, 450.0, 530.0, 700.0, 960.0]
HV 40A | HV 40A | 40 | 0 | [10.0, 1.3, 0.161, 0.1, 0.0611, 0.0399, 0.0141, 0.01] | [10.0, 2.05, 0.369, 0.198, 0.1, 0.051, 0.0298, 0.01] | 0 | [120.0, 150.0, 200.0, 223.0, 260.0, 300.0, 450.0, 532.0] | [240.0, 300.0, 400.0, 450.0, 530.0, 650.0, 800.0, 1311.0]
HV 50A | HV 50A | 50 | 0 | [10.0, 3.215, 0.597, 0.198, 0.1, 0.0378, 0.022, 0.01] | [10.0, 3.64, 0.854, 0.281, 0.1, 0.0531, 0.022, 0.01] | 0 | [150.0, 170.0, 210.0, 250.0, 294.0, 400.0, 500.0, 711.0] | [300.0, 350.0, 450.0, 550.0, 700.0, 850.0, 1200.0, 1752.0]
HV 6.3A | HV 6.3A | 6.3 | 0 | [10.0, 1.39, 0.344, 0.168, 0.1, 0.056, 0.0263, 0.01] | [10.0, 1.711, 0.516, 0.198, 0.1, 0.0634, 0.0303, 0.01] | 0 | [19.0, 19.5, 20.4, 20.8, 22.0, 25.0, 32.0, 48.0] | [38.0, 40.0, 43.0, 48.0, 53.0, 60.0, 75.0, 118.0]
HV 63A | HV 63A | 63 | 0 | [10.0, 2.84, 0.368, 0.164, 0.1, 0.0621, 0.0378, 0.0195, 0.01] | [10.0, 1.82, 0.344, 0.1, 0.0467, 0.0269, 0.01] | 0 | [189.0, 220.0, 300.0, 350.0, 393.0, 450.0, 530.0, 700.0, 961.0] | [378.0, 500.0, 700.0, 934.0, 1200.0, 1500.0, 2366.0]
HV 80A | HV 80A | 80 | 0 | [10.0, 2.05, 0.369, 0.198, 0.1, 0.051, 0.0298, 0.01] | [10.0, 4.15, 1.03, 0.198, 0.1, 0.051, 0.0172, 0.01] | 0 | [240.0, 300.0, 400.0, 450.0, 530.0, 650.0, 800.0, 1311.0] | [480.0, 550.0, 700.0, 1000.0, 1260.0, 1600.0, 2500.0, 3227.0]
Siemens NH-1-100 | Siemens NH-1-100 | 100 | [5400.0, 2000.0, 400.0, 20.0, 1.0, 0.2, 0.012, 0.004] | 0 | 0 | [150.0, 190.0, 250.0, 430.0, 900.0, 1250.0, 2700.0, 3600.0] | 0 | 0
Siemens NH-1-125 | Siemens NH-1-125 | 125 | [4800.0, 120.0, 7.0, 0.1, 0.004] | 0 | 0 | [180.0, 400.0, 740.0, 2000.0, 4250.0] | 0 | 0
Siemens NH-1-16 | Siemens NH-1-16 | 16 | [4000.0, 400.0, 2.0, 0.1, 0.04, 0.01] | 0 | 0 | [26.0, 35.0, 75.0, 150.0, 200.0, 300.0] | 0 | 0
Siemens NH-1-160 | Siemens NH-1-160 | 160 | [4800.0, 120.0, 7.0, 0.1, 0.004] | 0 | 0 | [210.0, 500.0, 900.0, 2300.0, 5000.0] | 0 | 0
Siemens NH-1-25 | Siemens NH-1-25 | 25 | [4000.0, 1000.0, 10.0, 0.2, 0.02, 0.01] | 0 | 0 | [40.0, 50.0, 100.0, 210.0, 400.0, 500.0] | 0 | 0
Siemens NH-1-50 | Siemens NH-1-50 | 50 | [4000.0, 40.0, 4.0, 1.0, 0.02, 0.01] | 0 | 0 | [86.0, 200.0, 300.0, 400.0, 1000.0, 1280.0] | 0 | 0
Siemens NH-1-63 | Siemens NH-1-63 | 63 | [4000.0, 100.0, 10.0, 2.0, 0.04, 0.01] | 0 | 0 | [100.0, 200.0, 300.0, 400.0, 1000.0, 1500.0] | 0 | 0
Siemens NH-1-80 | Siemens NH-1-80 | 80 | [4800.0, 120.0, 7.0, 0.1, 0.01] | 0 | 0 | [150.58, 250.0, 450.0, 1150.0, 2470.0] | 0 | 0
Siemens NH-2-1000 | Siemens NH-2-1000 | 1000 | [4800.0, 120.0, 7.0, 0.1, 0.004] | 0 | 0 | [1900.0, 3500.0, 8400.0, 24000.0, 52000.0] | 0 | 0
Siemens NH-2-200 | Siemens NH-2-200 | 200 | [4800.0, 120.0, 7.0, 0.1, 0.004] | 0 | 0 | [280.0, 650.0, 1200.0, 3000.0, 7000.0] | 0 | 0
Siemens NH-2-224 | Siemens NH-2-224 | 224 | [4800.0, 120.0, 7.0, 0.2, 0.04, 0.004] | 0 | 0 | [400.0, 750.0, 1453.0, 3025.0, 4315.0, 7600.0] | 0 | 0
Siemens NH-2-250 | Siemens NH-2-250 | 250 | [4800.0, 120.0, 7.0, 0.1, 0.004] | 0 | 0 | [450.0, 800.0, 1650.0, 4000.0, 8500.0] | 0 | 0
Siemens NH-2-315 | Siemens NH-2-315 | 315 | [4800.0, 120.0, 7.0, 0.1, 0.004] | 0 | 0 | [550.0, 920.0, 1900.0, 5000.0, 11000.0] | 0 | 0
Siemens NH-2-355 | Siemens NH-2-355 | 355 | [4800.0, 120.0, 6.0, 0.1, 0.004] | 0 | 0 | [650.0, 1116.27, 2350.0, 5840.0, 12790.0] | 0 | 0
Siemens NH-2-400 | Siemens NH-2-400 | 400 | [4800.0, 120.0, 7.0, 0.1, 0.004] | 0 | 0 | [720.0, 1350.0, 2800.0, 6500.0, 15000.0] | 0 | 0
Siemens NH-2-425 | Siemens NH-2-425 | 425 | [4800.0, 120.0, 7.0, 0.1, 0.004] | 0 | 0 | [850.0, 1500.0, 3050.0, 7500.0, 16500.0] | 0 | 0
Siemens NH-2-630 | Siemens NH-2-630 | 630 | [4800.0, 120.0, 7.0, 0.1, 0.004] | 0 | 0 | [1200.0, 2000.0, 4800.0, 12000.0, 26000.0] | 0 | 0

## dtypes
| element | column | dtype
0 | bus | name | object
1 | bus | vn_kv | float64
2 | bus | type | object
3 | bus | zone | object
4 | bus | in_service | bool
5 | load | name | object
6 | load | bus | uint32
7 | load | p_mw | float64
8 | load | q_mvar | float64
9 | load | const_z_percent | float64
10 | load | const_i_percent | float64
11 | load | sn_mva | float64
12 | load | scaling | float64
13 | load | in_service | bool
14 | load | type | object
15 | ext_grid | name | object
16 | ext_grid | bus | uint32
17 | ext_grid | vm_pu | float64
18 | ext_grid | va_degree | float64
19 | ext_grid | slack_weight | float64
20 | ext_grid | in_service | bool
21 | line | name | object
22 | line | std_type | object
23 | line | from_bus | uint32
24 | line | to_bus | uint32
25 | line | length_km | float64
26 | line | r_ohm_per_km | float64
27 | line | x_ohm_per_km | float64
28 | line | c_nf_per_km | float64
29 | line | g_us_per_km | float64
30 | line | max_i_ka | float64
31 | line | df | float64
32 | line | parallel | uint32
33 | line | type | object
34 | line | in_service | bool
35 | trafo | name | object
36 | trafo | std_type | object
37 | trafo | hv_bus | uint32
38 | trafo | lv_bus | uint32
39 | trafo | sn_mva | float64
40 | trafo | vn_hv_kv | float64
41 | trafo | vn_lv_kv | float64
42 | trafo | vk_percent | float64
43 | trafo | vkr_percent | float64
44 | trafo | pfe_kw | float64
45 | trafo | i0_percent | float64
46 | trafo | shift_degree | float64
47 | trafo | tap_side | object
48 | trafo | tap_neutral | int32
49 | trafo | tap_min | int32
50 | trafo | tap_max | int32
51 | trafo | tap_step_percent | float64
52 | trafo | tap_step_degree | float64
53 | trafo | tap_pos | int32
54 | trafo | tap_phase_shifter | bool
55 | trafo | parallel | uint32
56 | trafo | df | float64
57 | trafo | in_service | bool
58 | line_geodata | coords | object
59 | bus_geodata | x | float64
60 | bus_geodata | y | float64
61 | bus_geodata | coords | object

## parameters
| version | format_version | converged | OPF_converged | name | f_hz | sn_mva
0 | 2.14.6 | 2.14.0 | FALSE | FALSE |  | 50 | 1