## bus
| name | vn_kv | type | zone | in_service
0 | bus_LV_3401-5_0_5_node_0 | 0.4 | n |  | TRUE
1 | bus_LV_3401-5_0_5_node_2 | 0.4 | n |  | TRUE
2 | bus_LV_3401-5_0_5_node_3 | 0.4 | n |  | TRUE
3 | bus_LV_3401-5_0_5_node_85 | 0.4 | n |  | TRUE
4 | bus_LV_3401-5_0_5_node_84 | 0.4 | n |  | TRUE
5 | bus_LV_3401-5_0_5_node_4 | 0.4 | n |  | TRUE
6 | bus_LV_3401-5_0_5_node_6 | 0.4 | n |  | TRUE
7 | bus_LV_3401-5_0_5_node_5 | 0.4 | n |  | TRUE
8 | bus_LV_3401-5_0_5_node_7 | 0.4 | n |  | TRUE
9 | bus_LV_3401-5_0_5_node_8 | 0.4 | n |  | TRUE
10 | bus_LV_3401-5_0_5_node_9 | 0.4 | n |  | TRUE
11 | bus_LV_3401-5_0_5_node_32 | 0.4 | n |  | TRUE
12 | bus_LV_3401-5_0_5_node_33 | 0.4 | n |  | TRUE
13 | bus_LV_3401-5_0_5_node_31 | 0.4 | n |  | TRUE
14 | bus_LV_3401-5_0_5_node_10 | 0.4 | n |  | TRUE
15 | bus_LV_3401-5_0_5_node_11 | 0.4 | n |  | TRUE
16 | bus_LV_3401-5_0_5_node_13 | 0.4 | n |  | TRUE
17 | bus_LV_3401-5_0_5_node_23 | 0.4 | n |  | TRUE
18 | bus_LV_3401-5_0_5_node_15 | 0.4 | n |  | TRUE
19 | bus_LV_3401-5_0_5_node_28 | 0.4 | n |  | TRUE
20 | bus_LV_3401-5_0_5_node_16 | 0.4 | n |  | TRUE
21 | bus_LV_3401-5_0_5_node_25 | 0.4 | n |  | TRUE
22 | bus_LV_3401-5_0_5_node_81 | 0.4 | n |  | TRUE
23 | bus_LV_3401-5_0_5_node_17 | 0.4 | n |  | TRUE
24 | bus_LV_3401-5_0_5_node_60 | 0.4 | n |  | TRUE
25 | bus_LV_3401-5_0_5_node_80 | 0.4 | n |  | TRUE
26 | bus_LV_3401-5_0_5_node_21 | 0.4 | n |  | TRUE
27 | bus_LV_3401-5_0_5_node_44 | 0.4 | n |  | TRUE
28 | bus_LV_3401-5_0_5_node_96 | 0.4 | n |  | TRUE
29 | bus_LV_3401-5_0_5_node_45 | 0.4 | n |  | TRUE
30 | bus_LV_3401-5_0_5_node_47 | 0.4 | n |  | TRUE
31 | bus_LV_3401-5_0_5_node_48 | 0.4 | n |  | TRUE
32 | bus_LV_3401-5_0_5_node_46 | 0.4 | n |  | TRUE
33 | bus_LV_3401-5_0_5_node_40 | 0.4 | n |  | TRUE
34 | bus_LV_3401-5_0_5_node_41 | 0.4 | n |  | TRUE
35 | bus_LV_3401-5_0_5_node_92 | 0.4 | n |  | TRUE
36 | bus_LV_3401-5_0_5_node_26 | 0.4 | n |  | TRUE
37 | bus_LV_3401-5_0_5_node_77 | 0.4 | n |  | TRUE
38 | bus_LV_3401-5_0_5_node_78 | 0.4 | n |  | TRUE
39 | bus_LV_3401-5_0_5_node_79 | 0.4 | n |  | TRUE
40 | bus_LV_3401-5_0_5_node_62 | 0.4 | n |  | TRUE
41 | bus_LV_3401-5_0_5_node_58 | 0.4 | n |  | TRUE
42 | bus_LV_3401-5_0_5_node_18 | 0.4 | n |  | TRUE
43 | bus_LV_3401-5_0_5_node_19 | 0.4 | n |  | TRUE
44 | bus_LV_3401-5_0_5_node_20 | 0.4 | n |  | TRUE
45 | bus_LV_3401-5_0_5_node_22 | 0.4 | n |  | TRUE
46 | bus_LV_3401-5_0_5_node_24 | 0.4 | n |  | TRUE
47 | bus_LV_3401-5_0_5_node_30 | 0.4 | n |  | TRUE
48 | bus_LV_3401-5_0_5_node_52 | 0.4 | n |  | TRUE
49 | bus_LV_3401-5_0_5_node_29 | 0.4 | n |  | TRUE
50 | bus_LV_3401-5_0_5_node_53 | 0.4 | n |  | TRUE
51 | bus_LV_3401-5_0_5_node_27 | 0.4 | n |  | TRUE
52 | bus_LV_3401-5_0_5_node_89 | 0.4 | n |  | TRUE
53 | bus_LV_3401-5_0_5_node_34 | 0.4 | n |  | TRUE
54 | bus_LV_3401-5_0_5_node_35 | 0.4 | n |  | TRUE
55 | bus_LV_3401-5_0_5_node_36 | 0.4 | n |  | TRUE
56 | bus_LV_3401-5_0_5_node_37 | 0.4 | n |  | TRUE
57 | bus_LV_3401-5_0_5_node_38 | 0.4 | n |  | TRUE
58 | bus_LV_3401-5_0_5_node_39 | 0.4 | n |  | TRUE
59 | bus_LV_3401-5_0_5_node_56 | 0.4 | n |  | TRUE
60 | bus_LV_3401-5_0_5_node_51 | 0.4 | n |  | TRUE
61 | bus_LV_3401-5_0_5_node_57 | 0.4 | n |  | TRUE
62 | bus_LV_3401-5_0_5_node_54 | 0.4 | n |  | TRUE
63 | bus_LV_3401-5_0_5_node_50 | 0.4 | n |  | TRUE
64 | bus_LV_3401-5_0_5_node_42 | 0.4 | n |  | TRUE
65 | bus_LV_3401-5_0_5_node_55 | 0.4 | n |  | TRUE
66 | bus_LV_3401-5_0_5_node_59 | 0.4 | n |  | TRUE
67 | bus_LV_3401-5_0_5_node_61 | 0.4 | n |  | TRUE
68 | bus_LV_3401-5_0_5_node_63 | 0.4 | n |  | TRUE
69 | bus_LV_3401-5_0_5_node_76 | 0.4 | n |  | TRUE
70 | bus_LV_3401-5_0_5_node_64 | 0.4 | n |  | TRUE
71 | bus_LV_3401-5_0_5_node_91 | 0.4 | n |  | TRUE
72 | bus_LV_3401-5_0_5_node_75 | 0.4 | n |  | TRUE
73 | bus_LV_3401-5_0_5_node_65 | 0.4 | n |  | TRUE
74 | bus_LV_3401-5_0_5_node_66 | 0.4 | n |  | TRUE
75 | bus_LV_3401-5_0_5_node_70 | 0.4 | n |  | TRUE
76 | bus_LV_3401-5_0_5_node_69 | 0.4 | n |  | TRUE
77 | bus_LV_3401-5_0_5_node_71 | 0.4 | n |  | TRUE
78 | bus_LV_3401-5_0_5_node_72 | 0.4 | n |  | TRUE
79 | bus_LV_3401-5_0_5_node_73 | 0.4 | n |  | TRUE
80 | bus_LV_3401-5_0_5_node_74 | 0.4 | n |  | TRUE
81 | bus_LV_3401-5_0_5_node_83 | 0.4 | n |  | TRUE
82 | bus_LV_3401-5_0_5_node_82 | 0.4 | n |  | TRUE
83 | bus_LV_3401-5_0_5_node_86 | 0.4 | n |  | TRUE
84 | bus_LV_3401-5_0_5_node_87 | 0.4 | n |  | TRUE
85 | bus_LV_3401-5_0_5_node_88 | 0.4 | n |  | TRUE
86 | bus_LV_3401-5_0_5_node_90 | 0.4 | n |  | TRUE
87 | bus_LV_3401-5_0_5_node_94 | 0.4 | n |  | TRUE
88 | bus_LV_3401-5_0_5_node_93 | 0.4 | n |  | TRUE
89 | bus_LV_3401-5_0_5_node_95 | 0.4 | n |  | TRUE
90 | bus_MV_155_0_node_194 | 20 | n |  | TRUE

## load
| name | bus | p_mw | q_mvar | const_z_percent | const_i_percent | sn_mva | scaling | in_service | type
0 | LV_3401-5_0_5_load_0 | 0 | 0.0016681 | 0.00041807 | 0 | 0 |  | 1 | TRUE | wye
1 | LV_3401-5_0_5_load_85 | 3 | 0.00054566 | 0.00013676 | 0 | 0 |  | 1 | TRUE | wye
2 | LV_3401-5_0_5_load_84 | 4 | 0.00058904 | 0.00014763 | 0 | 0 |  | 1 | TRUE | wye
3 | LV_3401-5_0_5_load_4 | 5 | 0.0008372 | 0.00020982 | 0 | 0 |  | 1 | TRUE | wye
4 | LV_3401-5_0_5_load_5 | 7 | 0.0046644 | 0.001169 | 0 | 0 |  | 1 | TRUE | wye
5 | LV_3401-5_0_5_load_7 | 8 | 0.0021549 | 0.00054006 | 0 | 0 |  | 1 | TRUE | wye
6 | LV_3401-5_0_5_load_8 | 9 | 0.0018017 | 0.00045155 | 0 | 0 |  | 1 | TRUE | wye
7 | LV_3401-5_0_5_load_33 | 12 | 0.0017416 | 0.00043649 | 0 | 0 |  | 1 | TRUE | wye
8 | LV_3401-5_0_5_load_31 | 13 | 0.0019976 | 0.00050065 | 0 | 0 |  | 1 | TRUE | wye
9 | LV_3401-5_0_5_load_10 | 14 | 0.00084228 | 0.00021109 | 0 | 0 |  | 1 | TRUE | wye
10 | LV_3401-5_0_5_load_13 | 16 | 0.0070981 | 0.001779 | 0 | 0 |  | 1 | TRUE | wye
11 | LV_3401-5_0_5_load_23 | 17 | 0.0013661 | 0.00034238 | 0 | 0 |  | 1 | TRUE | wye
12 | LV_3401-5_0_5_load_28 | 19 | 0.0054303 | 0.001361 | 0 | 0 |  | 1 | TRUE | wye
13 | LV_3401-5_0_5_load_25 | 21 | 0.00045625 | 0.00011435 | 0 | 0 |  | 1 | TRUE | wye
14 | LV_3401-5_0_5_load_81 | 22 | 0.0032639 | 0.00081802 | 0 | 0 |  | 1 | TRUE | wye
15 | LV_3401-5_0_5_load_80 | 25 | 0.0042739 | 0.0010711 | 0 | 0 |  | 1 | TRUE | wye
16 | LV_3401-5_0_5_load_96 | 28 | 0.054919 | 0.013764 | 0 | 0 |  | 1 | TRUE | wye
17 | LV_3401-5_0_5_load_47 | 30 | 0.0016003 | 0.00040108 | 0 | 0 |  | 1 | TRUE | wye
18 | LV_3401-5_0_5_load_48 | 31 | 0.002901 | 0.00072707 | 0 | 0 |  | 1 | TRUE | wye
19 | LV_3401-5_0_5_load_46 | 32 | 0.0052569 | 0.0013175 | 0 | 0 |  | 1 | TRUE | wye
20 | LV_3401-5_0_5_load_40 | 33 | 0.0056695 | 0.0014209 | 0 | 0 |  | 1 | TRUE | wye
21 | LV_3401-5_0_5_load_41 | 34 | 0.0033189 | 0.0008318 | 0 | 0 |  | 1 | TRUE | wye
22 | LV_3401-5_0_5_load_92 | 35 | 0.0023896 | 0.00059889 | 0 | 0 |  | 1 | TRUE | wye
23 | LV_3401-5_0_5_load_26 | 36 | 0.00046666 | 0.00011695 | 0 | 0 |  | 1 | TRUE | wye
24 | LV_3401-5_0_5_load_78 | 38 | 0.0059942 | 0.0015023 | 0 | 0 |  | 1 | TRUE | wye
25 | LV_3401-5_0_5_load_79 | 39 | 0.0051209 | 0.0012834 | 0 | 0 |  | 1 | TRUE | wye
26 | LV_3401-5_0_5_load_58 | 41 | 0.006592 | 0.0016521 | 0 | 0 |  | 1 | TRUE | wye
27 | LV_3401-5_0_5_load_18 | 42 | 0.00070145 | 0.0001758 | 0 | 0 |  | 1 | TRUE | wye
28 | LV_3401-5_0_5_load_19 | 43 | 0.00097293 | 0.00024384 | 0 | 0 |  | 1 | TRUE | wye
29 | LV_3401-5_0_5_load_20 | 44 | 0.0005831 | 0.00014614 | 0 | 0 |  | 1 | TRUE | wye
30 | LV_3401-5_0_5_load_22 | 45 | 0.0013128 | 0.00032902 | 0 | 0 |  | 1 | TRUE | wye
31 | LV_3401-5_0_5_load_24 | 46 | 0.0024177 | 0.00060594 | 0 | 0 |  | 1 | TRUE | wye
32 | LV_3401-5_0_5_load_52 | 48 | 0.0017409 | 0.0004363 | 0 | 0 |  | 1 | TRUE | wye
33 | LV_3401-5_0_5_load_29 | 49 | 0.00070157 | 0.00017583 | 0 | 0 |  | 1 | TRUE | wye
34 | LV_3401-5_0_5_load_53 | 50 | 0.0012774 | 0.00032016 | 0 | 0 |  | 1 | TRUE | wye
35 | LV_3401-5_0_5_load_27 | 51 | 0.0014996 | 0.00037584 | 0 | 0 |  | 1 | TRUE | wye
36 | LV_3401-5_0_5_load_89 | 52 | 0.002181 | 0.0005466 | 0 | 0 |  | 1 | TRUE | wye
37 | LV_3401-5_0_5_load_34 | 53 | 0.0017815 | 0.00044648 | 0 | 0 |  | 1 | TRUE | wye
38 | LV_3401-5_0_5_load_35 | 54 | 0.0010641 | 0.00026668 | 0 | 0 |  | 1 | TRUE | wye
39 | LV_3401-5_0_5_load_36 | 55 | 0.0011415 | 0.00028607 | 0 | 0 |  | 1 | TRUE | wye
40 | LV_3401-5_0_5_load_38 | 57 | 0.0030174 | 0.00075624 | 0 | 0 |  | 1 | TRUE | wye
41 | LV_3401-5_0_5_load_39 | 58 | 0.0025722 | 0.00064467 | 0 | 0 |  | 1 | TRUE | wye
42 | LV_3401-5_0_5_load_56 | 59 | 0.00064989 | 0.00016288 | 0 | 0 |  | 1 | TRUE | wye
43 | LV_3401-5_0_5_load_57 | 61 | 0.0024539 | 0.00061501 | 0 | 0 |  | 1 | TRUE | wye
44 | LV_3401-5_0_5_load_54 | 62 | 0.001494 | 0.00037442 | 0 | 0 |  | 1 | TRUE | wye
45 | LV_3401-5_0_5_load_50 | 63 | 0.0034378 | 0.00086158 | 0 | 0 |  | 1 | TRUE | wye
46 | LV_3401-5_0_5_load_42 | 64 | 0.003395 | 0.00085086 | 0 | 0 |  | 1 | TRUE | wye
47 | LV_3401-5_0_5_load_55 | 65 | 0.0006922 | 0.00017348 | 0 | 0 |  | 1 | TRUE | wye
48 | LV_3401-5_0_5_load_59 | 66 | 0.022406 | 0.0056155 | 0 | 0 |  | 1 | TRUE | wye
49 | LV_3401-5_0_5_load_61 | 67 | 0.0024669 | 0.00061825 | 0 | 0 |  | 1 | TRUE | wye
50 | LV_3401-5_0_5_load_63 | 68 | 0.0017308 | 0.00043379 | 0 | 0 |  | 1 | TRUE | wye
51 | LV_3401-5_0_5_load_76 | 69 | 0.0018083 | 0.0004532 | 0 | 0 |  | 1 | TRUE | wye
52 | LV_3401-5_0_5_load_64 | 70 | 0.0019348 | 0.00048492 | 0 | 0 |  | 1 | TRUE | wye
53 | LV_3401-5_0_5_load_91 | 71 | 0.0037747 | 0.00094602 | 0 | 0 |  | 1 | TRUE | wye
54 | LV_3401-5_0_5_load_75 | 72 | 0.0024993 | 0.00062637 | 0 | 0 |  | 1 | TRUE | wye
55 | LV_3401-5_0_5_load_65 | 73 | 0.0031269 | 0.00078366 | 0 | 0 |  | 1 | TRUE | wye
56 | LV_3401-5_0_5_load_66 | 74 | 0.0017369 | 0.00043531 | 0 | 0 |  | 1 | TRUE | wye
57 | LV_3401-5_0_5_load_70 | 75 | 0.00046308 | 0.00011606 | 0 | 0 |  | 1 | TRUE | wye
58 | LV_3401-5_0_5_load_69 | 76 | 0.0029573 | 0.00074117 | 0 | 0 |  | 1 | TRUE | wye
59 | LV_3401-5_0_5_load_72 | 78 | 0.0017205 | 0.00043121 | 0 | 0 |  | 1 | TRUE | wye
60 | LV_3401-5_0_5_load_73 | 79 | 0.0020763 | 0.00052036 | 0 | 0 |  | 1 | TRUE | wye
61 | LV_3401-5_0_5_load_74 | 80 | 0.0013602 | 0.00034089 | 0 | 0 |  | 1 | TRUE | wye
62 | LV_3401-5_0_5_load_83 | 81 | 0.00049681 | 0.00012451 | 0 | 0 |  | 1 | TRUE | wye
63 | LV_3401-5_0_5_load_82 | 82 | 0.00094518 | 0.00023688 | 0 | 0 |  | 1 | TRUE | wye
64 | LV_3401-5_0_5_load_86 | 83 | 0.0010993 | 0.00027551 | 0 | 0 |  | 1 | TRUE | wye
65 | LV_3401-5_0_5_load_87 | 84 | 0.002646 | 0.00066315 | 0 | 0 |  | 1 | TRUE | wye
66 | LV_3401-5_0_5_load_88 | 85 | 0.0013768 | 0.00034507 | 0 | 0 |  | 1 | TRUE | wye
67 | LV_3401-5_0_5_load_90 | 86 | 0.0013771 | 0.00034513 | 0 | 0 |  | 1 | TRUE | wye
68 | LV_3401-5_0_5_load_94 | 87 | 0.0013761 | 0.00034489 | 0 | 0 |  | 1 | TRUE | wye
69 | LV_3401-5_0_5_load_93 | 88 | 0.0013768 | 0.00034506 | 0 | 0 |  | 1 | TRUE | wye
70 | LV_3401-5_0_5_load_95 | 89 | 0.0077668 | 0.0019465 | 0 | 0 |  | 1 | TRUE | wye

## ext_grid
| name | bus | vm_pu | va_degree | slack_weight | in_service
0 |  | 18 | 1 | 0 | 1 | TRUE

## line
| name | std_type | from_bus | to_bus | length_km | r_ohm_per_km | x_ohm_per_km | c_nf_per_km | g_us_per_km | max_i_ka | df | parallel | type | in_service
0 | LV_3401-5_0_5_line_0 | NAYY 4x150 SE | 0 | 1 | 0.073775 | 0.208 | 0.08 | 261 | 0 | 0.27 | 1 | 1 | cs | TRUE
1 | LV_3401-5_0_5_line_1 | NAYY 4x150 SE | 1 | 2 | 0.080694 | 0.208 | 0.08 | 261 | 0 | 0.27 | 1 | 1 | cs | TRUE
2 | LV_3401-5_0_5_line_2 | NAYY 4x150 SE | 2 | 3 | 0.062519 | 0.208 | 0.08 | 261 | 0 | 0.27 | 1 | 1 | cs | TRUE
3 | LV_3401-5_0_5_line_3 | NAYY 4x150 SE | 3 | 4 | 0.014221 | 0.208 | 0.08 | 261 | 0 | 0.27 | 1 | 1 | cs | TRUE
4 | LV_3401-5_0_5_line_4 | NAYY 4x150 SE | 4 | 82 | 0.009856 | 0.208 | 0.08 | 261 | 0 | 0.27 | 1 | 1 | cs | TRUE
5 | LV_3401-5_0_5_line_5 | NAYY 4x150 SE | 5 | 6 | 0.040527 | 0.208 | 0.08 | 261 | 0 | 0.27 | 1 | 1 | cs | TRUE
6 | LV_3401-5_0_5_line_6 | NAYY 4x150 SE | 6 | 9 | 0.067197 | 0.208 | 0.08 | 261 | 0 | 0.27 | 1 | 1 | cs | TRUE
7 | LV_3401-5_0_5_line_7 | NAYY 4x150 SE | 7 | 8 | 0.034255 | 0.208 | 0.08 | 261 | 0 | 0.27 | 1 | 1 | cs | TRUE
8 | LV_3401-5_0_5_line_8 | NAYY 4x150 SE | 8 | 10 | 0.019236 | 0.208 | 0.08 | 261 | 0 | 0.27 | 1 | 1 | cs | TRUE
9 | LV_3401-5_0_5_line_9 | NAYY 4x150 SE | 9 | 10 | 0.030809 | 0.208 | 0.08 | 261 | 0 | 0.27 | 1 | 1 | cs | TRUE
10 | LV_3401-5_0_5_line_10 | NAYY 4x150 SE | 10 | 11 | 0.007515 | 0.208 | 0.08 | 261 | 0 | 0.27 | 1 | 1 | cs | TRUE
11 | LV_3401-5_0_5_line_11 | NAYY 4x150 SE | 11 | 12 | 0.021216 | 0.208 | 0.08 | 261 | 0 | 0.27 | 1 | 1 | cs | TRUE
12 | LV_3401-5_0_5_line_12 | NAYY 4x150 SE | 11 | 13 | 0.020868 | 0.208 | 0.08 | 261 | 0 | 0.27 | 1 | 1 | cs | TRUE
13 | LV_3401-5_0_5_line_13 | NAYY 4x150 SE | 12 | 53 | 0.02222 | 0.208 | 0.08 | 261 | 0 | 0.27 | 1 | 1 | cs | TRUE
14 | LV_3401-5_0_5_line_14 | NAYY 4x150 SE | 13 | 47 | 0.0028748 | 0.208 | 0.08 | 261 | 0 | 0.27 | 1 | 1 | cs | TRUE
15 | LV_3401-5_0_5_line_15 | NAYY 4x150 SE | 14 | 15 | 0.064508 | 0.208 | 0.08 | 261 | 0 | 0.27 | 1 | 1 | cs | TRUE
16 | LV_3401-5_0_5_line_16 | NAYY 4x150 SE | 15 | 16 | 0.0031239 | 0.208 | 0.08 | 261 | 0 | 0.27 | 1 | 1 | cs | TRUE
17 | LV_3401-5_0_5_line_17 | NAYY 4x150 SE | 16 | 17 | 0.017785 | 0.208 | 0.08 | 261 | 0 | 0.27 | 1 | 1 | cs | TRUE
18 | LV_3401-5_0_5_line_18 | NAYY 4x150 SE | 17 | 26 | 0.023168 | 0.208 | 0.08 | 261 | 0 | 0.27 | 1 | 1 | cs | TRUE
19 | LV_3401-5_0_5_line_19 | NAYY 4x150 SE | 18 | 19 | 0.18595 | 0.208 | 0.08 | 261 | 0 | 0.27 | 1 | 1 | cs | TRUE
20 | LV_3401-5_0_5_line_20 | NAYY 4x150 SE | 18 | 20 | 0.12317 | 0.208 | 0.08 | 261 | 0 | 0.27 | 1 | 2 | cs | TRUE
21 | LV_3401-5_0_5_line_21 | NAYY 4x150 SE | 18 | 21 | 0.022205 | 0.208 | 0.08 | 261 | 0 | 0.27 | 1 | 2 | cs | TRUE
22 | LV_3401-5_0_5_line_22 | NAYY 4x150 SE | 19 | 35 | 0.026122 | 0.208 | 0.08 | 261 | 0 | 0.27 | 1 | 1 | cs | TRUE
23 | LV_3401-5_0_5_line_23 | NAYY 4x150 SE | 20 | 22 | 0.043836 | 0.208 | 0.08 | 261 | 0 | 0.27 | 1 | 2 | cs | TRUE
24 | LV_3401-5_0_5_line_24 | NAYY 4x150 SE | 21 | 36 | 0.017075 | 0.208 | 0.08 | 261 | 0 | 0.27 | 1 | 2 | cs | TRUE
25 | LV_3401-5_0_5_line_25 | NAYY 4x150 SE | 22 | 37 | 0.066532 | 0.208 | 0.08 | 261 | 0 | 0.27 | 1 | 1 | cs | TRUE
26 | LV_3401-5_0_5_line_26 | NAYY 4x150 SE | 23 | 24 | 0.018503 | 0.208 | 0.08 | 261 | 0 | 0.27 | 1 | 1 | cs | TRUE
27 | LV_3401-5_0_5_line_27 | NAYY 4x150 SE | 23 | 25 | 0.05225 | 0.208 | 0.08 | 261 | 0 | 0.27 | 1 | 1 | cs | TRUE
28 | LV_3401-5_0_5_line_28 | NAYY 4x150 SE | 24 | 40 | 0.069681 | 0.208 | 0.08 | 261 | 0 | 0.27 | 1 | 1 | cs | TRUE
29 | LV_3401-5_0_5_line_29 | NAYY 4x150 SE | 24 | 41 | 0.046056 | 0.208 | 0.08 | 261 | 0 | 0.27 | 1 | 1 | cs | TRUE
30 | LV_3401-5_0_5_line_30 | NAYY 4x150 SE | 25 | 39 | 0.007921 | 0.208 | 0.08 | 261 | 0 | 0.27 | 1 | 1 | cs | TRUE
31 | LV_3401-5_0_5_line_31 | NAYY 4x150 SE | 26 | 45 | 0.026147 | 0.208 | 0.08 | 261 | 0 | 0.27 | 1 | 2 | cs | TRUE
32 | LV_3401-5_0_5_line_32 | NAYY 4x150 SE | 26 | 46 | 0.025949 | 0.208 | 0.08 | 261 | 0 | 0.27 | 1 | 2 | cs | TRUE
33 | LV_3401-5_0_5_line_33 | NAYY 4x150 SE | 26 | 43 | 0.020507 | 0.208 | 0.08 | 261 | 0 | 0.27 | 1 | 1 | cs | TRUE
34 | LV_3401-5_0_5_line_34 | NAYY 4x150 SE | 27 | 28 | 0.007588 | 0.208 | 0.08 | 261 | 0 | 0.27 | 1 | 1 | cs | TRUE
35 | LV_3401-5_0_5_line_35 | NAYY 4x150 SE | 27 | 29 | 0.036194 | 0.208 | 0.08 | 261 | 0 | 0.27 | 1 | 1 | cs | TRUE
36 | LV_3401-5_0_5_line_36 | NAYY 4x150 SE | 29 | 30 | 0.011485 | 0.208 | 0.08 | 261 | 0 | 0.27 | 1 | 1 | cs | TRUE
37 | LV_3401-5_0_5_line_37 | NAYY 4x150 SE | 29 | 31 | 0.049743 | 0.208 | 0.08 | 261 | 0 | 0.27 | 1 | 1 | cs | TRUE
38 | LV_3401-5_0_5_line_38 | NAYY 4x150 SE | 29 | 32 | 0.027475 | 0.208 | 0.08 | 261 | 0 | 0.27 | 1 | 1 | cs | TRUE
39 | LV_3401-5_0_5_line_39 | NAYY 4x150 SE | 30 | 63 | 0.022743 | 0.208 | 0.08 | 261 | 0 | 0.27 | 1 | 1 | cs | TRUE
40 | LV_3401-5_0_5_line_40 | NAYY 4x150 SE | 31 | 65 | 0.027207 | 0.208 | 0.08 | 261 | 0 | 0.27 | 1 | 1 | cs | TRUE
41 | LV_3401-5_0_5_line_41 | NAYY 4x150 SE | 32 | 64 | 0.016524 | 0.208 | 0.08 | 261 | 0 | 0.27 | 1 | 1 | cs | TRUE
42 | LV_3401-5_0_5_line_42 | NAYY 4x150 SE | 33 | 34 | 0.016969 | 0.208 | 0.08 | 261 | 0 | 0.27 | 1 | 1 | cs | TRUE
43 | LV_3401-5_0_5_line_43 | NAYY 4x150 SE | 34 | 64 | 0.013444 | 0.208 | 0.08 | 261 | 0 | 0.27 | 1 | 1 | cs | TRUE
44 | LV_3401-5_0_5_line_44 | NAYY 4x150 SE | 35 | 52 | 0.00071551 | 0.208 | 0.08 | 261 | 0 | 0.27 | 1 | 1 | cs | TRUE
45 | LV_3401-5_0_5_line_45 | NAYY 4x150 SE | 36 | 51 | 0.018414 | 0.208 | 0.08 | 261 | 0 | 0.27 | 1 | 2 | cs | TRUE
46 | LV_3401-5_0_5_line_46 | NAYY 4x150 SE | 37 | 71 | 0.016876 | 0.208 | 0.08 | 261 | 0 | 0.27 | 1 | 1 | cs | TRUE
47 | LV_3401-5_0_5_line_47 | NAYY 4x150 SE | 37 | 40 | 0.021991 | 0.208 | 0.08 | 261 | 0 | 0.27 | 1 | 1 | cs | TRUE
48 | LV_3401-5_0_5_line_48 | NAYY 4x150 SE | 38 | 39 | 0.015153 | 0.208 | 0.08 | 261 | 0 | 0.27 | 1 | 1 | cs | TRUE
49 | LV_3401-5_0_5_line_49 | NAYY 4x150 SE | 40 | 69 | 0.027607 | 0.208 | 0.08 | 261 | 0 | 0.27 | 1 | 1 | cs | TRUE
50 | LV_3401-5_0_5_line_50 | NAYY 4x150 SE | 41 | 66 | 0.0039409 | 0.208 | 0.08 | 261 | 0 | 0.27 | 1 | 1 | cs | TRUE
51 | LV_3401-5_0_5_line_51 | NAYY 4x150 SE | 42 | 43 | 0.032182 | 0.208 | 0.08 | 261 | 0 | 0.27 | 1 | 1 | cs | TRUE
52 | LV_3401-5_0_5_line_52 | NAYY 4x150 SE | 42 | 44 | 3.1901e-05 | 0.208 | 0.08 | 261 | 0 | 0.27 | 1 | 1 | cs | TRUE
53 | LV_3401-5_0_5_line_53 | NAYY 4x150 SE | 45 | 47 | 0.02417 | 0.208 | 0.08 | 261 | 0 | 0.27 | 1 | 2 | cs | TRUE
54 | LV_3401-5_0_5_line_54 | NAYY 4x150 SE | 46 | 48 | 0.017275 | 0.208 | 0.08 | 261 | 0 | 0.27 | 1 | 2 | cs | TRUE
55 | LV_3401-5_0_5_line_55 | NAYY 4x150 SE | 47 | 49 | 0.017815 | 0.208 | 0.08 | 261 | 0 | 0.27 | 1 | 2 | cs | TRUE
56 | LV_3401-5_0_5_line_56 | NAYY 4x150 SE | 48 | 50 | 0.017589 | 0.208 | 0.08 | 261 | 0 | 0.27 | 1 | 2 | cs | TRUE
57 | LV_3401-5_0_5_line_57 | NAYY 4x150 SE | 49 | 51 | 0.016174 | 0.208 | 0.08 | 261 | 0 | 0.27 | 1 | 2 | cs | TRUE
58 | LV_3401-5_0_5_line_58 | NAYY 4x150 SE | 50 | 62 | 0.014962 | 0.208 | 0.08 | 261 | 0 | 0.27 | 1 | 1 | cs | TRUE
59 | LV_3401-5_0_5_line_59 | NAYY 4x150 SE | 52 | 84 | 0.0049826 | 0.208 | 0.08 | 261 | 0 | 0.27 | 1 | 1 | cs | TRUE
60 | LV_3401-5_0_5_line_60 | NAYY 4x150 SE | 54 | 55 | 0.025457 | 0.208 | 0.08 | 261 | 0 | 0.27 | 1 | 1 | cs | TRUE
61 | LV_3401-5_0_5_line_61 | NAYY 4x150 SE | 54 | 56 | 0.04888 | 0.208 | 0.08 | 261 | 0 | 0.27 | 1 | 1 | cs | TRUE
62 | LV_3401-5_0_5_line_62 | NAYY 4x150 SE | 56 | 57 | 0.015047 | 0.208 | 0.08 | 261 | 0 | 0.27 | 1 | 1 | cs | TRUE
63 | LV_3401-5_0_5_line_63 | NAYY 4x150 SE | 56 | 58 | 0.002587 | 0.208 | 0.08 | 261 | 0 | 0.27 | 1 | 1 | cs | TRUE
64 | LV_3401-5_0_5_line_64 | NAYY 4x150 SE | 57 | 59 | 0.019783 | 0.208 | 0.08 | 261 | 0 | 0.27 | 1 | 1 | cs | TRUE
65 | LV_3401-5_0_5_line_65 | NAYY 4x150 SE | 58 | 60 | 0.026345 | 0.208 | 0.08 | 261 | 0 | 0.27 | 1 | 1 | cs | TRUE
66 | LV_3401-5_0_5_line_66 | NAYY 4x150 SE | 59 | 61 | 0.03588 | 0.208 | 0.08 | 261 | 0 | 0.27 | 1 | 1 | cs | TRUE
67 | LV_3401-5_0_5_line_67 | NAYY 4x150 SE | 60 | 62 | 0.0092598 | 0.208 | 0.08 | 261 | 0 | 0.27 | 1 | 1 | cs | TRUE
68 | LV_3401-5_0_5_line_68 | NAYY 4x150 SE | 60 | 63 | 0.01831 | 0.208 | 0.08 | 261 | 0 | 0.27 | 1 | 1 | cs | TRUE
69 | LV_3401-5_0_5_line_69 | NAYY 4x150 SE | 66 | 67 | 0.032846 | 0.208 | 0.08 | 261 | 0 | 0.27 | 1 | 1 | cs | TRUE
70 | LV_3401-5_0_5_line_70 | NAYY 4x150 SE | 67 | 68 | 0.0015324 | 0.208 | 0.08 | 261 | 0 | 0.27 | 1 | 1 | cs | TRUE
71 | LV_3401-5_0_5_line_71 | NAYY 4x150 SE | 68 | 70 | 0.016232 | 0.208 | 0.08 | 261 | 0 | 0.27 | 1 | 1 | cs | TRUE
72 | LV_3401-5_0_5_line_72 | NAYY 4x150 SE | 69 | 72 | 0.0005072 | 0.208 | 0.08 | 261 | 0 | 0.27 | 1 | 1 | cs | TRUE
73 | LV_3401-5_0_5_line_73 | NAYY 4x150 SE | 70 | 73 | 0.00034901 | 0.208 | 0.08 | 261 | 0 | 0.27 | 1 | 1 | cs | TRUE
74 | LV_3401-5_0_5_line_74 | NAYY 4x150 SE | 72 | 80 | 0.027861 | 0.208 | 0.08 | 261 | 0 | 0.27 | 1 | 1 | cs | TRUE
75 | LV_3401-5_0_5_line_75 | NAYY 4x150 SE | 73 | 74 | 0.018079 | 0.208 | 0.08 | 261 | 0 | 0.27 | 1 | 1 | cs | TRUE
76 | LV_3401-5_0_5_line_76 | NAYY 4x150 SE | 75 | 76 | 0.0022215 | 0.208 | 0.08 | 261 | 0 | 0.27 | 1 | 1 | cs | TRUE
77 | LV_3401-5_0_5_line_77 | NAYY 4x150 SE | 76 | 77 | 0.03082 | 0.208 | 0.08 | 261 | 0 | 0.27 | 1 | 1 | cs | TRUE
78 | LV_3401-5_0_5_line_78 | NAYY 4x150 SE | 77 | 78 | 0.0031369 | 0.208 | 0.08 | 261 | 0 | 0.27 | 1 | 1 | cs | TRUE
79 | LV_3401-5_0_5_line_79 | NAYY 4x150 SE | 77 | 79 | 0.01699 | 0.208 | 0.08 | 261 | 0 | 0.27 | 1 | 1 | cs | TRUE
80 | LV_3401-5_0_5_line_80 | NAYY 4x150 SE | 78 | 80 | 0.0061594 | 0.208 | 0.08 | 261 | 0 | 0.27 | 1 | 1 | cs | TRUE
81 | LV_3401-5_0_5_line_81 | NAYY 4x150 SE | 79 | 81 | 0.051439 | 0.208 | 0.08 | 261 | 0 | 0.27 | 1 | 1 | cs | TRUE
82 | LV_3401-5_0_5_line_82 | NAYY 4x150 SE | 81 | 82 | 0.0077289 | 0.208 | 0.08 | 261 | 0 | 0.27 | 1 | 1 | cs | TRUE
83 | LV_3401-5_0_5_line_83 | NAYY 4x150 SE | 83 | 84 | 0.017413 | 0.208 | 0.08 | 261 | 0 | 0.27 | 1 | 1 | cs | TRUE
84 | LV_3401-5_0_5_line_84 | NAYY 4x150 SE | 83 | 85 | 0.006173 | 0.208 | 0.08 | 261 | 0 | 0.27 | 1 | 1 | cs | TRUE
85 | LV_3401-5_0_5_line_85 | NAYY 4x150 SE | 85 | 86 | 0.006172 | 0.208 | 0.08 | 261 | 0 | 0.27 | 1 | 1 | cs | TRUE
86 | LV_3401-5_0_5_line_86 | NAYY 4x150 SE | 86 | 87 | 0.0061701 | 0.208 | 0.08 | 261 | 0 | 0.27 | 1 | 1 | cs | TRUE
87 | LV_3401-5_0_5_line_87 | NAYY 4x150 SE | 87 | 88 | 0.0061698 | 0.208 | 0.08 | 261 | 0 | 0.27 | 1 | 1 | cs | TRUE
88 | LV_3401-5_0_5_line_88 | NAYY 4x150 SE | 88 | 89 | 0.013029 | 0.208 | 0.08 | 261 | 0 | 0.27 | 1 | 1 | cs | TRUE

## trafo
| name | std_type | hv_bus | lv_bus | sn_mva | vn_hv_kv | vn_lv_kv | vk_percent | vkr_percent | pfe_kw | i0_percent | shift_degree | tap_side | tap_neutral | tap_min | tap_max | tap_step_percent | tap_step_degree | tap_pos | tap_phase_shifter | parallel | df | in_service
0 | LV_3401-5_0_5_trafo_15 | 0.25 MVA 20/0.4 kV | 90 | 18 | 0.25 | 20 | 0.4 | 6 | 1.44 | 0.8 | 0.32 | 150 | hv | 0 | -2 | 2 | 2.5 | 0 | 0 | FALSE | 1 | 1 | TRUE

## line_geodata
| x0 | y0 | x1 | y1 | x2 | y2 | x3 | y3 | x4 | y4 | x5 | y5 | x6 | y6 | x7 | y7 | x8 | y8 | x9 | y9 | x10 | y10 | x11 | y11 | x12 | y12 | x13 | y13 | x14 | y14
0 | 2732999.7974 | 1249064.0055 | 2732995.7315 | 1249064.4258 | 2732992.3655 | 1249063.2826 | 2732990.3295 | 1249060.4344 | 2732989.7841 | 1249057.475 | 2732994.0743 | 1249040.3338 | 2732993.3383 | 1249036.7808 | 2732991.707 | 1249034.0751 | 2732988.8323 | 1249032.2423 | 2732958.0663 | 1249024.3785
1 | 2733048.4407 | 1249000.2624 | 2733026.7191 | 1249033.4045 | 2733017.4286 | 1249045.8182 | 2733004.9235 | 1249061.1068 | 2732999.7974 | 1249064.0055
2 | 2733001.6992 | 1248961.4789 | 2733034.6028 | 1248981.7241 | 2733038.8483 | 1248984.7443 | 2733043.283 | 1248988.7586 | 2733045.6195 | 1248992.0139 | 2733047.4088 | 1248995.4238 | 2733048.4407 | 1249000.2624
3 | 2733001.6992 | 1248961.4789 | 2732996.7519 | 1248957.4199 | 2732992.5403 | 1248952.888 | 2732991.5647 | 1248951.5758
4 | 2732985.9259 | 1248943.5007 | 2732987.9575 | 1248946.7241 | 2732991.5647 | 1248951.5758
5 | 2732571.0028 | 1248766.0691 | 2732577.3898 | 1248765.9006 | 2732581.1291 | 1248765.2281 | 2732609.76 | 1248755.192
6 | 2732571.0028 | 1248766.0691 | 2732576.5595 | 1248759.7989 | 2732581.3991 | 1248753.1678 | 2732598.1615 | 1248725.8518 | 2732606.2892 | 1248714.0675 | 2732608.9344 | 1248710.7473
7 | 2732645.1899 | 1248698.1111 | 2732648.4862 | 1248700.2881 | 2732656.6747 | 1248704.3527 | 2732666.1566 | 1248707.6678 | 2732665.5786 | 1248718.7708
8 | 2732629.1387 | 1248687.5105 | 2732645.1899 | 1248698.1111
9 | 2732629.1387 | 1248687.5105 | 2732616.0906 | 1248701.7647 | 2732608.9344 | 1248710.7473
10 | 2732629.1387 | 1248687.5105 | 2732634.1594 | 1248681.9068
11 | 2732634.1594 | 1248681.9068 | 2732630.2585 | 1248680.6851 | 2732618.7849 | 1248678.2596 | 2732613.4926 | 1248677.181
12 | 2732634.1594 | 1248681.9068 | 2732647.8576 | 1248666.1638
13 | 2732591.51 | 1248677.7602 | 2732602.799 | 1248675.9444 | 2732609.8963 | 1248676.448 | 2732613.4926 | 1248677.181
14 | 2732649.7447 | 1248663.9951 | 2732647.8576 | 1248666.1638
15 | 2732693.4952 | 1248583.5803 | 2732751.3773 | 1248612.0586
16 | 2732693.4952 | 1248583.5803 | 2732692.9617 | 1248586.6583
17 | 2732692.9617 | 1248586.6583 | 2732692.0724 | 1248591.7891 | 2732689.9184 | 1248604.1812
18 | 2732682.7837 | 1248626.0451 | 2732688.2654 | 1248613.6901 | 2732689.9184 | 1248604.1812
19 | 2732734.8335 | 1248697.5071 | 2732736.9965 | 1248703.1272 | 2732742.7016 | 1248708.4486 | 2732753.2331 | 1248713.133 | 2732763.456 | 1248719.4453 | 2732770.5621 | 1248725.6211 | 2732775.8833 | 1248731.5566 | 2732799.2175 | 1248766.2991 | 2732822.1454 | 1248799.2755 | 2732829.3392 | 1248807.9332 | 2732834.469 | 1248812.9638 | 2732841.9297 | 1248818.8139 | 2732848.8448 | 1248822.7168 | 2732858.248 | 1248827.8432 | 2732860.6101 | 1248828.9682
20 | 2732734.8335 | 1248697.5071 | 2732763.7677 | 1248708.576 | 2732776.708 | 1248714.6489 | 2732788.0552 | 1248721.0199 | 2732798.6311 | 1248727.7628 | 2732822.4169 | 1248744.0434 | 2732828.9708 | 1248750.2514 | 2732838.0699 | 1248761.532
21 | 2732734.8335 | 1248697.5071 | 2732713.9888 | 1248689.8534
22 | 2732884.5448 | 1248839.4036 | 2732870.745 | 1248833.7953 | 2732860.6101 | 1248828.9682
23 | 2732838.0699 | 1248761.532 | 2732844.817 | 1248769.9017 | 2732849.5075 | 1248774.6444 | 2732854.171 | 1248778.9082 | 2732859.7768 | 1248782.9263 | 2732865.4994 | 1248786.113 | 2732871.4378 | 1248789.1043
24 | 2732713.9888 | 1248689.8534 | 2732697.9599 | 1248683.9679
25 | 2732931.6705 | 1248816.9015 | 2732924.8735 | 1248812.1115 | 2732916.7296 | 1248807.7584 | 2732871.4378 | 1248789.1043
26 | 2732931.7837 | 1248728.7144 | 2732933.8717 | 1248732.6202 | 2732935.4464 | 1248734.8242 | 2732937.2023 | 1248737.0322 | 2732939.2924 | 1248739.1587 | 2732943.3699 | 1248742.9424
27 | 2732931.7837 | 1248728.7144 | 2732928.1819 | 1248738.7425 | 2732928.8539 | 1248753.9045 | 2732928.0045 | 1248780.3089
28 | 2732943.3699 | 1248742.9424 | 2732940.844 | 1248746.4333 | 2732939.7132 | 1248749.0214 | 2732939.3639 | 1248750.7818 | 2732939.3431 | 1248752.3827 | 2732939.5478 | 1248754.0332 | 2732944.1877 | 1248767.7606 | 2732948.9546 | 1248784.5825 | 2732950.1728 | 1248790.2149 | 2732950.5117 | 1248794.9712 | 2732950.4437 | 1248799.6849 | 2732950.7372 | 1248805.1186 | 2732951.9769 | 1248809.795
29 | 2732943.3699 | 1248742.9424 | 2732978.5618 | 1248772.6518
30 | 2732920.1075 | 1248780.8598 | 2732926.8826 | 1248780.4839 | 2732928.0045 | 1248780.3089 | 2732928.0045 | 1248780.3089
31 | 2732682.7837 | 1248626.0451 | 2732665.6151 | 1248645.7657
32 | 2732682.7837 | 1248626.0451 | 2732674.6904 | 1248625.4857 | 2732656.8548 | 1248625.651
33 | 2732682.7837 | 1248626.0451 | 2732686.95 | 1248626.5499 | 2732702.515 | 1248631.4222
34 | 2732549.7024 | 1248559.0197 | 2732556.8398 | 1248556.3881
35 | 2732581.9173 | 1248576.1108 | 2732578.3588 | 1248562.964 | 2732568.7008 | 1248559.0668 | 2732556.8398 | 1248556.3881
36 | 2732581.9173 | 1248576.1108 | 2732585.383 | 1248587.0602
37 | 2732581.9173 | 1248576.1108 | 2732563.5799 | 1248584.675 | 2732549.519 | 1248591.5223 | 2732538.061 | 1248599.329
38 | 2732581.9173 | 1248576.1108 | 2732597.6875 | 1248571.2035 | 2732608.5465 | 1248569.7306
39 | 2732585.383 | 1248587.0602 | 2732592.2458 | 1248608.7426
40 | 2732538.061 | 1248599.329 | 2732515.5764 | 1248614.6484
41 | 2732624.9209 | 1248567.5094 | 2732608.5465 | 1248569.7306
42 | 2732654.9881 | 1248562.9449 | 2732648.2934 | 1248563.8401 | 2732638.2022 | 1248565.4244
43 | 2732624.9209 | 1248567.5094 | 2732638.2022 | 1248565.4244
44 | 2732885.2077 | 1248839.6729 | 2732884.5448 | 1248839.4036
45 | 2732697.9599 | 1248683.9679 | 2732680.6739 | 1248677.6209
46 | 2732931.6705 | 1248816.9015 | 2732935.0184 | 1248819.8681 | 2732936.9121 | 1248823.0023 | 2732937.9781 | 1248826.3292 | 2732938.1078 | 1248831.5752
47 | 2732931.6705 | 1248816.9015 | 2732940.9867 | 1248811.0942 | 2732951.9769 | 1248809.795
48 | 2732905.0183 | 1248779.5818 | 2732919.1752 | 1248780.9115 | 2732920.1075 | 1248780.8598
49 | 2732951.9769 | 1248809.795 | 2732957.1036 | 1248822.6993 | 2732962.5882 | 1248835.2768
50 | 2732978.5618 | 1248772.6518 | 2732981.5731 | 1248775.1939
51 | 2732727.745 | 1248649.6948 | 2732725.1305 | 1248648.4351 | 2732721.338 | 1248646.0814 | 2732719.2262 | 1248644.2436 | 2732716.8033 | 1248641.4536 | 2732712.3898 | 1248635.1269 | 2732710.483 | 1248633.9165 | 2732702.515 | 1248631.4222
52 | 2732727.7738 | 1248649.7086 | 2732727.745 | 1248649.6948
53 | 2732649.7447 | 1248663.9951 | 2732665.6151 | 1248645.7657
54 | 2732656.8548 | 1248625.651 | 2732639.5808 | 1248625.8112
55 | 2732649.7447 | 1248663.9951 | 2732654.562 | 1248667.4726 | 2732657.8388 | 1248669.2364 | 2732665.4911 | 1248672.0461
56 | 2732639.5808 | 1248625.8112 | 2732621.9921 | 1248625.9742
57 | 2732665.4911 | 1248672.0461 | 2732680.6739 | 1248677.6209
58 | 2732621.9921 | 1248625.9742 | 2732607.0303 | 1248626.1129
59 | 2732889.8237 | 1248841.5489 | 2732885.2077 | 1248839.6729
60 | 2732541.1306 | 1248674.3999 | 2732525.6467 | 1248694.6066
61 | 2732571.2262 | 1248635.9249 | 2732566.9863 | 1248640.4008 | 2732558.9108 | 1248651.1965 | 2732541.1306 | 1248674.3999
62 | 2732571.2262 | 1248635.9249 | 2732567.6889 | 1248635.3342 | 2732563.5306 | 1248636.1642 | 2732557.1426 | 1248639.53
63 | 2732571.2262 | 1248635.9249 | 2732573.3187 | 1248634.4037
64 | 2732540.3313 | 1248649.873 | 2732544.9456 | 1248646.3466 | 2732552.0103 | 1248642.2342 | 2732557.1426 | 1248639.53
65 | 2732597.7709 | 1248626.1988 | 2732590.8557 | 1248626.6668 | 2732584.1661 | 1248628.1963 | 2732577.6078 | 1248631.2857 | 2732573.3187 | 1248634.4037
66 | 2732540.3313 | 1248649.873 | 2732526.6228 | 1248660.3494 | 2732519.8293 | 1248664.8349 | 2732512.2274 | 1248668.3125 | 2732510.2314 | 1248669.0447
67 | 2732597.7709 | 1248626.1988 | 2732607.0303 | 1248626.1129
68 | 2732597.7709 | 1248626.1988 | 2732592.2458 | 1248608.7426
69 | 2732981.5731 | 1248775.1939 | 2733006.6716 | 1248796.3824
70 | 2733006.6716 | 1248796.3824 | 2733007.8426 | 1248797.3709
71 | 2733007.8426 | 1248797.3709 | 2733008.4103 | 1248797.8502 | 2733019.523 | 1248806.9076 | 2733020.4384 | 1248807.6084
72 | 2732962.5882 | 1248835.2768 | 2732962.7909 | 1248835.7417
73 | 2733020.7155 | 1248807.8205 | 2733020.4384 | 1248807.6084
74 | 2732962.7909 | 1248835.7417 | 2732973.9275 | 1248861.2806
75 | 2733020.7155 | 1248807.8205 | 2733027.3951 | 1248812.9341 | 2733035.8773 | 1248817.5714
76 | 2733000.7077 | 1248890.2363 | 2733002.4264 | 1248891.6439
77 | 2732977.6434 | 1248869.8019 | 2732996.3389 | 1248886.6586 | 2733000.7077 | 1248890.2363
78 | 2732977.6434 | 1248869.8019 | 2732976.3895 | 1248866.9265
79 | 2732977.6434 | 1248869.8019 | 2732974.7881 | 1248881.237 | 2732973.7411 | 1248886.3342
80 | 2732976.3895 | 1248866.9265 | 2732973.9275 | 1248861.2806
81 | 2732973.7411 | 1248886.3342 | 2732973.4056 | 1248887.9675 | 2732973.2681 | 1248894.0921 | 2732973.713 | 1248898.8397 | 2732979.267 | 1248926.6891 | 2732981.0363 | 1248933.6795 | 2732982.3508 | 1248936.6722
82 | 2732985.9259 | 1248943.5007 | 2732984.0259 | 1248940.4859 | 2732982.3508 | 1248936.6722
83 | 2732905.9558 | 1248848.1051 | 2732889.8237 | 1248841.5489
84 | 2732905.9558 | 1248848.1051 | 2732911.6746 | 1248850.4292
85 | 2732917.3925 | 1248852.753 | 2732911.6746 | 1248850.4292
86 | 2732923.1086 | 1248855.076 | 2732917.3925 | 1248852.753
87 | 2732928.8244 | 1248857.3989 | 2732923.1086 | 1248855.076
88 | 2732940.8949 | 1248862.3044 | 2732928.8244 | 1248857.3989

## bus_geodata
| x | y | coords
0 | 2732958.0663 | 1249024.3785
1 | 2732999.7974 | 1249064.0055
2 | 2733048.4407 | 1249000.2624
3 | 2733001.6992 | 1248961.4789
4 | 2732991.5647 | 1248951.5758
5 | 2732609.76 | 1248755.192
6 | 2732571.0028 | 1248766.0691
7 | 2732665.5786 | 1248718.7708
8 | 2732645.1899 | 1248698.1111
9 | 2732608.9344 | 1248710.7473
10 | 2732629.1387 | 1248687.5105
11 | 2732634.1594 | 1248681.9068
12 | 2732613.4926 | 1248677.181
13 | 2732647.8576 | 1248666.1638
14 | 2732751.3773 | 1248612.0586
15 | 2732693.4952 | 1248583.5803
16 | 2732692.9617 | 1248586.6583
17 | 2732689.9184 | 1248604.1812
18 | 2732734.8335 | 1248697.5071
19 | 2732860.6101 | 1248828.9682
20 | 2732838.0699 | 1248761.532
21 | 2732713.9888 | 1248689.8534
22 | 2732871.4378 | 1248789.1043
23 | 2732931.7837 | 1248728.7144
24 | 2732943.3699 | 1248742.9424
25 | 2732928.0045 | 1248780.3089
26 | 2732682.7837 | 1248626.0451
27 | 2732556.8398 | 1248556.3881
28 | 2732549.7024 | 1248559.0197
29 | 2732581.9173 | 1248576.1108
30 | 2732585.383 | 1248587.0602
31 | 2732538.061 | 1248599.329
32 | 2732608.5465 | 1248569.7306
33 | 2732654.9881 | 1248562.9449
34 | 2732638.2022 | 1248565.4244
35 | 2732884.5448 | 1248839.4036
36 | 2732697.9599 | 1248683.9679
37 | 2732931.6705 | 1248816.9015
38 | 2732905.0183 | 1248779.5818
39 | 2732920.1075 | 1248780.8598
40 | 2732951.9769 | 1248809.795
41 | 2732978.5618 | 1248772.6518
42 | 2732727.745 | 1248649.6948
43 | 2732702.515 | 1248631.4222
44 | 2732727.7738 | 1248649.7086
45 | 2732665.6151 | 1248645.7657
46 | 2732656.8548 | 1248625.651
47 | 2732649.7447 | 1248663.9951
48 | 2732639.5808 | 1248625.8112
49 | 2732665.4911 | 1248672.0461
50 | 2732621.9921 | 1248625.9742
51 | 2732680.6739 | 1248677.6209
52 | 2732885.2077 | 1248839.6729
53 | 2732591.51 | 1248677.7602
54 | 2732541.1306 | 1248674.4
55 | 2732525.6467 | 1248694.6066
56 | 2732571.2262 | 1248635.9249
57 | 2732557.1426 | 1248639.53
58 | 2732573.3187 | 1248634.4037
59 | 2732540.3313 | 1248649.873
60 | 2732597.7709 | 1248626.1988
61 | 2732510.2314 | 1248669.0447
62 | 2732607.0303 | 1248626.1129
63 | 2732592.2458 | 1248608.7426
64 | 2732624.9209 | 1248567.5094
65 | 2732515.5764 | 1248614.6484
66 | 2732981.5731 | 1248775.1939
67 | 2733006.6716 | 1248796.3824
68 | 2733007.8426 | 1248797.3709
69 | 2732962.5882 | 1248835.2768
70 | 2733020.4384 | 1248807.6084
71 | 2732938.1078 | 1248831.5752
72 | 2732962.7909 | 1248835.7417
73 | 2733020.7155 | 1248807.8205
74 | 2733035.8773 | 1248817.5714
75 | 2733002.4264 | 1248891.6439
76 | 2733000.7077 | 1248890.2363
77 | 2732977.6434 | 1248869.8019
78 | 2732976.3895 | 1248866.9265
79 | 2732973.7411 | 1248886.3342
80 | 2732973.9275 | 1248861.2806
81 | 2732982.3508 | 1248936.6722
82 | 2732985.9259 | 1248943.5007
83 | 2732905.9558 | 1248848.1051
84 | 2732889.8237 | 1248841.5489
85 | 2732911.6746 | 1248850.4292
86 | 2732917.3925 | 1248852.753
87 | 2732923.1086 | 1248855.076
88 | 2732928.8244 | 1248857.3989
89 | 2732940.8949 | 1248862.3044
90 | 2732798.6311 | 1248727.7628

## line_std_types
| c_nf_per_km | r_ohm_per_km | x_ohm_per_km | max_i_ka | type | q_mm2 | alpha | voltage_rating
NAYY 4x50 SE | 210 | 0.642 | 0.083 | 0.142 | cs | 50 | 0.00403 | LV
NAYY 4x120 SE | 264 | 0.225 | 0.08 | 0.242 | cs | 120 | 0.00403 | LV
NAYY 4x150 SE | 261 | 0.208 | 0.08 | 0.27 | cs | 150 | 0.00403 | LV
NA2XS2Y 1x95 RM/25 12/20 kV | 216 | 0.313 | 0.132 | 0.252 | cs | 95 | 0.00403 | MV
NA2XS2Y 1x185 RM/25 12/20 kV | 273 | 0.161 | 0.117 | 0.362 | cs | 185 | 0.00403 | MV
NA2XS2Y 1x240 RM/25 12/20 kV | 304 | 0.122 | 0.112 | 0.421 | cs | 240 | 0.00403 | MV
NA2XS2Y 1x95 RM/25 6/10 kV | 315 | 0.313 | 0.123 | 0.249 | cs | 95 | 0.00403 | MV
NA2XS2Y 1x185 RM/25 6/10 kV | 406 | 0.161 | 0.11 | 0.358 | cs | 185 | 0.00403 | MV
NA2XS2Y 1x240 RM/25 6/10 kV | 456 | 0.122 | 0.105 | 0.416 | cs | 240 | 0.00403 | MV
NA2XS2Y 1x150 RM/25 12/20 kV | 250 | 0.206 | 0.116 | 0.319 | cs | 150 | 0.00403 | MV
NA2XS2Y 1x120 RM/25 12/20 kV | 230 | 0.253 | 0.119 | 0.283 | cs | 120 | 0.00403 | MV
NA2XS2Y 1x70 RM/25 12/20 kV | 190 | 0.443 | 0.132 | 0.22 | cs | 70 | 0.00403 | MV
NA2XS2Y 1x150 RM/25 6/10 kV | 360 | 0.206 | 0.11 | 0.315 | cs | 150 | 0.00403 | MV
NA2XS2Y 1x120 RM/25 6/10 kV | 340 | 0.253 | 0.113 | 0.28 | cs | 120 | 0.00403 | MV
NA2XS2Y 1x70 RM/25 6/10 kV | 280 | 0.443 | 0.123 | 0.217 | cs | 70 | 0.00403 | MV
N2XS(FL)2Y 1x120 RM/35 64/110 kV | 112 | 0.153 | 0.166 | 0.366 | cs | 120 | 0.00393 | HV
N2XS(FL)2Y 1x185 RM/35 64/110 kV | 125 | 0.099 | 0.156 | 0.457 | cs | 185 | 0.00393 | HV
N2XS(FL)2Y 1x240 RM/35 64/110 kV | 135 | 0.075 | 0.149 | 0.526 | cs | 240 | 0.00393 | HV
N2XS(FL)2Y 1x300 RM/35 64/110 kV | 144 | 0.06 | 0.144 | 0.588 | cs | 300 | 0.00393 | HV
15-AL1/3-ST1A 0.4 | 11 | 1.8769 | 0.35 | 0.105 | ol | 16 | 0.00403 | LV
24-AL1/4-ST1A 0.4 | 11.25 | 1.2012 | 0.335 | 0.14 | ol | 24 | 0.00403 | LV
48-AL1/8-ST1A 0.4 | 12.2 | 0.5939 | 0.3 | 0.21 | ol | 48 | 0.00403 | LV
94-AL1/15-ST1A 0.4 | 13.2 | 0.306 | 0.29 | 0.35 | ol | 94 | 0.00403 | LV
34-AL1/6-ST1A 10.0 | 9.7 | 0.8342 | 0.36 | 0.17 | ol | 34 | 0.00403 | MV
48-AL1/8-ST1A 10.0 | 10.1 | 0.5939 | 0.35 | 0.21 | ol | 48 | 0.00403 | MV
70-AL1/11-ST1A 10.0 | 10.4 | 0.4132 | 0.339 | 0.29 | ol | 70 | 0.00403 | MV
94-AL1/15-ST1A 10.0 | 10.75 | 0.306 | 0.33 | 0.35 | ol | 94 | 0.00403 | MV
122-AL1/20-ST1A 10.0 | 11.1 | 0.2376 | 0.323 | 0.41 | ol | 122 | 0.00403 | MV
149-AL1/24-ST1A 10.0 | 11.25 | 0.194 | 0.315 | 0.47 | ol | 149 | 0.00403 | MV
34-AL1/6-ST1A 20.0 | 9.15 | 0.8342 | 0.382 | 0.17 | ol | 34 | 0.00403 | MV
48-AL1/8-ST1A 20.0 | 9.5 | 0.5939 | 0.372 | 0.21 | ol | 48 | 0.00403 | MV
70-AL1/11-ST1A 20.0 | 9.7 | 0.4132 | 0.36 | 0.29 | ol | 70 | 0.00403 | MV
94-AL1/15-ST1A 20.0 | 10 | 0.306 | 0.35 | 0.35 | ol | 94 | 0.00403 | MV
122-AL1/20-ST1A 20.0 | 10.3 | 0.2376 | 0.344 | 0.41 | ol | 122 | 0.00403 | MV
149-AL1/24-ST1A 20.0 | 10.5 | 0.194 | 0.337 | 0.47 | ol | 149 | 0.00403 | MV
184-AL1/30-ST1A 20.0 | 10.75 | 0.1571 | 0.33 | 0.535 | ol | 184 | 0.00403 | MV
243-AL1/39-ST1A 20.0 | 11 | 0.1188 | 0.32 | 0.645 | ol | 243 | 0.00403 | MV
48-AL1/8-ST1A 110.0 | 8 | 0.5939 | 0.46 | 0.21 | ol | 48 | 0.00403 | HV
70-AL1/11-ST1A 110.0 | 8.4 | 0.4132 | 0.45 | 0.29 | ol | 70 | 0.00403 | HV
94-AL1/15-ST1A 110.0 | 8.65 | 0.306 | 0.44 | 0.35 | ol | 94 | 0.00403 | HV
122-AL1/20-ST1A 110.0 | 8.5 | 0.2376 | 0.43 | 0.41 | ol | 122 | 0.00403 | HV
149-AL1/24-ST1A 110.0 | 8.75 | 0.194 | 0.41 | 0.47 | ol | 149 | 0.00403 | HV
184-AL1/30-ST1A 110.0 | 8.8 | 0.1571 | 0.4 | 0.535 | ol | 184 | 0.00403 | HV
243-AL1/39-ST1A 110.0 | 9 | 0.1188 | 0.39 | 0.645 | ol | 243 | 0.00403 | HV
305-AL1/39-ST1A 110.0 | 9.2 | 0.0949 | 0.38 | 0.74 | ol | 305 | 0.00403 | HV
490-AL1/64-ST1A 110.0 | 9.75 | 0.059 | 0.37 | 0.96 | ol | 490 | 0.00403 | HV
679-AL1/86-ST1A 110.0 | 9.95 | 0.042 | 0.36 | 1.15 | ol | 679 | 0.00403 | HV
490-AL1/64-ST1A 220.0 | 10 | 0.059 | 0.285 | 0.96 | ol | 490 | 0.00403 | HV
679-AL1/86-ST1A 220.0 | 11.7 | 0.042 | 0.275 | 1.15 | ol | 679 | 0.00403 | HV
490-AL1/64-ST1A 380.0 | 11 | 0.059 | 0.253 | 0.96 | ol | 490 | 0.00403 | HV
679-AL1/86-ST1A 380.0 | 14.6 | 0.042 | 0.25 | 1.15 | ol | 679 | 0.00403 | HV

## trafo_std_types
| i0_percent | pfe_kw | vkr_percent | sn_mva | vn_lv_kv | vn_hv_kv | vk_percent | shift_degree | vector_group | tap_side | tap_neutral | tap_min | tap_max | tap_step_degree | tap_step_percent | tap_phase_shifter
160 MVA 380/110 kV | 0.06 | 60 | 0.25 | 160 | 110 | 380 | 12.2 | 0 | Yy0 | hv | 0 | -9 | 9 | 0 | 1.5 | FALSE
100 MVA 220/110 kV | 0.06 | 55 | 0.26 | 100 | 110 | 220 | 12 | 0 | Yy0 | hv | 0 | -9 | 9 | 0 | 1.5 | FALSE
63 MVA 110/20 kV | 0.04 | 22 | 0.32 | 63 | 20 | 110 | 18 | 150 | YNd5 | hv | 0 | -9 | 9 | 0 | 1.5 | FALSE
40 MVA 110/20 kV | 0.05 | 18 | 0.34 | 40 | 20 | 110 | 16.2 | 150 | YNd5 | hv | 0 | -9 | 9 | 0 | 1.5 | FALSE
25 MVA 110/20 kV | 0.07 | 14 | 0.41 | 25 | 20 | 110 | 12 | 150 | YNd5 | hv | 0 | -9 | 9 | 0 | 1.5 | FALSE
63 MVA 110/10 kV | 0.04 | 22 | 0.32 | 63 | 10 | 110 | 18 | 150 | YNd5 | hv | 0 | -9 | 9 | 0 | 1.5 | FALSE
40 MVA 110/10 kV | 0.05 | 18 | 0.34 | 40 | 10 | 110 | 16.2 | 150 | YNd5 | hv | 0 | -9 | 9 | 0 | 1.5 | FALSE
25 MVA 110/10 kV | 0.07 | 14 | 0.41 | 25 | 10 | 110 | 12 | 150 | YNd5 | hv | 0 | -9 | 9 | 0 | 1.5 | FALSE
0.25 MVA 20/0.4 kV | 0.32 | 0.8 | 1.44 | 0.25 | 0.4 | 20 | 6 | 150 | Yzn5 | hv | 0 | -2 | 2 | 0 | 2.5 | FALSE
0.4 MVA 20/0.4 kV | 0.3375 | 1.35 | 1.425 | 0.4 | 0.4 | 20 | 6 | 150 | Dyn5 | hv | 0 | -2 | 2 | 0 | 2.5 | FALSE
0.63 MVA 20/0.4 kV | 0.2619 | 1.65 | 1.206 | 0.63 | 0.4 | 20 | 6 | 150 | Dyn5 | hv | 0 | -2 | 2 | 0 | 2.5 | FALSE
0.25 MVA 10/0.4 kV | 0.24 | 0.6 | 1.2 | 0.25 | 0.4 | 10 | 4 | 150 | Dyn5 | hv | 0 | -2 | 2 | 0 | 2.5 | FALSE
0.4 MVA 10/0.4 kV | 0.2375 | 0.95 | 1.325 | 0.4 | 0.4 | 10 | 4 | 150 | Dyn5 | hv | 0 | -2 | 2 | 0 | 2.5 | FALSE
0.63 MVA 10/0.4 kV | 0.1873 | 1.18 | 1.0794 | 0.63 | 0.4 | 10 | 4 | 150 | Dyn5 | hv | 0 | -2 | 2 | 0 | 2.5 | FALSE

## trafo3w_std_types
| sn_hv_mva | sn_mv_mva | sn_lv_mva | vn_hv_kv | vn_mv_kv | vn_lv_kv | vk_hv_percent | vk_mv_percent | vk_lv_percent | vkr_hv_percent | vkr_mv_percent | vkr_lv_percent | pfe_kw | i0_percent | shift_mv_degree | shift_lv_degree | vector_group | tap_side | tap_neutral | tap_min | tap_max | tap_step_percent
63/25/38 MVA 110/20/10 kV | 63 | 25 | 38 | 110 | 20 | 10 | 10.4 | 10.4 | 10.4 | 0.28 | 0.32 | 0.35 | 35 | 0.89 | 0 | 0 | YN0yn0yn0 | hv | 0 | -10 | 10 | 1.2
63/25/38 MVA 110/10/10 kV | 63 | 25 | 38 | 110 | 10 | 10 | 10.4 | 10.4 | 10.4 | 0.28 | 0.32 | 0.35 | 35 | 0.89 | 0 | 0 | YN0yn0yn0 | hv | 0 | -10 | 10 | 1.2

## fuse_std_types
| fuse_type | i_rated_a | t_avg | t_min | t_total | x_avg | x_min | x_total
HV 100A | HV 100A | 100 | 0 | [10.0, 3.64, 0.854, 0.281, 0.1, 0.0531, 0.022, 0.01] | [10.0, 4.267, 1.21, 0.403, 0.1, 0.058, 0.022, 0.01] | 0 | [300.0, 350.0, 450.0, 550.0, 700.0, 850.0, 1200.0, 1752.0] | [600.0, 700.0, 900.0, 1150.0, 1665.0, 2000.0, 3000.0, 4313.0]
HV 10A | HV 10A | 10 | 0 | [10.0, 1675.0, 0.344, 0.156, 0.1, 0.0417, 0.0171, 0.01] | [10.0, 1.3, 0.3, 0.155, 0.1, 0.0555, 0.023, 0.01] | 0 | [30.0, 32.0, 35.0, 37.0, 39.0, 50.0, 70.0, 88.0] | [60.0, 70.0, 80.0, 87.0, 94.0, 110.0, 150.0, 216.0]
HV 125A | HV 125A | 125 | 0 | [10.0, 1.82, 0.344, 0.1, 0.0467, 0.0269, 0.01] | [10.0, 2.478, 0.426, 0.1, 0.0427, 0.0211, 0.01] | 0 | [375.0, 500.0, 700.0, 925.0, 1200.0, 1500.0, 2341.0] | [750.0, 1000.0, 1500.0, 2200.0, 3000.0, 4000.0, 5765.0]
HV 160A | HV 160A | 160 | 0 | [10.0, 4.15, 1.03, 0.198, 0.1, 0.051, 0.0172, 0.01] | [10.0, 2.3, 0.734, 0.274, 0.1, 0.046, 0.0177, 0.01] | 0 | [480.0, 550.0, 700.0, 1000.0, 1260.0, 1600.0, 2500.0, 3227.0] | [960.0, 1300.0, 1700.0, 2200.0, 2996.0, 4000.0, 6000.0, 7946.0]
HV 16A | HV 16A | 16 | 0 | [10.0, 0.352, 0.164, 0.1, 0.0649, 0.0342, 0.01] | [10.0, 2.34, 0.722, 0.181, 0.1, 0.055, 0.0296, 0.01] | 0 | [48.0, 60.0, 65.0, 71.0, 80.0, 100.0, 162.0] | [96.0, 110.0, 125.0, 150.0, 168.0, 200.0, 250.0, 398.0]
HV 200A | HV 200A | 200 | 0 | [10.0, 4.267, 1.21, 0.403, 0.1, 0.058, 0.022, 0.01] | [10.0, 3.73, 1.654, 0.328, 0.1, 0.0531, 0.019, 0.01] | 0 | [600.0, 700.0, 900.0, 1150.0, 1665.0, 2000.0, 3000.0, 4313.0] | [1200.0, 1500.0, 1800.0, 2700.0, 3960.0, 5000.0, 7500.0, 10620.0]
HV 20A | HV 20A | 20 | 0 | [10.0, 1.3, 0.3, 0.155, 0.1, 0.0555, 0.023, 0.01] | [10.0, 1.3, 0.161, 0.1, 0.0611, 0.0399, 0.0141, 0.01] | 0 | [60.0, 70.0, 80.0, 87.0, 94.0, 110.0, 150.0, 216.0] | [120.0, 150.0, 200.0, 223.0, 260.0, 300.0, 450.0, 532.0]
HV 25A | HV 25A | 25 | 0 | [10.0, 2.512, 0.833, 0.299, 0.1, 0.0372, 0.0223, 0.01] | [10.0, 3.125, 0.597, 0.198, 0.1, 0.0378, 0.022, 0.01] | 0 | [75.0, 82.0, 90.0, 100.0, 124.0, 170.0, 200.0, 289.0] | [150.0, 170.0, 210.0, 250.0, 294.0, 400.0, 500.0, 711.0]
HV 31.5A | HV 31.5A | 31.5 | 0 | [10.0, 2.34, 0.722, 0.181, 0.1, 0.055, 0.0296, 0.01] | [10.0, 2.84, 0.368, 0.164, 0.1, 0.0621, 0.0378, 0.0195, 0.01] | 0 | [95.0, 110.0, 125.0, 150.0, 165.0, 200.0, 250.0, 390.0] | [189.0, 220.0, 300.0, 350.0, 393.0, 450.0, 530.0, 700.0, 960.0]
HV 40A | HV 40A | 40 | 0 | [10.0, 1.3, 0.161, 0.1, 0.0611, 0.0399, 0.0141, 0.01] | [10.0, 2.05, 0.369, 0.198, 0.1, 0.051, 0.0298, 0.01] | 0 | [120.0, 150.0, 200.0, 223.0, 260.0, 300.0, 450.0, 532.0] | [240.0, 300.0, 400.0, 450.0, 530.0, 650.0, 800.0, 1311.0]
HV 50A | HV 50A | 50 | 0 | [10.0, 3.215, 0.597, 0.198, 0.1, 0.0378, 0.022, 0.01] | [10.0, 3.64, 0.854, 0.281, 0.1, 0.0531, 0.022, 0.01] | 0 | [150.0, 170.0, 210.0, 250.0, 294.0, 400.0, 500.0, 711.0] | [300.0, 350.0, 450.0, 550.0, 700.0, 850.0, 1200.0, 1752.0]
HV 6.3A | HV 6.3A | 6.3 | 0 | [10.0, 1.39, 0.344, 0.168, 0.1, 0.056, 0.0263, 0.01] | [10.0, 1.711, 0.516, 0.198, 0.1, 0.0634, 0.0303, 0.01] | 0 | [19.0, 19.5, 20.4, 20.8, 22.0, 25.0, 32.0, 48.0] | [38.0, 40.0, 43.0, 48.0, 53.0, 60.0, 75.0, 118.0]
HV 63A | HV 63A | 63 | 0 | [10.0, 2.84, 0.368, 0.164, 0.1, 0.0621, 0.0378, 0.0195, 0.01] | [10.0, 1.82, 0.344, 0.1, 0.0467, 0.0269, 0.01] | 0 | [189.0, 220.0, 300.0, 350.0, 393.0, 450.0, 530.0, 700.0, 961.0] | [378.0, 500.0, 700.0, 934.0, 1200.0, 1500.0, 2366.0]
HV 80A | HV 80A | 80 | 0 | [10.0, 2.05, 0.369, 0.198, 0.1, 0.051, 0.0298, 0.01] | [10.0, 4.15, 1.03, 0.198, 0.1, 0.051, 0.0172, 0.01] | 0 | [240.0, 300.0, 400.0, 450.0, 530.0, 650.0, 800.0, 1311.0] | [480.0, 550.0, 700.0, 1000.0, 1260.0, 1600.0, 2500.0, 3227.0]
Siemens NH-1-100 | Siemens NH-1-100 | 100 | [5400.0, 2000.0, 400.0, 20.0, 1.0, 0.2, 0.012, 0.004] | 0 | 0 | [150.0, 190.0, 250.0, 430.0, 900.0, 1250.0, 2700.0, 3600.0] | 0 | 0
Siemens NH-1-125 | Siemens NH-1-125 | 125 | [4800.0, 120.0, 7.0, 0.1, 0.004] | 0 | 0 | [180.0, 400.0, 740.0, 2000.0, 4250.0] | 0 | 0
Siemens NH-1-16 | Siemens NH-1-16 | 16 | [4000.0, 400.0, 2.0, 0.1, 0.04, 0.01] | 0 | 0 | [26.0, 35.0, 75.0, 150.0, 200.0, 300.0] | 0 | 0
Siemens NH-1-160 | Siemens NH-1-160 | 160 | [4800.0, 120.0, 7.0, 0.1, 0.004] | 0 | 0 | [210.0, 500.0, 900.0, 2300.0, 5000.0] | 0 | 0
Siemens NH-1-25 | Siemens NH-1-25 | 25 | [4000.0, 1000.0, 10.0, 0.2, 0.02, 0.01] | 0 | 0 | [40.0, 50.0, 100.0, 210.0, 400.0, 500.0] | 0 | 0
Siemens NH-1-50 | Siemens NH-1-50 | 50 | [4000.0, 40.0, 4.0, 1.0, 0.02, 0.01] | 0 | 0 | [86.0, 200.0, 300.0, 400.0, 1000.0, 1280.0] | 0 | 0
Siemens NH-1-63 | Siemens NH-1-63 | 63 | [4000.0, 100.0, 10.0, 2.0, 0.04, 0.01] | 0 | 0 | [100.0, 200.0, 300.0, 400.0, 1000.0, 1500.0] | 0 | 0
Siemens NH-1-80 | Siemens NH-1-80 | 80 | [4800.0, 120.0, 7.0, 0.1, 0.01] | 0 | 0 | [150.58, 250.0, 450.0, 1150.0, 2470.0] | 0 | 0
Siemens NH-2-1000 | Siemens NH-2-1000 | 1000 | [4800.0, 120.0, 7.0, 0.1, 0.004] | 0 | 0 | [1900.0, 3500.0, 8400.0, 24000.0, 52000.0] | 0 | 0
Siemens NH-2-200 | Siemens NH-2-200 | 200 | [4800.0, 120.0, 7.0, 0.1, 0.004] | 0 | 0 | [280.0, 650.0, 1200.0, 3000.0, 7000.0] | 0 | 0
Siemens NH-2-224 | Siemens NH-2-224 | 224 | [4800.0, 120.0, 7.0, 0.2, 0.04, 0.004] | 0 | 0 | [400.0, 750.0, 1453.0, 3025.0, 4315.0, 7600.0] | 0 | 0
Siemens NH-2-250 | Siemens NH-2-250 | 250 | [4800.0, 120.0, 7.0, 0.1, 0.004] | 0 | 0 | [450.0, 800.0, 1650.0, 4000.0, 8500.0] | 0 | 0
Siemens NH-2-315 | Siemens NH-2-315 | 315 | [4800.0, 120.0, 7.0, 0.1, 0.004] | 0 | 0 | [550.0, 920.0, 1900.0, 5000.0, 11000.0] | 0 | 0
Siemens NH-2-355 | Siemens NH-2-355 | 355 | [4800.0, 120.0, 6.0, 0.1, 0.004] | 0 | 0 | [650.0, 1116.27, 2350.0, 5840.0, 12790.0] | 0 | 0
Siemens NH-2-400 | Siemens NH-2-400 | 400 | [4800.0, 120.0, 7.0, 0.1, 0.004] | 0 | 0 | [720.0, 1350.0, 2800.0, 6500.0, 15000.0] | 0 | 0
Siemens NH-2-425 | Siemens NH-2-425 | 425 | [4800.0, 120.0, 7.0, 0.1, 0.004] | 0 | 0 | [850.0, 1500.0, 3050.0, 7500.0, 16500.0] | 0 | 0
Siemens NH-2-630 | Siemens NH-2-630 | 630 | [4800.0, 120.0, 7.0, 0.1, 0.004] | 0 | 0 | [1200.0, 2000.0, 4800.0, 12000.0, 26000.0] | 0 | 0

## dtypes
| element | column | dtype
0 | bus | name | object
1 | bus | vn_kv | float64
2 | bus | type | object
3 | bus | zone | object
4 | bus | in_service | bool
5 | load | name | object
6 | load | bus | uint32
7 | load | p_mw | float64
8 | load | q_mvar | float64
9 | load | const_z_percent | float64
10 | load | const_i_percent | float64
11 | load | sn_mva | float64
12 | load | scaling | float64
13 | load | in_service | bool
14 | load | type | object
15 | ext_grid | name | object
16 | ext_grid | bus | uint32
17 | ext_grid | vm_pu | float64
18 | ext_grid | va_degree | float64
19 | ext_grid | slack_weight | float64
20 | ext_grid | in_service | bool
21 | line | name | object
22 | line | std_type | object
23 | line | from_bus | uint32
24 | line | to_bus | uint32
25 | line | length_km | float64
26 | line | r_ohm_per_km | float64
27 | line | x_ohm_per_km | float64
28 | line | c_nf_per_km | float64
29 | line | g_us_per_km | float64
30 | line | max_i_ka | float64
31 | line | df | float64
32 | line | parallel | uint32
33 | line | type | object
34 | line | in_service | bool
35 | trafo | name | object
36 | trafo | std_type | object
37 | trafo | hv_bus | uint32
38 | trafo | lv_bus | uint32
39 | trafo | sn_mva | float64
40 | trafo | vn_hv_kv | float64
41 | trafo | vn_lv_kv | float64
42 | trafo | vk_percent | float64
43 | trafo | vkr_percent | float64
44 | trafo | pfe_kw | float64
45 | trafo | i0_percent | float64
46 | trafo | shift_degree | float64
47 | trafo | tap_side | object
48 | trafo | tap_neutral | int32
49 | trafo | tap_min | int32
50 | trafo | tap_max | int32
51 | trafo | tap_step_percent | float64
52 | trafo | tap_step_degree | float64
53 | trafo | tap_pos | int32
54 | trafo | tap_phase_shifter | bool
55 | trafo | parallel | uint32
56 | trafo | df | float64
57 | trafo | in_service | bool
58 | line_geodata | coords | object
59 | bus_geodata | x | float64
60 | bus_geodata | y | float64
61 | bus_geodata | coords | object

## parameters
| version | format_version | converged | OPF_converged | name | f_hz | sn_mva
0 | 2.14.6 | 2.14.0 | FALSE | FALSE |  | 50 | 1