## bus
| name | vn_kv | type | zone | in_service
0 | bus_LV_3401-6_0_3_node_0 | 0.4 | n |  | TRUE
1 | bus_LV_3401-6_0_3_node_76 | 0.4 | n |  | TRUE
2 | bus_LV_3401-6_0_3_node_74 | 0.4 | n |  | TRUE
3 | bus_LV_3401-6_0_3_node_60 | 0.4 | n |  | TRUE
4 | bus_LV_3401-6_0_3_node_1 | 0.4 | n |  | TRUE
5 | bus_LV_3401-6_0_3_node_2 | 0.4 | n |  | TRUE
6 | bus_LV_3401-6_0_3_node_64 | 0.4 | n |  | TRUE
7 | bus_LV_3401-6_0_3_node_59 | 0.4 | n |  | TRUE
8 | bus_LV_3401-6_0_3_node_3 | 0.4 | n |  | TRUE
9 | bus_LV_3401-6_0_3_node_4 | 0.4 | n |  | TRUE
10 | bus_LV_3401-6_0_3_node_5 | 0.4 | n |  | TRUE
11 | bus_LV_3401-6_0_3_node_6 | 0.4 | n |  | TRUE
12 | bus_LV_3401-6_0_3_node_7 | 0.4 | n |  | TRUE
13 | bus_LV_3401-6_0_3_node_42 | 0.4 | n |  | TRUE
14 | bus_LV_3401-6_0_3_node_43 | 0.4 | n |  | TRUE
15 | bus_LV_3401-6_0_3_node_37 | 0.4 | n |  | TRUE
16 | bus_LV_3401-6_0_3_node_8 | 0.4 | n |  | TRUE
17 | bus_LV_3401-6_0_3_node_9 | 0.4 | n |  | TRUE
18 | bus_LV_3401-6_0_3_node_11 | 0.4 | n |  | TRUE
19 | bus_LV_3401-6_0_3_node_23 | 0.4 | n |  | TRUE
20 | bus_LV_3401-6_0_3_node_75 | 0.4 | n |  | TRUE
21 | bus_LV_3401-6_0_3_node_20 | 0.4 | n |  | TRUE
22 | bus_LV_3401-6_0_3_node_13 | 0.4 | n |  | TRUE
23 | bus_LV_3401-6_0_3_node_14 | 0.4 | n |  | TRUE
24 | bus_LV_3401-6_0_3_node_15 | 0.4 | n |  | TRUE
25 | bus_LV_3401-6_0_3_node_16 | 0.4 | n |  | TRUE
26 | bus_LV_3401-6_0_3_node_17 | 0.4 | n |  | TRUE
27 | bus_LV_3401-6_0_3_node_46 | 0.4 | n |  | TRUE
28 | bus_LV_3401-6_0_3_node_18 | 0.4 | n |  | TRUE
29 | bus_LV_3401-6_0_3_node_19 | 0.4 | n |  | TRUE
30 | bus_LV_3401-6_0_3_node_21 | 0.4 | n |  | TRUE
31 | bus_LV_3401-6_0_3_node_22 | 0.4 | n |  | TRUE
32 | bus_LV_3401-6_0_3_node_24 | 0.4 | n |  | TRUE
33 | bus_LV_3401-6_0_3_node_25 | 0.4 | n |  | TRUE
34 | bus_LV_3401-6_0_3_node_67 | 0.4 | n |  | TRUE
35 | bus_LV_3401-6_0_3_node_58 | 0.4 | n |  | TRUE
36 | bus_LV_3401-6_0_3_node_26 | 0.4 | n |  | TRUE
37 | bus_LV_3401-6_0_3_node_73 | 0.4 | n |  | TRUE
38 | bus_LV_3401-6_0_3_node_34 | 0.4 | n |  | TRUE
39 | bus_LV_3401-6_0_3_node_27 | 0.4 | n |  | TRUE
40 | bus_LV_3401-6_0_3_node_28 | 0.4 | n |  | TRUE
41 | bus_LV_3401-6_0_3_node_41 | 0.4 | n |  | TRUE
42 | bus_LV_3401-6_0_3_node_40 | 0.4 | n |  | TRUE
43 | bus_LV_3401-6_0_3_node_29 | 0.4 | n |  | TRUE
44 | bus_LV_3401-6_0_3_node_30 | 0.4 | n |  | TRUE
45 | bus_LV_3401-6_0_3_node_31 | 0.4 | n |  | TRUE
46 | bus_LV_3401-6_0_3_node_32 | 0.4 | n |  | TRUE
47 | bus_LV_3401-6_0_3_node_33 | 0.4 | n |  | TRUE
48 | bus_LV_3401-6_0_3_node_35 | 0.4 | n |  | TRUE
49 | bus_LV_3401-6_0_3_node_56 | 0.4 | n |  | TRUE
50 | bus_LV_3401-6_0_3_node_36 | 0.4 | n |  | TRUE
51 | bus_LV_3401-6_0_3_node_57 | 0.4 | n |  | TRUE
52 | bus_LV_3401-6_0_3_node_38 | 0.4 | n |  | TRUE
53 | bus_LV_3401-6_0_3_node_39 | 0.4 | n |  | TRUE
54 | bus_LV_3401-6_0_3_node_48 | 0.4 | n |  | TRUE
55 | bus_LV_3401-6_0_3_node_44 | 0.4 | n |  | TRUE
56 | bus_LV_3401-6_0_3_node_45 | 0.4 | n |  | TRUE
57 | bus_LV_3401-6_0_3_node_47 | 0.4 | n |  | TRUE
58 | bus_LV_3401-6_0_3_node_49 | 0.4 | n |  | TRUE
59 | bus_LV_3401-6_0_3_node_50 | 0.4 | n |  | TRUE
60 | bus_LV_3401-6_0_3_node_51 | 0.4 | n |  | TRUE
61 | bus_LV_3401-6_0_3_node_52 | 0.4 | n |  | TRUE
62 | bus_LV_3401-6_0_3_node_53 | 0.4 | n |  | TRUE
63 | bus_LV_3401-6_0_3_node_54 | 0.4 | n |  | TRUE
64 | bus_LV_3401-6_0_3_node_55 | 0.4 | n |  | TRUE
65 | bus_LV_3401-6_0_3_node_61 | 0.4 | n |  | TRUE
66 | bus_LV_3401-6_0_3_node_62 | 0.4 | n |  | TRUE
67 | bus_LV_3401-6_0_3_node_63 | 0.4 | n |  | TRUE
68 | bus_LV_3401-6_0_3_node_65 | 0.4 | n |  | TRUE
69 | bus_LV_3401-6_0_3_node_66 | 0.4 | n |  | TRUE
70 | bus_LV_3401-6_0_3_node_68 | 0.4 | n |  | TRUE
71 | bus_LV_3401-6_0_3_node_69 | 0.4 | n |  | TRUE
72 | bus_LV_3401-6_0_3_node_71 | 0.4 | n |  | TRUE
73 | bus_LV_3401-6_0_3_node_72 | 0.4 | n |  | TRUE
74 | bus_MV_155_0_node_44 | 20 | n |  | TRUE

## load
| name | bus | p_mw | q_mvar | const_z_percent | const_i_percent | sn_mva | scaling | in_service | type
0 | LV_3401-6_0_3_load_0 | 0 | 0.006442 | 0.0016145 | 0 | 0 |  | 1 | TRUE | wye
1 | LV_3401-6_0_3_load_76 | 1 | 0.0025279 | 0.00063354 | 0 | 0 |  | 1 | TRUE | wye
2 | LV_3401-6_0_3_load_74 | 2 | 0.0012527 | 0.00031395 | 0 | 0 |  | 1 | TRUE | wye
3 | LV_3401-6_0_3_load_60 | 3 | 0.003418 | 0.00085663 | 0 | 0 |  | 1 | TRUE | wye
4 | LV_3401-6_0_3_load_1 | 4 | 0.0019576 | 0.00049061 | 0 | 0 |  | 1 | TRUE | wye
5 | LV_3401-6_0_3_load_2 | 5 | 0.0018012 | 0.00045142 | 0 | 0 |  | 1 | TRUE | wye
6 | LV_3401-6_0_3_load_64 | 6 | 0.0026024 | 0.00065223 | 0 | 0 |  | 1 | TRUE | wye
7 | LV_3401-6_0_3_load_3 | 8 | 0.0039726 | 0.00099562 | 0 | 0 |  | 1 | TRUE | wye
8 | LV_3401-6_0_3_load_4 | 9 | 0.0016126 | 0.00040416 | 0 | 0 |  | 1 | TRUE | wye
9 | LV_3401-6_0_3_load_6 | 11 | 0.015438 | 0.0038692 | 0 | 0 |  | 1 | TRUE | wye
10 | LV_3401-6_0_3_load_7 | 12 | 0.00071126 | 0.00017826 | 0 | 0 |  | 1 | TRUE | wye
11 | LV_3401-6_0_3_load_37 | 15 | 0.0038194 | 0.00095724 | 0 | 0 |  | 1 | TRUE | wye
12 | LV_3401-6_0_3_load_8 | 16 | 0.0019692 | 0.00049352 | 0 | 0 |  | 1 | TRUE | wye
13 | LV_3401-6_0_3_load_23 | 19 | 0.0042819 | 0.0010732 | 0 | 0 |  | 1 | TRUE | wye
14 | LV_3401-6_0_3_load_75 | 20 | 0.048482 | 0.012151 | 0 | 0 |  | 1 | TRUE | wye
15 | LV_3401-6_0_3_load_13 | 22 | 0.0012794 | 0.00032066 | 0 | 0 |  | 1 | TRUE | wye
16 | LV_3401-6_0_3_load_14 | 23 | 0.0023607 | 0.00059165 | 0 | 0 |  | 1 | TRUE | wye
17 | LV_3401-6_0_3_load_16 | 25 | 0.0026436 | 0.00066254 | 0 | 0 |  | 1 | TRUE | wye
18 | LV_3401-6_0_3_load_17 | 26 | 0.0011894 | 0.00029808 | 0 | 0 |  | 1 | TRUE | wye
19 | LV_3401-6_0_3_load_18 | 28 | 0.0069646 | 0.0017455 | 0 | 0 |  | 1 | TRUE | wye
20 | LV_3401-6_0_3_load_21 | 30 | 0.0027924 | 0.00069985 | 0 | 0 |  | 1 | TRUE | wye
21 | LV_3401-6_0_3_load_24 | 32 | 0.0073095 | 0.0018319 | 0 | 0 |  | 1 | TRUE | wye
22 | LV_3401-6_0_3_load_25 | 33 | 0.0012236 | 0.00030667 | 0 | 0 |  | 1 | TRUE | wye
23 | LV_3401-6_0_3_load_67 | 34 | 0.0018606 | 0.0004663 | 0 | 0 |  | 1 | TRUE | wye
24 | LV_3401-6_0_3_load_58 | 35 | 0.0032883 | 0.00082412 | 0 | 0 |  | 1 | TRUE | wye
25 | LV_3401-6_0_3_load_26 | 36 | 0.00095554 | 0.00023948 | 0 | 0 |  | 1 | TRUE | wye
26 | LV_3401-6_0_3_load_27 | 39 | 0.0010736 | 0.00026907 | 0 | 0 |  | 1 | TRUE | wye
27 | LV_3401-6_0_3_load_28 | 40 | 0.00050798 | 0.00012731 | 0 | 0 |  | 1 | TRUE | wye
28 | LV_3401-6_0_3_load_41 | 41 | 0.00050992 | 0.0001278 | 0 | 0 |  | 1 | TRUE | wye
29 | LV_3401-6_0_3_load_40 | 42 | 0.0011677 | 0.00029266 | 0 | 0 |  | 1 | TRUE | wye
30 | LV_3401-6_0_3_load_29 | 43 | 0.0024974 | 0.0006259 | 0 | 0 |  | 1 | TRUE | wye
31 | LV_3401-6_0_3_load_30 | 44 | 0.0055723 | 0.0013965 | 0 | 0 |  | 1 | TRUE | wye
32 | LV_3401-6_0_3_load_32 | 46 | 0.0017632 | 0.0004419 | 0 | 0 |  | 1 | TRUE | wye
33 | LV_3401-6_0_3_load_33 | 47 | 0.00086335 | 0.00021638 | 0 | 0 |  | 1 | TRUE | wye
34 | LV_3401-6_0_3_load_35 | 48 | 0.0016867 | 0.00042273 | 0 | 0 |  | 1 | TRUE | wye
35 | LV_3401-6_0_3_load_56 | 49 | 0.0022034 | 0.00055224 | 0 | 0 |  | 1 | TRUE | wye
36 | LV_3401-6_0_3_load_36 | 50 | 0.0023017 | 0.00057687 | 0 | 0 |  | 1 | TRUE | wye
37 | LV_3401-6_0_3_load_38 | 52 | 0.001318 | 0.00033032 | 0 | 0 |  | 1 | TRUE | wye
38 | LV_3401-6_0_3_load_39 | 53 | 0.0011679 | 0.00029269 | 0 | 0 |  | 1 | TRUE | wye
39 | LV_3401-6_0_3_load_48 | 54 | 0.0016276 | 0.00040792 | 0 | 0 |  | 1 | TRUE | wye
40 | LV_3401-6_0_3_load_44 | 55 | 0.0024313 | 0.00060933 | 0 | 0 |  | 1 | TRUE | wye
41 | LV_3401-6_0_3_load_45 | 56 | 0.0017138 | 0.00042952 | 0 | 0 |  | 1 | TRUE | wye
42 | LV_3401-6_0_3_load_47 | 57 | 0.0036602 | 0.00091734 | 0 | 0 |  | 1 | TRUE | wye
43 | LV_3401-6_0_3_load_49 | 58 | 0.0028275 | 0.00070863 | 0 | 0 |  | 1 | TRUE | wye
44 | LV_3401-6_0_3_load_50 | 59 | 0.0016301 | 0.00040855 | 0 | 0 |  | 1 | TRUE | wye
45 | LV_3401-6_0_3_load_51 | 60 | 0.0035463 | 0.00088878 | 0 | 0 |  | 1 | TRUE | wye
46 | LV_3401-6_0_3_load_52 | 61 | 0.0035451 | 0.00088847 | 0 | 0 |  | 1 | TRUE | wye
47 | LV_3401-6_0_3_load_53 | 62 | 0.0032085 | 0.00080414 | 0 | 0 |  | 1 | TRUE | wye
48 | LV_3401-6_0_3_load_54 | 63 | 0.0035168 | 0.00088138 | 0 | 0 |  | 1 | TRUE | wye
49 | LV_3401-6_0_3_load_55 | 64 | 0.0082936 | 0.0020786 | 0 | 0 |  | 1 | TRUE | wye
50 | LV_3401-6_0_3_load_61 | 65 | 0.0059433 | 0.0014895 | 0 | 0 |  | 1 | TRUE | wye
51 | LV_3401-6_0_3_load_62 | 66 | 0.0013927 | 0.00034905 | 0 | 0 |  | 1 | TRUE | wye
52 | LV_3401-6_0_3_load_63 | 67 | 0.0018266 | 0.00045779 | 0 | 0 |  | 1 | TRUE | wye
53 | LV_3401-6_0_3_load_65 | 68 | 0.001754 | 0.0004396 | 0 | 0 |  | 1 | TRUE | wye
54 | LV_3401-6_0_3_load_66 | 69 | 0.0017893 | 0.00044845 | 0 | 0 |  | 1 | TRUE | wye
55 | LV_3401-6_0_3_load_68 | 70 | 0.0048218 | 0.0012085 | 0 | 0 |  | 1 | TRUE | wye
56 | LV_3401-6_0_3_load_69 | 71 | 0.0018984 | 0.00047579 | 0 | 0 |  | 1 | TRUE | wye
57 | LV_3401-6_0_3_load_71 | 72 | 0.0043827 | 0.0010984 | 0 | 0 |  | 1 | TRUE | wye
58 | LV_3401-6_0_3_load_72 | 73 | 0.0019747 | 0.00049491 | 0 | 0 |  | 1 | TRUE | wye

## ext_grid
| name | bus | vm_pu | va_degree | slack_weight | in_service
0 |  | 53 | 1 | 0 | 1 | TRUE

## line
| name | std_type | from_bus | to_bus | length_km | r_ohm_per_km | x_ohm_per_km | c_nf_per_km | g_us_per_km | max_i_ka | df | parallel | type | in_service
0 | LV_3401-6_0_3_line_0 | NAYY 4x150 SE | 0 | 1 | 0.21634 | 0.208 | 0.08 | 261 | 0 | 0.27 | 1 | 1 | cs | TRUE
1 | LV_3401-6_0_3_line_1 | NAYY 4x150 SE | 0 | 2 | 0.089932 | 0.208 | 0.08 | 261 | 0 | 0.27 | 1 | 1 | cs | TRUE
2 | LV_3401-6_0_3_line_2 | NAYY 4x150 SE | 2 | 3 | 0.025882 | 0.208 | 0.08 | 261 | 0 | 0.27 | 1 | 1 | cs | TRUE
3 | LV_3401-6_0_3_line_3 | NAYY 4x150 SE | 3 | 51 | 0.0048939 | 0.208 | 0.08 | 261 | 0 | 0.27 | 1 | 1 | cs | TRUE
4 | LV_3401-6_0_3_line_4 | NAYY 4x150 SE | 4 | 5 | 0.050262 | 0.208 | 0.08 | 261 | 0 | 0.27 | 1 | 1 | cs | TRUE
5 | LV_3401-6_0_3_line_5 | NAYY 4x150 SE | 5 | 6 | 0.013377 | 0.208 | 0.08 | 261 | 0 | 0.27 | 1 | 1 | cs | TRUE
6 | LV_3401-6_0_3_line_6 | NAYY 4x150 SE | 6 | 7 | 0.030648 | 0.208 | 0.08 | 261 | 0 | 0.27 | 1 | 1 | cs | TRUE
7 | LV_3401-6_0_3_line_7 | NAYY 4x150 SE | 7 | 65 | 0.0050632 | 0.208 | 0.08 | 261 | 0 | 0.27 | 1 | 1 | cs | TRUE
8 | LV_3401-6_0_3_line_8 | NAYY 4x150 SE | 7 | 51 | 0.010037 | 0.208 | 0.08 | 261 | 0 | 0.27 | 1 | 1 | cs | TRUE
9 | LV_3401-6_0_3_line_9 | NAYY 4x150 SE | 8 | 9 | 0.024326 | 0.208 | 0.08 | 261 | 0 | 0.27 | 1 | 1 | cs | TRUE
10 | LV_3401-6_0_3_line_10 | NAYY 4x150 SE | 8 | 10 | 0.087306 | 0.208 | 0.08 | 261 | 0 | 0.27 | 1 | 1 | cs | TRUE
11 | LV_3401-6_0_3_line_11 | NAYY 4x150 SE | 10 | 11 | 0.087571 | 0.208 | 0.08 | 261 | 0 | 0.27 | 1 | 1 | cs | TRUE
12 | LV_3401-6_0_3_line_12 | NAYY 4x150 SE | 10 | 12 | 0.022819 | 0.208 | 0.08 | 261 | 0 | 0.27 | 1 | 1 | cs | TRUE
13 | LV_3401-6_0_3_line_13 | NAYY 4x150 SE | 12 | 13 | 0.10042 | 0.208 | 0.08 | 261 | 0 | 0.27 | 1 | 1 | cs | TRUE
14 | LV_3401-6_0_3_line_14 | NAYY 4x150 SE | 13 | 14 | 0.015802 | 0.208 | 0.08 | 261 | 0 | 0.27 | 1 | 1 | cs | TRUE
15 | LV_3401-6_0_3_line_15 | NAYY 4x150 SE | 13 | 15 | 0.01642 | 0.208 | 0.08 | 261 | 0 | 0.27 | 1 | 1 | cs | TRUE
16 | LV_3401-6_0_3_line_16 | NAYY 4x150 SE | 14 | 27 | 0.027924 | 0.208 | 0.08 | 261 | 0 | 0.27 | 1 | 1 | cs | TRUE
17 | LV_3401-6_0_3_line_17 | NAYY 4x150 SE | 14 | 25 | 0.098209 | 0.208 | 0.08 | 261 | 0 | 0.27 | 1 | 1 | cs | TRUE
18 | LV_3401-6_0_3_line_18 | NAYY 4x150 SE | 15 | 50 | 0.090665 | 0.208 | 0.08 | 261 | 0 | 0.27 | 1 | 2 | cs | TRUE
19 | LV_3401-6_0_3_line_19 | NAYY 4x150 SE | 16 | 17 | 0.064117 | 0.208 | 0.08 | 261 | 0 | 0.27 | 1 | 1 | cs | TRUE
20 | LV_3401-6_0_3_line_20 | NAYY 4x150 SE | 17 | 18 | 0.082216 | 0.208 | 0.08 | 261 | 0 | 0.27 | 1 | 1 | cs | TRUE
21 | LV_3401-6_0_3_line_21 | NAYY 4x150 SE | 18 | 20 | 0.055478 | 0.208 | 0.08 | 261 | 0 | 0.27 | 1 | 1 | cs | TRUE
22 | LV_3401-6_0_3_line_22 | NAYY 4x150 SE | 19 | 20 | 0.16726 | 0.208 | 0.08 | 261 | 0 | 0.27 | 1 | 1 | cs | TRUE
23 | LV_3401-6_0_3_line_23 | NAYY 4x150 SE | 19 | 21 | 0.035198 | 0.208 | 0.08 | 261 | 0 | 0.27 | 1 | 1 | cs | TRUE
24 | LV_3401-6_0_3_line_24 | NAYY 4x150 SE | 21 | 32 | 0.020658 | 0.208 | 0.08 | 261 | 0 | 0.27 | 1 | 1 | cs | TRUE
25 | LV_3401-6_0_3_line_25 | NAYY 4x150 SE | 21 | 28 | 0.0032697 | 0.208 | 0.08 | 261 | 0 | 0.27 | 1 | 1 | cs | TRUE
26 | LV_3401-6_0_3_line_26 | NAYY 4x150 SE | 22 | 23 | 0.018832 | 0.208 | 0.08 | 261 | 0 | 0.27 | 1 | 1 | cs | TRUE
27 | LV_3401-6_0_3_line_27 | NAYY 4x150 SE | 22 | 24 | 0.016829 | 0.208 | 0.08 | 261 | 0 | 0.27 | 1 | 1 | cs | TRUE
28 | LV_3401-6_0_3_line_28 | NAYY 4x150 SE | 24 | 25 | 0.010056 | 0.208 | 0.08 | 261 | 0 | 0.27 | 1 | 1 | cs | TRUE
29 | LV_3401-6_0_3_line_29 | NAYY 4x150 SE | 24 | 26 | 0.0041759 | 0.208 | 0.08 | 261 | 0 | 0.27 | 1 | 1 | cs | TRUE
30 | LV_3401-6_0_3_line_30 | NAYY 4x150 SE | 27 | 54 | 0.043245 | 0.208 | 0.08 | 261 | 0 | 0.27 | 1 | 1 | cs | TRUE
31 | LV_3401-6_0_3_line_31 | NAYY 4x150 SE | 27 | 55 | 0.02103 | 0.208 | 0.08 | 261 | 0 | 0.27 | 1 | 1 | cs | TRUE
32 | LV_3401-6_0_3_line_32 | NAYY 4x150 SE | 28 | 29 | 0.025765 | 0.208 | 0.08 | 261 | 0 | 0.27 | 1 | 1 | cs | TRUE
33 | LV_3401-6_0_3_line_33 | NAYY 4x150 SE | 29 | 30 | 0.037432 | 0.208 | 0.08 | 261 | 0 | 0.27 | 1 | 3 | cs | TRUE
34 | LV_3401-6_0_3_line_34 | NAYY 4x150 SE | 29 | 31 | 0.027844 | 0.208 | 0.08 | 261 | 0 | 0.27 | 1 | 3 | cs | TRUE
35 | LV_3401-6_0_3_line_35 | NAYY 4x150 SE | 30 | 33 | 0.0076999 | 0.208 | 0.08 | 261 | 0 | 0.27 | 1 | 3 | cs | TRUE
36 | LV_3401-6_0_3_line_36 | NAYY 4x150 SE | 31 | 34 | 0.010724 | 0.208 | 0.08 | 261 | 0 | 0.27 | 1 | 1 | cs | TRUE
37 | LV_3401-6_0_3_line_37 | NAYY 4x150 SE | 31 | 35 | 0.0078956 | 0.208 | 0.08 | 261 | 0 | 0.27 | 1 | 3 | cs | TRUE
38 | LV_3401-6_0_3_line_38 | NAYY 4x150 SE | 33 | 36 | 0.0094326 | 0.208 | 0.08 | 261 | 0 | 0.27 | 1 | 3 | cs | TRUE
39 | LV_3401-6_0_3_line_39 | NAYY 4x150 SE | 34 | 37 | 0.0098397 | 0.208 | 0.08 | 261 | 0 | 0.27 | 1 | 1 | cs | TRUE
40 | LV_3401-6_0_3_line_40 | NAYY 4x150 SE | 35 | 38 | 0.0099852 | 0.208 | 0.08 | 261 | 0 | 0.27 | 1 | 3 | cs | TRUE
41 | LV_3401-6_0_3_line_41 | NAYY 4x150 SE | 36 | 39 | 0.010113 | 0.208 | 0.08 | 261 | 0 | 0.27 | 1 | 3 | cs | TRUE
42 | LV_3401-6_0_3_line_42 | NAYY 4x150 SE | 37 | 72 | 0.015397 | 0.208 | 0.08 | 261 | 0 | 0.27 | 1 | 1 | cs | TRUE
43 | LV_3401-6_0_3_line_43 | NAYY 4x150 SE | 38 | 49 | 0.047751 | 0.208 | 0.08 | 261 | 0 | 0.27 | 1 | 1 | cs | TRUE
44 | LV_3401-6_0_3_line_44 | NAYY 4x150 SE | 38 | 45 | 0.005101 | 0.208 | 0.08 | 261 | 0 | 0.27 | 1 | 3 | cs | TRUE
45 | LV_3401-6_0_3_line_45 | NAYY 4x150 SE | 39 | 40 | 0.011493 | 0.208 | 0.08 | 261 | 0 | 0.27 | 1 | 3 | cs | TRUE
46 | LV_3401-6_0_3_line_46 | NAYY 4x150 SE | 40 | 41 | 0.004028 | 0.208 | 0.08 | 261 | 0 | 0.27 | 1 | 3 | cs | TRUE
47 | LV_3401-6_0_3_line_47 | NAYY 4x150 SE | 41 | 42 | 0.0038871 | 0.208 | 0.08 | 261 | 0 | 0.27 | 1 | 3 | cs | TRUE
48 | LV_3401-6_0_3_line_48 | NAYY 4x150 SE | 42 | 52 | 0.00092083 | 0.208 | 0.08 | 261 | 0 | 0.27 | 1 | 3 | cs | TRUE
49 | LV_3401-6_0_3_line_49 | NAYY 4x150 SE | 43 | 44 | 0.0091491 | 0.208 | 0.08 | 261 | 0 | 0.27 | 1 | 1 | cs | TRUE
50 | LV_3401-6_0_3_line_50 | NAYY 4x150 SE | 43 | 45 | 0.011232 | 0.208 | 0.08 | 261 | 0 | 0.27 | 1 | 1 | cs | TRUE
51 | LV_3401-6_0_3_line_51 | NAYY 4x150 SE | 44 | 46 | 0.038608 | 0.208 | 0.08 | 261 | 0 | 0.27 | 1 | 1 | cs | TRUE
52 | LV_3401-6_0_3_line_52 | NAYY 4x150 SE | 45 | 47 | 0.06036 | 0.208 | 0.08 | 261 | 0 | 0.27 | 1 | 3 | cs | TRUE
53 | LV_3401-6_0_3_line_53 | NAYY 4x150 SE | 47 | 48 | 0.0083476 | 0.208 | 0.08 | 261 | 0 | 0.27 | 1 | 3 | cs | TRUE
54 | LV_3401-6_0_3_line_54 | NAYY 4x150 SE | 48 | 50 | 0.022382 | 0.208 | 0.08 | 261 | 0 | 0.27 | 1 | 3 | cs | TRUE
55 | LV_3401-6_0_3_line_55 | NAYY 4x150 SE | 49 | 51 | 0.020868 | 0.208 | 0.08 | 261 | 0 | 0.27 | 1 | 1 | cs | TRUE
56 | LV_3401-6_0_3_line_56 | NAYY 4x150 SE | 52 | 53 | 0.010978 | 0.208 | 0.08 | 261 | 0 | 0.27 | 1 | 3 | cs | TRUE
57 | LV_3401-6_0_3_line_57 | NAYY 4x150 SE | 54 | 59 | 0.0061146 | 0.208 | 0.08 | 261 | 0 | 0.27 | 1 | 1 | cs | TRUE
58 | LV_3401-6_0_3_line_58 | NAYY 4x150 SE | 55 | 56 | 0.019671 | 0.208 | 0.08 | 261 | 0 | 0.27 | 1 | 1 | cs | TRUE
59 | LV_3401-6_0_3_line_59 | NAYY 4x150 SE | 56 | 57 | 0.022759 | 0.208 | 0.08 | 261 | 0 | 0.27 | 1 | 1 | cs | TRUE
60 | LV_3401-6_0_3_line_60 | NAYY 4x150 SE | 57 | 58 | 0.027167 | 0.208 | 0.08 | 261 | 0 | 0.27 | 1 | 1 | cs | TRUE
61 | LV_3401-6_0_3_line_61 | NAYY 4x150 SE | 59 | 60 | 0.0010476 | 0.208 | 0.08 | 261 | 0 | 0.27 | 1 | 1 | cs | TRUE
62 | LV_3401-6_0_3_line_62 | NAYY 4x150 SE | 60 | 61 | 0.019039 | 0.208 | 0.08 | 261 | 0 | 0.27 | 1 | 1 | cs | TRUE
63 | LV_3401-6_0_3_line_63 | NAYY 4x150 SE | 61 | 62 | 0.0034633 | 0.208 | 0.08 | 261 | 0 | 0.27 | 1 | 1 | cs | TRUE
64 | LV_3401-6_0_3_line_64 | NAYY 4x150 SE | 62 | 63 | 0.012894 | 0.208 | 0.08 | 261 | 0 | 0.27 | 1 | 1 | cs | TRUE
65 | LV_3401-6_0_3_line_65 | NAYY 4x150 SE | 63 | 64 | 0.0091898 | 0.208 | 0.08 | 261 | 0 | 0.27 | 1 | 1 | cs | TRUE
66 | LV_3401-6_0_3_line_66 | NAYY 4x150 SE | 65 | 66 | 0.017533 | 0.208 | 0.08 | 261 | 0 | 0.27 | 1 | 1 | cs | TRUE
67 | LV_3401-6_0_3_line_67 | NAYY 4x150 SE | 66 | 67 | 0.0060143 | 0.208 | 0.08 | 261 | 0 | 0.27 | 1 | 1 | cs | TRUE
68 | LV_3401-6_0_3_line_68 | NAYY 4x150 SE | 67 | 68 | 0.01048 | 0.208 | 0.08 | 261 | 0 | 0.27 | 1 | 1 | cs | TRUE
69 | LV_3401-6_0_3_line_69 | NAYY 4x150 SE | 68 | 69 | 0.016456 | 0.208 | 0.08 | 261 | 0 | 0.27 | 1 | 1 | cs | TRUE
70 | LV_3401-6_0_3_line_70 | NAYY 4x150 SE | 69 | 70 | 0.0011062 | 0.208 | 0.08 | 261 | 0 | 0.27 | 1 | 1 | cs | TRUE
71 | LV_3401-6_0_3_line_71 | NAYY 4x150 SE | 70 | 71 | 0.01292 | 0.208 | 0.08 | 261 | 0 | 0.27 | 1 | 1 | cs | TRUE
72 | LV_3401-6_0_3_line_72 | NAYY 4x150 SE | 72 | 73 | 0.016899 | 0.208 | 0.08 | 261 | 0 | 0.27 | 1 | 1 | cs | TRUE

## trafo
| name | std_type | hv_bus | lv_bus | sn_mva | vn_hv_kv | vn_lv_kv | vk_percent | vkr_percent | pfe_kw | i0_percent | shift_degree | tap_side | tap_neutral | tap_min | tap_max | tap_step_percent | tap_step_degree | tap_pos | tap_phase_shifter | parallel | df | in_service
0 | LV_3401-6_0_3_trafo_39 | 0.25 MVA 20/0.4 kV | 74 | 53 | 0.25 | 20 | 0.4 | 6 | 1.44 | 0.8 | 0.32 | 150 | hv | 0 | -2 | 2 | 2.5 | 0 | 0 | FALSE | 1 | 1 | TRUE

## line_geodata
| x0 | y0 | x1 | y1 | x2 | y2 | x3 | y3 | x4 | y4 | x5 | y5 | x6 | y6 | x7 | y7 | x8 | y8 | x9 | y9
0 | 2732244.9874 | 1248046.8698 | 2732145.7413 | 1248239.107
1 | 2732328.8369 | 1248014.3579 | 2732244.9874 | 1248046.8698
2 | 2732328.8369 | 1248014.3579 | 2732343.1244 | 1248032.2482 | 2732345.1994 | 1248034.3965
3 | 2732349.3418 | 1248037.0023 | 2732345.1994 | 1248034.3965
4 | 2732359.5432 | 1248123.2458 | 2732360.1266 | 1248121.3735 | 2732360.6686 | 1248116.7259 | 2732359.7643 | 1248113.5807 | 2732358.02 | 1248110.4946 | 2732336.5982 | 1248082.9142 | 2732335.8052 | 1248081.2071
5 | 2732335.8052 | 1248081.2071 | 2732334.4789 | 1248078.3517 | 2732333.5246 | 1248074.06 | 2732333.4509 | 1248070.9333 | 2732334.0688 | 1248068.3003 | 2732334.0688 | 1248068.3003
6 | 2732354.5004 | 1248045.5251 | 2732336.352 | 1248064.8482 | 2732334.0688 | 1248068.3003
7 | 2732354.5004 | 1248045.5251 | 2732357.5312 | 1248049.581
8 | 2732349.3418 | 1248037.0023 | 2732350.3572 | 1248039.5717 | 2732352.0798 | 1248042.6129 | 2732354.5004 | 1248045.5251
9 | 2732418.4523 | 1247807.3817 | 2732426.5474 | 1247795.3452 | 2732431.7874 | 1247787.0396
10 | 2732389.7339 | 1247889.8291 | 2732418.4523 | 1247807.3817
11 | 2732389.7339 | 1247889.8291 | 2732391.1263 | 1247893.1075 | 2732395.228 | 1247897.2028 | 2732407.5059 | 1247919.1519 | 2732401.5865 | 1247930.1295 | 2732382.7925 | 1247945.8683 | 2732376.2862 | 1247946.9351 | 2732368.5091 | 1247941.312
12 | 2732389.7339 | 1247889.8291 | 2732367.0111 | 1247887.7367
13 | 2732279.0926 | 1247877.7157 | 2732305.3011 | 1247875.3873 | 2732333.5253 | 1247899.8499 | 2732357.8406 | 1247886.8923 | 2732367.0111 | 1247887.7367
14 | 2732270.5731 | 1247864.3916 | 2732279.0926 | 1247877.7157
15 | 2732279.0926 | 1247877.7157 | 2732287.517 | 1247891.8102
16 | 2732270.5731 | 1247864.3916 | 2732247.4058 | 1247880.0776
17 | 2732270.5731 | 1247864.3916 | 2732257.8838 | 1247845.6141 | 2732242.7335 | 1247824.7133 | 2732209.2273 | 1247787.9628
18 | 2732287.517 | 1247891.8102 | 2732303.7972 | 1247919.048 | 2732323.4513 | 1247946.6555 | 2732338.3389 | 1247966.7937
19 | 2732682.0023 | 1247994.1101 | 2732687.2222 | 1247970.1946 | 2732690.4155 | 1247930.6849
20 | 2732682.0023 | 1247994.1101 | 2732675.0033 | 1247989.1825 | 2732666.7609 | 1247978.0326 | 2732659.1338 | 1247966.0624 | 2732654.1906 | 1247957.0438 | 2732651.3299 | 1247950.8521 | 2732645.1591 | 1247933.899 | 2732641.9303 | 1247923.8957
21 | 2732598.5746 | 1247914.9402 | 2732606.2332 | 1247904.9248 | 2732633.9152 | 1247925.8737 | 2732641.9303 | 1247923.8957
22 | 2732489.6743 | 1248041.8963 | 2732598.5746 | 1247914.9402
23 | 2732458.3485 | 1248050.4485 | 2732464.6578 | 1248045.0068 | 2732469.6584 | 1248042.0048 | 2732473.3082 | 1248040.2848 | 2732476.0378 | 1248039.5117 | 2732479.4588 | 1248038.8987 | 2732482.0216 | 1248039.1674 | 2732484.166 | 1248039.5601 | 2732486.3057 | 1248040.164 | 2732489.6743 | 1248041.8963
24 | 2732475.3165 | 1248062.3047 | 2732458.3485 | 1248050.4485
25 | 2732458.3485 | 1248050.4485 | 2732455.6695 | 1248048.5739
26 | 2732211.922 | 1247766.6201 | 2732220.0435 | 1247754.6897 | 2732223.2404 | 1247751.667
27 | 2732202.452 | 1247780.5314 | 2732211.922 | 1247766.6201
28 | 2732202.452 | 1247780.5314 | 2732209.2273 | 1247787.9628
29 | 2732202.452 | 1247780.5314 | 2732199.6746 | 1247777.413
30 | 2732247.4058 | 1247880.0776 | 2732220.8914 | 1247898.1468 | 2732211.5802 | 1247891.9959
31 | 2732247.4058 | 1247880.0776 | 2732232.8185 | 1247864.9287
32 | 2732434.5594 | 1248033.8023 | 2732455.6695 | 1248048.5739
33 | 2732434.5594 | 1248033.8023 | 2732447.9156 | 1248011.8923 | 2732448.3704 | 1248009.8006 | 2732448.4033 | 1248007.655 | 2732447.9903 | 1248005.5105 | 2732447.144 | 1248003.4898 | 2732445.1942 | 1248001.0662
34 | 2732413.7107 | 1248052.2419 | 2732431.9436 | 1248036.9244 | 2732434.5594 | 1248033.8023
35 | 2732445.1942 | 1248001.0662 | 2732440.3677 | 1247995.0667
36 | 2732413.7107 | 1248052.2419 | 2732421.4864 | 1248059.6268
37 | 2732413.7107 | 1248052.2419 | 2732408.1444 | 1248046.6421
38 | 2732434.4552 | 1247987.7172 | 2732440.3677 | 1247995.0667
39 | 2732428.7337 | 1248066.2788 | 2732425.9544 | 1248063.8701 | 2732421.4864 | 1248059.6268
40 | 2732401.1051 | 1248039.5603 | 2732408.1444 | 1248046.6421
41 | 2732434.4552 | 1247987.7172 | 2732428.1163 | 1247979.8378
42 | 2732428.7337 | 1248066.2788 | 2732439.2039 | 1248075.4541 | 2732440.3815 | 1248076.3429
43 | 2732401.1051 | 1248039.5603 | 2732392.1787 | 1248040.4061 | 2732389.1201 | 1248040.0153 | 2732386.436 | 1248038.7542 | 2732370.8549 | 1248024.3269 | 2732368.5378 | 1248022.5291 | 2732365.3058 | 1248021.4449 | 2732362.2966 | 1248021.5445 | 2732360.1947 | 1248021.9883
44 | 2732401.1051 | 1248039.5603 | 2732397.5995 | 1248035.8454
45 | 2732428.1163 | 1247979.8378 | 2732420.9119 | 1247970.8826
46 | 2732418.3871 | 1247967.7441 | 2732420.9119 | 1247970.8826
47 | 2732418.3871 | 1247967.7441 | 2732415.9506 | 1247964.7154
48 | 2732415.3734 | 1247963.9979 | 2732415.9506 | 1247964.7154
49 | 2732405.5978 | 1248027.9591 | 2732412.1127 | 1248021.5355
50 | 2732397.5995 | 1248035.8454 | 2732405.5978 | 1248027.9591
51 | 2732398.6545 | 1247993.7093 | 2732407.4786 | 1248000.1454 | 2732409.6617 | 1248001.8512 | 2732415.7025 | 1248008.4253 | 2732417.2523 | 1248010.4061 | 2732417.978 | 1248012.0794 | 2732418.0115 | 1248013.9595 | 2732417.4822 | 1248015.6715 | 2732416.1172 | 1248017.5871 | 2732412.1127 | 1248021.5355
52 | 2732397.5995 | 1248035.8454 | 2732371.6717 | 1248008.3977 | 2732357.1664 | 1247991.0634
53 | 2732351.8094 | 1247984.6614 | 2732357.1664 | 1247991.0634
54 | 2732351.8094 | 1247984.6614 | 2732349.5662 | 1247981.9808 | 2732338.3389 | 1247966.7937
55 | 2732349.3418 | 1248037.0023 | 2732349.0689 | 1248033.66 | 2732349.6345 | 1248030.3252 | 2732350.8812 | 1248027.6173 | 2732352.8179 | 1248025.4697 | 2732355.3299 | 1248023.613 | 2732359.3438 | 1248022.168 | 2732360.1947 | 1248021.9883
56 | 2732415.3734 | 1247963.9979 | 2732408.492 | 1247955.4442
57 | 2732211.5802 | 1247891.9959 | 2732206.4782 | 1247888.6257
58 | 2732232.8185 | 1247864.9287 | 2732219.1741 | 1247850.759
59 | 2732219.1741 | 1247850.759 | 2732203.3878 | 1247834.3649
60 | 2732184.5442 | 1247814.7959 | 2732203.3878 | 1247834.3649
61 | 2732205.6041 | 1247888.0482 | 2732206.4782 | 1247888.6257
62 | 2732189.7179 | 1247877.554 | 2732205.6041 | 1247888.0482
63 | 2732189.7179 | 1247877.554 | 2732186.8281 | 1247875.6451 | 2732186.8281 | 1247875.6451
64 | 2732181.3579 | 1247887.3211 | 2732186.8281 | 1247875.6451
65 | 2732177.4591 | 1247895.6429 | 2732181.3579 | 1247887.3211
66 | 2732357.5312 | 1248049.581 | 2732368.0263 | 1248063.626
67 | 2732371.6264 | 1248068.4438 | 2732368.0263 | 1248063.626
68 | 2732371.6264 | 1248068.4438 | 2732377.8997 | 1248076.839
69 | 2732387.7501 | 1248090.0212 | 2732377.8997 | 1248076.839
70 | 2732388.4122 | 1248090.9073 | 2732387.7501 | 1248090.0212
71 | 2732388.4122 | 1248090.9073 | 2732396.146 | 1248101.257
72 | 2732440.3815 | 1248076.3429 | 2732449.6055 | 1248083.3045 | 2732453.9805 | 1248086.3712

## bus_geodata
| x | y | coords
0 | 2732244.9874 | 1248046.8698
1 | 2732145.7413 | 1248239.107
2 | 2732328.8369 | 1248014.3579
3 | 2732345.1994 | 1248034.3965
4 | 2732359.5432 | 1248123.2458
5 | 2732335.8052 | 1248081.2071
6 | 2732334.0688 | 1248068.3003
7 | 2732354.5004 | 1248045.5251
8 | 2732418.4523 | 1247807.3817
9 | 2732431.7874 | 1247787.0396
10 | 2732389.7339 | 1247889.8291
11 | 2732368.5091 | 1247941.312
12 | 2732367.0111 | 1247887.7367
13 | 2732279.0926 | 1247877.7157
14 | 2732270.5731 | 1247864.3916
15 | 2732287.517 | 1247891.8102
16 | 2732690.4155 | 1247930.6849
17 | 2732682.0023 | 1247994.1101
18 | 2732641.9303 | 1247923.8957
19 | 2732489.6743 | 1248041.8963
20 | 2732598.5746 | 1247914.9402
21 | 2732458.3485 | 1248050.4485
22 | 2732211.922 | 1247766.6201
23 | 2732223.2404 | 1247751.667
24 | 2732202.452 | 1247780.5314
25 | 2732209.2273 | 1247787.9628
26 | 2732199.6746 | 1247777.413
27 | 2732247.4058 | 1247880.0776
28 | 2732455.6695 | 1248048.5739
29 | 2732434.5594 | 1248033.8023
30 | 2732445.1942 | 1248001.0662
31 | 2732413.7107 | 1248052.2419
32 | 2732475.3165 | 1248062.3047
33 | 2732440.3677 | 1247995.0667
34 | 2732421.4864 | 1248059.6268
35 | 2732408.1444 | 1248046.6421
36 | 2732434.4552 | 1247987.7172
37 | 2732428.7337 | 1248066.2788
38 | 2732401.1051 | 1248039.5603
39 | 2732428.1163 | 1247979.8378
40 | 2732420.9119 | 1247970.8826
41 | 2732418.3871 | 1247967.7441
42 | 2732415.9506 | 1247964.7154
43 | 2732405.5978 | 1248027.9591
44 | 2732412.1127 | 1248021.5355
45 | 2732397.5995 | 1248035.8454
46 | 2732398.6545 | 1247993.7093
47 | 2732357.1664 | 1247991.0634
48 | 2732351.8094 | 1247984.6614
49 | 2732360.1947 | 1248021.9883
50 | 2732338.3389 | 1247966.7937
51 | 2732349.3418 | 1248037.0023
52 | 2732415.3734 | 1247963.9979
53 | 2732408.492 | 1247955.4442
54 | 2732211.5802 | 1247891.9959
55 | 2732232.8185 | 1247864.9287
56 | 2732219.1741 | 1247850.759
57 | 2732203.3878 | 1247834.3649
58 | 2732184.5442 | 1247814.7959
59 | 2732206.4782 | 1247888.6257
60 | 2732205.6041 | 1247888.0482
61 | 2732189.7179 | 1247877.554
62 | 2732186.8281 | 1247875.6451
63 | 2732181.3579 | 1247887.3211
64 | 2732177.4591 | 1247895.6429
65 | 2732357.5312 | 1248049.581
66 | 2732368.0263 | 1248063.626
67 | 2732371.6264 | 1248068.4438
68 | 2732377.8997 | 1248076.839
69 | 2732387.7501 | 1248090.0212
70 | 2732388.4122 | 1248090.9073
71 | 2732396.146 | 1248101.257
72 | 2732440.3815 | 1248076.3429
73 | 2732453.9805 | 1248086.3712
74 | 2732398.9586 | 1247943.5939

## line_std_types
| c_nf_per_km | r_ohm_per_km | x_ohm_per_km | max_i_ka | type | q_mm2 | alpha | voltage_rating
NAYY 4x50 SE | 210 | 0.642 | 0.083 | 0.142 | cs | 50 | 0.00403 | LV
NAYY 4x120 SE | 264 | 0.225 | 0.08 | 0.242 | cs | 120 | 0.00403 | LV
NAYY 4x150 SE | 261 | 0.208 | 0.08 | 0.27 | cs | 150 | 0.00403 | LV
NA2XS2Y 1x95 RM/25 12/20 kV | 216 | 0.313 | 0.132 | 0.252 | cs | 95 | 0.00403 | MV
NA2XS2Y 1x185 RM/25 12/20 kV | 273 | 0.161 | 0.117 | 0.362 | cs | 185 | 0.00403 | MV
NA2XS2Y 1x240 RM/25 12/20 kV | 304 | 0.122 | 0.112 | 0.421 | cs | 240 | 0.00403 | MV
NA2XS2Y 1x95 RM/25 6/10 kV | 315 | 0.313 | 0.123 | 0.249 | cs | 95 | 0.00403 | MV
NA2XS2Y 1x185 RM/25 6/10 kV | 406 | 0.161 | 0.11 | 0.358 | cs | 185 | 0.00403 | MV
NA2XS2Y 1x240 RM/25 6/10 kV | 456 | 0.122 | 0.105 | 0.416 | cs | 240 | 0.00403 | MV
NA2XS2Y 1x150 RM/25 12/20 kV | 250 | 0.206 | 0.116 | 0.319 | cs | 150 | 0.00403 | MV
NA2XS2Y 1x120 RM/25 12/20 kV | 230 | 0.253 | 0.119 | 0.283 | cs | 120 | 0.00403 | MV
NA2XS2Y 1x70 RM/25 12/20 kV | 190 | 0.443 | 0.132 | 0.22 | cs | 70 | 0.00403 | MV
NA2XS2Y 1x150 RM/25 6/10 kV | 360 | 0.206 | 0.11 | 0.315 | cs | 150 | 0.00403 | MV
NA2XS2Y 1x120 RM/25 6/10 kV | 340 | 0.253 | 0.113 | 0.28 | cs | 120 | 0.00403 | MV
NA2XS2Y 1x70 RM/25 6/10 kV | 280 | 0.443 | 0.123 | 0.217 | cs | 70 | 0.00403 | MV
N2XS(FL)2Y 1x120 RM/35 64/110 kV | 112 | 0.153 | 0.166 | 0.366 | cs | 120 | 0.00393 | HV
N2XS(FL)2Y 1x185 RM/35 64/110 kV | 125 | 0.099 | 0.156 | 0.457 | cs | 185 | 0.00393 | HV
N2XS(FL)2Y 1x240 RM/35 64/110 kV | 135 | 0.075 | 0.149 | 0.526 | cs | 240 | 0.00393 | HV
N2XS(FL)2Y 1x300 RM/35 64/110 kV | 144 | 0.06 | 0.144 | 0.588 | cs | 300 | 0.00393 | HV
15-AL1/3-ST1A 0.4 | 11 | 1.8769 | 0.35 | 0.105 | ol | 16 | 0.00403 | LV
24-AL1/4-ST1A 0.4 | 11.25 | 1.2012 | 0.335 | 0.14 | ol | 24 | 0.00403 | LV
48-AL1/8-ST1A 0.4 | 12.2 | 0.5939 | 0.3 | 0.21 | ol | 48 | 0.00403 | LV
94-AL1/15-ST1A 0.4 | 13.2 | 0.306 | 0.29 | 0.35 | ol | 94 | 0.00403 | LV
34-AL1/6-ST1A 10.0 | 9.7 | 0.8342 | 0.36 | 0.17 | ol | 34 | 0.00403 | MV
48-AL1/8-ST1A 10.0 | 10.1 | 0.5939 | 0.35 | 0.21 | ol | 48 | 0.00403 | MV
70-AL1/11-ST1A 10.0 | 10.4 | 0.4132 | 0.339 | 0.29 | ol | 70 | 0.00403 | MV
94-AL1/15-ST1A 10.0 | 10.75 | 0.306 | 0.33 | 0.35 | ol | 94 | 0.00403 | MV
122-AL1/20-ST1A 10.0 | 11.1 | 0.2376 | 0.323 | 0.41 | ol | 122 | 0.00403 | MV
149-AL1/24-ST1A 10.0 | 11.25 | 0.194 | 0.315 | 0.47 | ol | 149 | 0.00403 | MV
34-AL1/6-ST1A 20.0 | 9.15 | 0.8342 | 0.382 | 0.17 | ol | 34 | 0.00403 | MV
48-AL1/8-ST1A 20.0 | 9.5 | 0.5939 | 0.372 | 0.21 | ol | 48 | 0.00403 | MV
70-AL1/11-ST1A 20.0 | 9.7 | 0.4132 | 0.36 | 0.29 | ol | 70 | 0.00403 | MV
94-AL1/15-ST1A 20.0 | 10 | 0.306 | 0.35 | 0.35 | ol | 94 | 0.00403 | MV
122-AL1/20-ST1A 20.0 | 10.3 | 0.2376 | 0.344 | 0.41 | ol | 122 | 0.00403 | MV
149-AL1/24-ST1A 20.0 | 10.5 | 0.194 | 0.337 | 0.47 | ol | 149 | 0.00403 | MV
184-AL1/30-ST1A 20.0 | 10.75 | 0.1571 | 0.33 | 0.535 | ol | 184 | 0.00403 | MV
243-AL1/39-ST1A 20.0 | 11 | 0.1188 | 0.32 | 0.645 | ol | 243 | 0.00403 | MV
48-AL1/8-ST1A 110.0 | 8 | 0.5939 | 0.46 | 0.21 | ol | 48 | 0.00403 | HV
70-AL1/11-ST1A 110.0 | 8.4 | 0.4132 | 0.45 | 0.29 | ol | 70 | 0.00403 | HV
94-AL1/15-ST1A 110.0 | 8.65 | 0.306 | 0.44 | 0.35 | ol | 94 | 0.00403 | HV
122-AL1/20-ST1A 110.0 | 8.5 | 0.2376 | 0.43 | 0.41 | ol | 122 | 0.00403 | HV
149-AL1/24-ST1A 110.0 | 8.75 | 0.194 | 0.41 | 0.47 | ol | 149 | 0.00403 | HV
184-AL1/30-ST1A 110.0 | 8.8 | 0.1571 | 0.4 | 0.535 | ol | 184 | 0.00403 | HV
243-AL1/39-ST1A 110.0 | 9 | 0.1188 | 0.39 | 0.645 | ol | 243 | 0.00403 | HV
305-AL1/39-ST1A 110.0 | 9.2 | 0.0949 | 0.38 | 0.74 | ol | 305 | 0.00403 | HV
490-AL1/64-ST1A 110.0 | 9.75 | 0.059 | 0.37 | 0.96 | ol | 490 | 0.00403 | HV
679-AL1/86-ST1A 110.0 | 9.95 | 0.042 | 0.36 | 1.15 | ol | 679 | 0.00403 | HV
490-AL1/64-ST1A 220.0 | 10 | 0.059 | 0.285 | 0.96 | ol | 490 | 0.00403 | HV
679-AL1/86-ST1A 220.0 | 11.7 | 0.042 | 0.275 | 1.15 | ol | 679 | 0.00403 | HV
490-AL1/64-ST1A 380.0 | 11 | 0.059 | 0.253 | 0.96 | ol | 490 | 0.00403 | HV
679-AL1/86-ST1A 380.0 | 14.6 | 0.042 | 0.25 | 1.15 | ol | 679 | 0.00403 | HV

## trafo_std_types
| i0_percent | pfe_kw | vkr_percent | sn_mva | vn_lv_kv | vn_hv_kv | vk_percent | shift_degree | vector_group | tap_side | tap_neutral | tap_min | tap_max | tap_step_degree | tap_step_percent | tap_phase_shifter
160 MVA 380/110 kV | 0.06 | 60 | 0.25 | 160 | 110 | 380 | 12.2 | 0 | Yy0 | hv | 0 | -9 | 9 | 0 | 1.5 | FALSE
100 MVA 220/110 kV | 0.06 | 55 | 0.26 | 100 | 110 | 220 | 12 | 0 | Yy0 | hv | 0 | -9 | 9 | 0 | 1.5 | FALSE
63 MVA 110/20 kV | 0.04 | 22 | 0.32 | 63 | 20 | 110 | 18 | 150 | YNd5 | hv | 0 | -9 | 9 | 0 | 1.5 | FALSE
40 MVA 110/20 kV | 0.05 | 18 | 0.34 | 40 | 20 | 110 | 16.2 | 150 | YNd5 | hv | 0 | -9 | 9 | 0 | 1.5 | FALSE
25 MVA 110/20 kV | 0.07 | 14 | 0.41 | 25 | 20 | 110 | 12 | 150 | YNd5 | hv | 0 | -9 | 9 | 0 | 1.5 | FALSE
63 MVA 110/10 kV | 0.04 | 22 | 0.32 | 63 | 10 | 110 | 18 | 150 | YNd5 | hv | 0 | -9 | 9 | 0 | 1.5 | FALSE
40 MVA 110/10 kV | 0.05 | 18 | 0.34 | 40 | 10 | 110 | 16.2 | 150 | YNd5 | hv | 0 | -9 | 9 | 0 | 1.5 | FALSE
25 MVA 110/10 kV | 0.07 | 14 | 0.41 | 25 | 10 | 110 | 12 | 150 | YNd5 | hv | 0 | -9 | 9 | 0 | 1.5 | FALSE
0.25 MVA 20/0.4 kV | 0.32 | 0.8 | 1.44 | 0.25 | 0.4 | 20 | 6 | 150 | Yzn5 | hv | 0 | -2 | 2 | 0 | 2.5 | FALSE
0.4 MVA 20/0.4 kV | 0.3375 | 1.35 | 1.425 | 0.4 | 0.4 | 20 | 6 | 150 | Dyn5 | hv | 0 | -2 | 2 | 0 | 2.5 | FALSE
0.63 MVA 20/0.4 kV | 0.2619 | 1.65 | 1.206 | 0.63 | 0.4 | 20 | 6 | 150 | Dyn5 | hv | 0 | -2 | 2 | 0 | 2.5 | FALSE
0.25 MVA 10/0.4 kV | 0.24 | 0.6 | 1.2 | 0.25 | 0.4 | 10 | 4 | 150 | Dyn5 | hv | 0 | -2 | 2 | 0 | 2.5 | FALSE
0.4 MVA 10/0.4 kV | 0.2375 | 0.95 | 1.325 | 0.4 | 0.4 | 10 | 4 | 150 | Dyn5 | hv | 0 | -2 | 2 | 0 | 2.5 | FALSE
0.63 MVA 10/0.4 kV | 0.1873 | 1.18 | 1.0794 | 0.63 | 0.4 | 10 | 4 | 150 | Dyn5 | hv | 0 | -2 | 2 | 0 | 2.5 | FALSE

## trafo3w_std_types
| sn_hv_mva | sn_mv_mva | sn_lv_mva | vn_hv_kv | vn_mv_kv | vn_lv_kv | vk_hv_percent | vk_mv_percent | vk_lv_percent | vkr_hv_percent | vkr_mv_percent | vkr_lv_percent | pfe_kw | i0_percent | shift_mv_degree | shift_lv_degree | vector_group | tap_side | tap_neutral | tap_min | tap_max | tap_step_percent
63/25/38 MVA 110/20/10 kV | 63 | 25 | 38 | 110 | 20 | 10 | 10.4 | 10.4 | 10.4 | 0.28 | 0.32 | 0.35 | 35 | 0.89 | 0 | 0 | YN0yn0yn0 | hv | 0 | -10 | 10 | 1.2
63/25/38 MVA 110/10/10 kV | 63 | 25 | 38 | 110 | 10 | 10 | 10.4 | 10.4 | 10.4 | 0.28 | 0.32 | 0.35 | 35 | 0.89 | 0 | 0 | YN0yn0yn0 | hv | 0 | -10 | 10 | 1.2

## fuse_std_types
| fuse_type | i_rated_a | t_avg | t_min | t_total | x_avg | x_min | x_total
HV 100A | HV 100A | 100 | 0 | [10.0, 3.64, 0.854, 0.281, 0.1, 0.0531, 0.022, 0.01] | [10.0, 4.267, 1.21, 0.403, 0.1, 0.058, 0.022, 0.01] | 0 | [300.0, 350.0, 450.0, 550.0, 700.0, 850.0, 1200.0, 1752.0] | [600.0, 700.0, 900.0, 1150.0, 1665.0, 2000.0, 3000.0, 4313.0]
HV 10A | HV 10A | 10 | 0 | [10.0, 1675.0, 0.344, 0.156, 0.1, 0.0417, 0.0171, 0.01] | [10.0, 1.3, 0.3, 0.155, 0.1, 0.0555, 0.023, 0.01] | 0 | [30.0, 32.0, 35.0, 37.0, 39.0, 50.0, 70.0, 88.0] | [60.0, 70.0, 80.0, 87.0, 94.0, 110.0, 150.0, 216.0]
HV 125A | HV 125A | 125 | 0 | [10.0, 1.82, 0.344, 0.1, 0.0467, 0.0269, 0.01] | [10.0, 2.478, 0.426, 0.1, 0.0427, 0.0211, 0.01] | 0 | [375.0, 500.0, 700.0, 925.0, 1200.0, 1500.0, 2341.0] | [750.0, 1000.0, 1500.0, 2200.0, 3000.0, 4000.0, 5765.0]
HV 160A | HV 160A | 160 | 0 | [10.0, 4.15, 1.03, 0.198, 0.1, 0.051, 0.0172, 0.01] | [10.0, 2.3, 0.734, 0.274, 0.1, 0.046, 0.0177, 0.01] | 0 | [480.0, 550.0, 700.0, 1000.0, 1260.0, 1600.0, 2500.0, 3227.0] | [960.0, 1300.0, 1700.0, 2200.0, 2996.0, 4000.0, 6000.0, 7946.0]
HV 16A | HV 16A | 16 | 0 | [10.0, 0.352, 0.164, 0.1, 0.0649, 0.0342, 0.01] | [10.0, 2.34, 0.722, 0.181, 0.1, 0.055, 0.0296, 0.01] | 0 | [48.0, 60.0, 65.0, 71.0, 80.0, 100.0, 162.0] | [96.0, 110.0, 125.0, 150.0, 168.0, 200.0, 250.0, 398.0]
HV 200A | HV 200A | 200 | 0 | [10.0, 4.267, 1.21, 0.403, 0.1, 0.058, 0.022, 0.01] | [10.0, 3.73, 1.654, 0.328, 0.1, 0.0531, 0.019, 0.01] | 0 | [600.0, 700.0, 900.0, 1150.0, 1665.0, 2000.0, 3000.0, 4313.0] | [1200.0, 1500.0, 1800.0, 2700.0, 3960.0, 5000.0, 7500.0, 10620.0]
HV 20A | HV 20A | 20 | 0 | [10.0, 1.3, 0.3, 0.155, 0.1, 0.0555, 0.023, 0.01] | [10.0, 1.3, 0.161, 0.1, 0.0611, 0.0399, 0.0141, 0.01] | 0 | [60.0, 70.0, 80.0, 87.0, 94.0, 110.0, 150.0, 216.0] | [120.0, 150.0, 200.0, 223.0, 260.0, 300.0, 450.0, 532.0]
HV 25A | HV 25A | 25 | 0 | [10.0, 2.512, 0.833, 0.299, 0.1, 0.0372, 0.0223, 0.01] | [10.0, 3.125, 0.597, 0.198, 0.1, 0.0378, 0.022, 0.01] | 0 | [75.0, 82.0, 90.0, 100.0, 124.0, 170.0, 200.0, 289.0] | [150.0, 170.0, 210.0, 250.0, 294.0, 400.0, 500.0, 711.0]
HV 31.5A | HV 31.5A | 31.5 | 0 | [10.0, 2.34, 0.722, 0.181, 0.1, 0.055, 0.0296, 0.01] | [10.0, 2.84, 0.368, 0.164, 0.1, 0.0621, 0.0378, 0.0195, 0.01] | 0 | [95.0, 110.0, 125.0, 150.0, 165.0, 200.0, 250.0, 390.0] | [189.0, 220.0, 300.0, 350.0, 393.0, 450.0, 530.0, 700.0, 960.0]
HV 40A | HV 40A | 40 | 0 | [10.0, 1.3, 0.161, 0.1, 0.0611, 0.0399, 0.0141, 0.01] | [10.0, 2.05, 0.369, 0.198, 0.1, 0.051, 0.0298, 0.01] | 0 | [120.0, 150.0, 200.0, 223.0, 260.0, 300.0, 450.0, 532.0] | [240.0, 300.0, 400.0, 450.0, 530.0, 650.0, 800.0, 1311.0]
HV 50A | HV 50A | 50 | 0 | [10.0, 3.215, 0.597, 0.198, 0.1, 0.0378, 0.022, 0.01] | [10.0, 3.64, 0.854, 0.281, 0.1, 0.0531, 0.022, 0.01] | 0 | [150.0, 170.0, 210.0, 250.0, 294.0, 400.0, 500.0, 711.0] | [300.0, 350.0, 450.0, 550.0, 700.0, 850.0, 1200.0, 1752.0]
HV 6.3A | HV 6.3A | 6.3 | 0 | [10.0, 1.39, 0.344, 0.168, 0.1, 0.056, 0.0263, 0.01] | [10.0, 1.711, 0.516, 0.198, 0.1, 0.0634, 0.0303, 0.01] | 0 | [19.0, 19.5, 20.4, 20.8, 22.0, 25.0, 32.0, 48.0] | [38.0, 40.0, 43.0, 48.0, 53.0, 60.0, 75.0, 118.0]
HV 63A | HV 63A | 63 | 0 | [10.0, 2.84, 0.368, 0.164, 0.1, 0.0621, 0.0378, 0.0195, 0.01] | [10.0, 1.82, 0.344, 0.1, 0.0467, 0.0269, 0.01] | 0 | [189.0, 220.0, 300.0, 350.0, 393.0, 450.0, 530.0, 700.0, 961.0] | [378.0, 500.0, 700.0, 934.0, 1200.0, 1500.0, 2366.0]
HV 80A | HV 80A | 80 | 0 | [10.0, 2.05, 0.369, 0.198, 0.1, 0.051, 0.0298, 0.01] | [10.0, 4.15, 1.03, 0.198, 0.1, 0.051, 0.0172, 0.01] | 0 | [240.0, 300.0, 400.0, 450.0, 530.0, 650.0, 800.0, 1311.0] | [480.0, 550.0, 700.0, 1000.0, 1260.0, 1600.0, 2500.0, 3227.0]
Siemens NH-1-100 | Siemens NH-1-100 | 100 | [5400.0, 2000.0, 400.0, 20.0, 1.0, 0.2, 0.012, 0.004] | 0 | 0 | [150.0, 190.0, 250.0, 430.0, 900.0, 1250.0, 2700.0, 3600.0] | 0 | 0
Siemens NH-1-125 | Siemens NH-1-125 | 125 | [4800.0, 120.0, 7.0, 0.1, 0.004] | 0 | 0 | [180.0, 400.0, 740.0, 2000.0, 4250.0] | 0 | 0
Siemens NH-1-16 | Siemens NH-1-16 | 16 | [4000.0, 400.0, 2.0, 0.1, 0.04, 0.01] | 0 | 0 | [26.0, 35.0, 75.0, 150.0, 200.0, 300.0] | 0 | 0
Siemens NH-1-160 | Siemens NH-1-160 | 160 | [4800.0, 120.0, 7.0, 0.1, 0.004] | 0 | 0 | [210.0, 500.0, 900.0, 2300.0, 5000.0] | 0 | 0
Siemens NH-1-25 | Siemens NH-1-25 | 25 | [4000.0, 1000.0, 10.0, 0.2, 0.02, 0.01] | 0 | 0 | [40.0, 50.0, 100.0, 210.0, 400.0, 500.0] | 0 | 0
Siemens NH-1-50 | Siemens NH-1-50 | 50 | [4000.0, 40.0, 4.0, 1.0, 0.02, 0.01] | 0 | 0 | [86.0, 200.0, 300.0, 400.0, 1000.0, 1280.0] | 0 | 0
Siemens NH-1-63 | Siemens NH-1-63 | 63 | [4000.0, 100.0, 10.0, 2.0, 0.04, 0.01] | 0 | 0 | [100.0, 200.0, 300.0, 400.0, 1000.0, 1500.0] | 0 | 0
Siemens NH-1-80 | Siemens NH-1-80 | 80 | [4800.0, 120.0, 7.0, 0.1, 0.01] | 0 | 0 | [150.58, 250.0, 450.0, 1150.0, 2470.0] | 0 | 0
Siemens NH-2-1000 | Siemens NH-2-1000 | 1000 | [4800.0, 120.0, 7.0, 0.1, 0.004] | 0 | 0 | [1900.0, 3500.0, 8400.0, 24000.0, 52000.0] | 0 | 0
Siemens NH-2-200 | Siemens NH-2-200 | 200 | [4800.0, 120.0, 7.0, 0.1, 0.004] | 0 | 0 | [280.0, 650.0, 1200.0, 3000.0, 7000.0] | 0 | 0
Siemens NH-2-224 | Siemens NH-2-224 | 224 | [4800.0, 120.0, 7.0, 0.2, 0.04, 0.004] | 0 | 0 | [400.0, 750.0, 1453.0, 3025.0, 4315.0, 7600.0] | 0 | 0
Siemens NH-2-250 | Siemens NH-2-250 | 250 | [4800.0, 120.0, 7.0, 0.1, 0.004] | 0 | 0 | [450.0, 800.0, 1650.0, 4000.0, 8500.0] | 0 | 0
Siemens NH-2-315 | Siemens NH-2-315 | 315 | [4800.0, 120.0, 7.0, 0.1, 0.004] | 0 | 0 | [550.0, 920.0, 1900.0, 5000.0, 11000.0] | 0 | 0
Siemens NH-2-355 | Siemens NH-2-355 | 355 | [4800.0, 120.0, 6.0, 0.1, 0.004] | 0 | 0 | [650.0, 1116.27, 2350.0, 5840.0, 12790.0] | 0 | 0
Siemens NH-2-400 | Siemens NH-2-400 | 400 | [4800.0, 120.0, 7.0, 0.1, 0.004] | 0 | 0 | [720.0, 1350.0, 2800.0, 6500.0, 15000.0] | 0 | 0
Siemens NH-2-425 | Siemens NH-2-425 | 425 | [4800.0, 120.0, 7.0, 0.1, 0.004] | 0 | 0 | [850.0, 1500.0, 3050.0, 7500.0, 16500.0] | 0 | 0
Siemens NH-2-630 | Siemens NH-2-630 | 630 | [4800.0, 120.0, 7.0, 0.1, 0.004] | 0 | 0 | [1200.0, 2000.0, 4800.0, 12000.0, 26000.0] | 0 | 0

## dtypes
| element | column | dtype
0 | bus | name | object
1 | bus | vn_kv | float64
2 | bus | type | object
3 | bus | zone | object
4 | bus | in_service | bool
5 | load | name | object
6 | load | bus | uint32
7 | load | p_mw | float64
8 | load | q_mvar | float64
9 | load | const_z_percent | float64
10 | load | const_i_percent | float64
11 | load | sn_mva | float64
12 | load | scaling | float64
13 | load | in_service | bool
14 | load | type | object
15 | ext_grid | name | object
16 | ext_grid | bus | uint32
17 | ext_grid | vm_pu | float64
18 | ext_grid | va_degree | float64
19 | ext_grid | slack_weight | float64
20 | ext_grid | in_service | bool
21 | line | name | object
22 | line | std_type | object
23 | line | from_bus | uint32
24 | line | to_bus | uint32
25 | line | length_km | float64
26 | line | r_ohm_per_km | float64
27 | line | x_ohm_per_km | float64
28 | line | c_nf_per_km | float64
29 | line | g_us_per_km | float64
30 | line | max_i_ka | float64
31 | line | df | float64
32 | line | parallel | uint32
33 | line | type | object
34 | line | in_service | bool
35 | trafo | name | object
36 | trafo | std_type | object
37 | trafo | hv_bus | uint32
38 | trafo | lv_bus | uint32
39 | trafo | sn_mva | float64
40 | trafo | vn_hv_kv | float64
41 | trafo | vn_lv_kv | float64
42 | trafo | vk_percent | float64
43 | trafo | vkr_percent | float64
44 | trafo | pfe_kw | float64
45 | trafo | i0_percent | float64
46 | trafo | shift_degree | float64
47 | trafo | tap_side | object
48 | trafo | tap_neutral | int32
49 | trafo | tap_min | int32
50 | trafo | tap_max | int32
51 | trafo | tap_step_percent | float64
52 | trafo | tap_step_degree | float64
53 | trafo | tap_pos | int32
54 | trafo | tap_phase_shifter | bool
55 | trafo | parallel | uint32
56 | trafo | df | float64
57 | trafo | in_service | bool
58 | line_geodata | coords | object
59 | bus_geodata | x | float64
60 | bus_geodata | y | float64
61 | bus_geodata | coords | object

## parameters
| version | format_version | converged | OPF_converged | name | f_hz | sn_mva
0 | 2.14.6 | 2.14.0 | FALSE | FALSE |  | 50 | 1