## bus
| name | vn_kv | type | zone | in_service
0 | bus_LV_3506-18_0_3_node_0 | 0.4 | n |  | TRUE
1 | bus_LV_3506-18_0_3_node_1 | 0.4 | n |  | TRUE
2 | bus_LV_3506-18_0_3_node_2 | 0.4 | n |  | TRUE
3 | bus_LV_3506-18_0_3_node_74 | 0.4 | n |  | TRUE
4 | bus_LV_3506-18_0_3_node_3 | 0.4 | n |  | TRUE
5 | bus_LV_3506-18_0_3_node_4 | 0.4 | n |  | TRUE
6 | bus_LV_3506-18_0_3_node_11 | 0.4 | n |  | TRUE
7 | bus_LV_3506-18_0_3_node_38 | 0.4 | n |  | TRUE
8 | bus_LV_3506-18_0_3_node_9 | 0.4 | n |  | TRUE
9 | bus_LV_3506-18_0_3_node_39 | 0.4 | n |  | TRUE
10 | bus_LV_3506-18_0_3_node_40 | 0.4 | n |  | TRUE
11 | bus_LV_3506-18_0_3_node_5 | 0.4 | n |  | TRUE
12 | bus_LV_3506-18_0_3_node_6 | 0.4 | n |  | TRUE
13 | bus_LV_3506-18_0_3_node_7 | 0.4 | n |  | TRUE
14 | bus_LV_3506-18_0_3_node_8 | 0.4 | n |  | TRUE
15 | bus_LV_3506-18_0_3_node_10 | 0.4 | n |  | TRUE
16 | bus_LV_3506-18_0_3_node_12 | 0.4 | n |  | TRUE
17 | bus_LV_3506-18_0_3_node_33 | 0.4 | n |  | TRUE
18 | bus_LV_3506-18_0_3_node_42 | 0.4 | n |  | TRUE
19 | bus_LV_3506-18_0_3_node_13 | 0.4 | n |  | TRUE
20 | bus_LV_3506-18_0_3_node_50 | 0.4 | n |  | TRUE
21 | bus_LV_3506-18_0_3_node_32 | 0.4 | n |  | TRUE
22 | bus_LV_3506-18_0_3_node_41 | 0.4 | n |  | TRUE
23 | bus_LV_3506-18_0_3_node_14 | 0.4 | n |  | TRUE
24 | bus_LV_3506-18_0_3_node_15 | 0.4 | n |  | TRUE
25 | bus_LV_3506-18_0_3_node_16 | 0.4 | n |  | TRUE
26 | bus_LV_3506-18_0_3_node_28 | 0.4 | n |  | TRUE
27 | bus_LV_3506-18_0_3_node_29 | 0.4 | n |  | TRUE
28 | bus_LV_3506-18_0_3_node_17 | 0.4 | n |  | TRUE
29 | bus_LV_3506-18_0_3_node_18 | 0.4 | n |  | TRUE
30 | bus_LV_3506-18_0_3_node_19 | 0.4 | n |  | TRUE
31 | bus_LV_3506-18_0_3_node_20 | 0.4 | n |  | TRUE
32 | bus_LV_3506-18_0_3_node_21 | 0.4 | n |  | TRUE
33 | bus_LV_3506-18_0_3_node_22 | 0.4 | n |  | TRUE
34 | bus_LV_3506-18_0_3_node_31 | 0.4 | n |  | TRUE
35 | bus_LV_3506-18_0_3_node_55 | 0.4 | n |  | TRUE
36 | bus_LV_3506-18_0_3_node_58 | 0.4 | n |  | TRUE
37 | bus_LV_3506-18_0_3_node_30 | 0.4 | n |  | TRUE
38 | bus_LV_3506-18_0_3_node_56 | 0.4 | n |  | TRUE
39 | bus_LV_3506-18_0_3_node_59 | 0.4 | n |  | TRUE
40 | bus_LV_3506-18_0_3_node_23 | 0.4 | n |  | TRUE
41 | bus_LV_3506-18_0_3_node_24 | 0.4 | n |  | TRUE
42 | bus_LV_3506-18_0_3_node_25 | 0.4 | n |  | TRUE
43 | bus_LV_3506-18_0_3_node_26 | 0.4 | n |  | TRUE
44 | bus_LV_3506-18_0_3_node_27 | 0.4 | n |  | TRUE
45 | bus_LV_3506-18_0_3_node_36 | 0.4 | n |  | TRUE
46 | bus_LV_3506-18_0_3_node_37 | 0.4 | n |  | TRUE
47 | bus_LV_3506-18_0_3_node_35 | 0.4 | n |  | TRUE
48 | bus_LV_3506-18_0_3_node_62 | 0.4 | n |  | TRUE
49 | bus_LV_3506-18_0_3_node_63 | 0.4 | n |  | TRUE
50 | bus_LV_3506-18_0_3_node_34 | 0.4 | n |  | TRUE
51 | bus_LV_3506-18_0_3_node_51 | 0.4 | n |  | TRUE
52 | bus_LV_3506-18_0_3_node_71 | 0.4 | n |  | TRUE
53 | bus_LV_3506-18_0_3_node_77 | 0.4 | n |  | TRUE
54 | bus_LV_3506-18_0_3_node_64 | 0.4 | n |  | TRUE
55 | bus_LV_3506-18_0_3_node_65 | 0.4 | n |  | TRUE
56 | bus_LV_3506-18_0_3_node_43 | 0.4 | n |  | TRUE
57 | bus_LV_3506-18_0_3_node_44 | 0.4 | n |  | TRUE
58 | bus_LV_3506-18_0_3_node_45 | 0.4 | n |  | TRUE
59 | bus_LV_3506-18_0_3_node_46 | 0.4 | n |  | TRUE
60 | bus_LV_3506-18_0_3_node_53 | 0.4 | n |  | TRUE
61 | bus_LV_3506-18_0_3_node_54 | 0.4 | n |  | TRUE
62 | bus_LV_3506-18_0_3_node_47 | 0.4 | n |  | TRUE
63 | bus_LV_3506-18_0_3_node_48 | 0.4 | n |  | TRUE
64 | bus_LV_3506-18_0_3_node_49 | 0.4 | n |  | TRUE
65 | bus_LV_3506-18_0_3_node_70 | 0.4 | n |  | TRUE
66 | bus_LV_3506-18_0_3_node_52 | 0.4 | n |  | TRUE
67 | bus_LV_3506-18_0_3_node_61 | 0.4 | n |  | TRUE
68 | bus_LV_3506-18_0_3_node_60 | 0.4 | n |  | TRUE
69 | bus_LV_3506-18_0_3_node_68 | 0.4 | n |  | TRUE
70 | bus_LV_3506-18_0_3_node_66 | 0.4 | n |  | TRUE
71 | bus_LV_3506-18_0_3_node_72 | 0.4 | n |  | TRUE
72 | bus_LV_3506-18_0_3_node_57 | 0.4 | n |  | TRUE
73 | bus_LV_3506-18_0_3_node_69 | 0.4 | n |  | TRUE
74 | bus_LV_3506-18_0_3_node_67 | 0.4 | n |  | TRUE
75 | bus_LV_3506-18_0_3_node_79 | 0.4 | n |  | TRUE
76 | bus_LV_3506-18_0_3_node_76 | 0.4 | n |  | TRUE
77 | bus_LV_3506-18_0_3_node_73 | 0.4 | n |  | TRUE
78 | bus_LV_3506-18_0_3_node_81 | 0.4 | n |  | TRUE
79 | bus_LV_3506-18_0_3_node_78 | 0.4 | n |  | TRUE
80 | bus_MV_60_1_node_18 | 20 | n |  | TRUE

## load
| name | bus | p_mw | q_mvar | const_z_percent | const_i_percent | sn_mva | scaling | in_service | type
0 | LV_3506-18_0_3_load_0 | 0 | 0.0086872 | 0.0021772 | 0 | 0 |  | 1 | TRUE | wye
1 | LV_3506-18_0_3_load_1 | 1 | 0.0026698 | 0.0006691 | 0 | 0 |  | 1 | TRUE | wye
2 | LV_3506-18_0_3_load_74 | 3 | 0.0047843 | 0.0011991 | 0 | 0 |  | 1 | TRUE | wye
3 | LV_3506-18_0_3_load_3 | 4 | 0.003544 | 0.00088821 | 0 | 0 |  | 1 | TRUE | wye
4 | LV_3506-18_0_3_load_4 | 5 | 0.0066474 | 0.001666 | 0 | 0 |  | 1 | TRUE | wye
5 | LV_3506-18_0_3_load_11 | 6 | 0.0032915 | 0.00082492 | 0 | 0 |  | 1 | TRUE | wye
6 | LV_3506-18_0_3_load_9 | 8 | 0.0027788 | 0.00069643 | 0 | 0 |  | 1 | TRUE | wye
7 | LV_3506-18_0_3_load_39 | 9 | 0.002879 | 0.00072155 | 0 | 0 |  | 1 | TRUE | wye
8 | LV_3506-18_0_3_load_40 | 10 | 0.0022232 | 0.00055718 | 0 | 0 |  | 1 | TRUE | wye
9 | LV_3506-18_0_3_load_5 | 11 | 0.0033381 | 0.00083661 | 0 | 0 |  | 1 | TRUE | wye
10 | LV_3506-18_0_3_load_6 | 12 | 0.003287 | 0.0008238 | 0 | 0 |  | 1 | TRUE | wye
11 | LV_3506-18_0_3_load_8 | 14 | 0.0030555 | 0.00076578 | 0 | 0 |  | 1 | TRUE | wye
12 | LV_3506-18_0_3_load_12 | 16 | 0.0030769 | 0.00077115 | 0 | 0 |  | 1 | TRUE | wye
13 | LV_3506-18_0_3_load_42 | 18 | 0.0031564 | 0.00079107 | 0 | 0 |  | 1 | TRUE | wye
14 | LV_3506-18_0_3_load_13 | 19 | 0.0027931 | 0.00070001 | 0 | 0 |  | 1 | TRUE | wye
15 | LV_3506-18_0_3_load_50 | 20 | 0.0020159 | 0.00050523 | 0 | 0 |  | 1 | TRUE | wye
16 | LV_3506-18_0_3_load_41 | 22 | 0.0048014 | 0.0012034 | 0 | 0 |  | 1 | TRUE | wye
17 | LV_3506-18_0_3_load_14 | 23 | 0.020813 | 0.0052163 | 0 | 0 |  | 1 | TRUE | wye
18 | LV_3506-18_0_3_load_16 | 25 | 0.0039557 | 0.00099139 | 0 | 0 |  | 1 | TRUE | wye
19 | LV_3506-18_0_3_load_28 | 26 | 0.0037459 | 0.00093881 | 0 | 0 |  | 1 | TRUE | wye
20 | LV_3506-18_0_3_load_29 | 27 | 0.0020303 | 0.00050885 | 0 | 0 |  | 1 | TRUE | wye
21 | LV_3506-18_0_3_load_17 | 28 | 0.0027057 | 0.00067811 | 0 | 0 |  | 1 | TRUE | wye
22 | LV_3506-18_0_3_load_18 | 29 | 0.0057953 | 0.0014524 | 0 | 0 |  | 1 | TRUE | wye
23 | LV_3506-18_0_3_load_20 | 31 | 0.0049096 | 0.0012305 | 0 | 0 |  | 1 | TRUE | wye
24 | LV_3506-18_0_3_load_22 | 33 | 0.0036749 | 0.00092102 | 0 | 0 |  | 1 | TRUE | wye
25 | LV_3506-18_0_3_load_31 | 34 | 0.0047334 | 0.0011863 | 0 | 0 |  | 1 | TRUE | wye
26 | LV_3506-18_0_3_load_55 | 35 | 0.0054297 | 0.0013608 | 0 | 0 |  | 1 | TRUE | wye
27 | LV_3506-18_0_3_load_58 | 36 | 0.0023535 | 0.00058985 | 0 | 0 |  | 1 | TRUE | wye
28 | LV_3506-18_0_3_load_30 | 37 | 0.0024485 | 0.00061364 | 0 | 0 |  | 1 | TRUE | wye
29 | LV_3506-18_0_3_load_56 | 38 | 0.0047382 | 0.0011875 | 0 | 0 |  | 1 | TRUE | wye
30 | LV_3506-18_0_3_load_23 | 40 | 0.0010799 | 0.00027066 | 0 | 0 |  | 1 | TRUE | wye
31 | LV_3506-18_0_3_load_24 | 41 | 0.0049696 | 0.0012455 | 0 | 0 |  | 1 | TRUE | wye
32 | LV_3506-18_0_3_load_26 | 43 | 0.0022958 | 0.00057538 | 0 | 0 |  | 1 | TRUE | wye
33 | LV_3506-18_0_3_load_27 | 44 | 0.0040206 | 0.0010077 | 0 | 0 |  | 1 | TRUE | wye
34 | LV_3506-18_0_3_load_36 | 45 | 0.0018545 | 0.00046478 | 0 | 0 |  | 1 | TRUE | wye
35 | LV_3506-18_0_3_load_37 | 46 | 0.0019975 | 0.00050062 | 0 | 0 |  | 1 | TRUE | wye
36 | LV_3506-18_0_3_load_62 | 48 | 0.0018378 | 0.0004606 | 0 | 0 |  | 1 | TRUE | wye
37 | LV_3506-18_0_3_load_63 | 49 | 0.0044813 | 0.0011231 | 0 | 0 |  | 1 | TRUE | wye
38 | LV_3506-18_0_3_load_34 | 50 | 0.0064545 | 0.0016177 | 0 | 0 |  | 1 | TRUE | wye
39 | LV_3506-18_0_3_load_51 | 51 | 0.0032262 | 0.00080856 | 0 | 0 |  | 1 | TRUE | wye
40 | LV_3506-18_0_3_load_71 | 52 | 0.0021064 | 0.00052791 | 0 | 0 |  | 1 | TRUE | wye
41 | LV_3506-18_0_3_load_64 | 54 | 0.0022693 | 0.00056873 | 0 | 0 |  | 1 | TRUE | wye
42 | LV_3506-18_0_3_load_43 | 56 | 0.0016207 | 0.00040618 | 0 | 0 |  | 1 | TRUE | wye
43 | LV_3506-18_0_3_load_44 | 57 | 0.0027479 | 0.00068868 | 0 | 0 |  | 1 | TRUE | wye
44 | LV_3506-18_0_3_load_45 | 58 | 0.0022046 | 0.00055252 | 0 | 0 |  | 1 | TRUE | wye
45 | LV_3506-18_0_3_load_46 | 59 | 0.002482 | 0.00062204 | 0 | 0 |  | 1 | TRUE | wye
46 | LV_3506-18_0_3_load_53 | 60 | 0.0031123 | 0.00078003 | 0 | 0 |  | 1 | TRUE | wye
47 | LV_3506-18_0_3_load_47 | 62 | 0.0015054 | 0.00037729 | 0 | 0 |  | 1 | TRUE | wye
48 | LV_3506-18_0_3_load_48 | 63 | 0.0034202 | 0.00085718 | 0 | 0 |  | 1 | TRUE | wye
49 | LV_3506-18_0_3_load_49 | 64 | 0.0037744 | 0.00094594 | 0 | 0 |  | 1 | TRUE | wye
50 | LV_3506-18_0_3_load_70 | 65 | 0.0026216 | 0.00065703 | 0 | 0 |  | 1 | TRUE | wye
51 | LV_3506-18_0_3_load_52 | 66 | 0.0018418 | 0.00046159 | 0 | 0 |  | 1 | TRUE | wye
52 | LV_3506-18_0_3_load_61 | 67 | 0.0067315 | 0.0016871 | 0 | 0 |  | 1 | TRUE | wye
53 | LV_3506-18_0_3_load_60 | 68 | 0.0021037 | 0.00052723 | 0 | 0 |  | 1 | TRUE | wye
54 | LV_3506-18_0_3_load_68 | 69 | 0.0025861 | 0.00064814 | 0 | 0 |  | 1 | TRUE | wye
55 | LV_3506-18_0_3_load_66 | 70 | 0.0027278 | 0.00068365 | 0 | 0 |  | 1 | TRUE | wye
56 | LV_3506-18_0_3_load_72 | 71 | 0.0035341 | 0.00088574 | 0 | 0 |  | 1 | TRUE | wye
57 | LV_3506-18_0_3_load_57 | 72 | 0.0044837 | 0.0011237 | 0 | 0 |  | 1 | TRUE | wye
58 | LV_3506-18_0_3_load_69 | 73 | 0.0044693 | 0.0011201 | 0 | 0 |  | 1 | TRUE | wye
59 | LV_3506-18_0_3_load_67 | 74 | 0.0035205 | 0.00088233 | 0 | 0 |  | 1 | TRUE | wye
60 | LV_3506-18_0_3_load_79 | 75 | 0.0060611 | 0.001519 | 0 | 0 |  | 1 | TRUE | wye
61 | LV_3506-18_0_3_load_76 | 76 | 0.0031104 | 0.00077955 | 0 | 0 |  | 1 | TRUE | wye
62 | LV_3506-18_0_3_load_81 | 78 | 0.0014819 | 0.0003714 | 0 | 0 |  | 1 | TRUE | wye
63 | LV_3506-18_0_3_load_78 | 79 | 0.0039463 | 0.00098902 | 0 | 0 |  | 1 | TRUE | wye

## ext_grid
| name | bus | vm_pu | va_degree | slack_weight | in_service
0 |  | 22 | 1 | 0 | 1 | TRUE

## line
| name | std_type | from_bus | to_bus | length_km | r_ohm_per_km | x_ohm_per_km | c_nf_per_km | g_us_per_km | max_i_ka | df | parallel | type | in_service
0 | LV_3506-18_0_3_line_0 | NAYY 4x150 SE | 0 | 1 | 0.014365 | 0.208 | 0.08 | 261 | 0 | 0.27 | 1 | 3 | cs | TRUE
1 | LV_3506-18_0_3_line_1 | NAYY 4x150 SE | 0 | 2 | 0.057846 | 0.208 | 0.08 | 261 | 0 | 0.27 | 1 | 3 | cs | TRUE
2 | LV_3506-18_0_3_line_2 | NAYY 4x150 SE | 0 | 3 | 0.041739 | 0.208 | 0.08 | 261 | 0 | 0.27 | 1 | 1 | cs | TRUE
3 | LV_3506-18_0_3_line_3 | NAYY 4x150 SE | 1 | 4 | 0.0056373 | 0.208 | 0.08 | 261 | 0 | 0.27 | 1 | 3 | cs | TRUE
4 | LV_3506-18_0_3_line_4 | NAYY 4x150 SE | 2 | 5 | 0.062955 | 0.208 | 0.08 | 261 | 0 | 0.27 | 1 | 3 | cs | TRUE
5 | LV_3506-18_0_3_line_5 | NAYY 4x150 SE | 4 | 6 | 0.014565 | 0.208 | 0.08 | 261 | 0 | 0.27 | 1 | 3 | cs | TRUE
6 | LV_3506-18_0_3_line_6 | NAYY 4x150 SE | 5 | 7 | 0.013982 | 0.208 | 0.08 | 261 | 0 | 0.27 | 1 | 3 | cs | TRUE
7 | LV_3506-18_0_3_line_7 | NAYY 4x150 SE | 6 | 8 | 0.032781 | 0.208 | 0.08 | 261 | 0 | 0.27 | 1 | 3 | cs | TRUE
8 | LV_3506-18_0_3_line_8 | NAYY 4x150 SE | 7 | 9 | 0.018325 | 0.208 | 0.08 | 261 | 0 | 0.27 | 1 | 3 | cs | TRUE
9 | LV_3506-18_0_3_line_9 | NAYY 4x150 SE | 7 | 10 | 0.013366 | 0.208 | 0.08 | 261 | 0 | 0.27 | 1 | 1 | cs | TRUE
10 | LV_3506-18_0_3_line_10 | NAYY 4x150 SE | 8 | 13 | 0.040873 | 0.208 | 0.08 | 261 | 0 | 0.27 | 1 | 3 | cs | TRUE
11 | LV_3506-18_0_3_line_11 | NAYY 4x150 SE | 9 | 54 | 0.028822 | 0.208 | 0.08 | 261 | 0 | 0.27 | 1 | 3 | cs | TRUE
12 | LV_3506-18_0_3_line_12 | NAYY 4x150 SE | 10 | 46 | 0.0010615 | 0.208 | 0.08 | 261 | 0 | 0.27 | 1 | 1 | cs | TRUE
13 | LV_3506-18_0_3_line_13 | NAYY 4x150 SE | 11 | 12 | 0.021337 | 0.208 | 0.08 | 261 | 0 | 0.27 | 1 | 1 | cs | TRUE
14 | LV_3506-18_0_3_line_14 | NAYY 4x150 SE | 11 | 13 | 0.020932 | 0.208 | 0.08 | 261 | 0 | 0.27 | 1 | 1 | cs | TRUE
15 | LV_3506-18_0_3_line_15 | NAYY 4x150 SE | 12 | 14 | 0.018353 | 0.208 | 0.08 | 261 | 0 | 0.27 | 1 | 1 | cs | TRUE
16 | LV_3506-18_0_3_line_16 | NAYY 4x150 SE | 13 | 15 | 0.006419 | 0.208 | 0.08 | 261 | 0 | 0.27 | 1 | 3 | cs | TRUE
17 | LV_3506-18_0_3_line_17 | NAYY 4x150 SE | 14 | 16 | 0.015169 | 0.208 | 0.08 | 261 | 0 | 0.27 | 1 | 1 | cs | TRUE
18 | LV_3506-18_0_3_line_18 | NAYY 4x150 SE | 15 | 17 | 0.019474 | 0.208 | 0.08 | 261 | 0 | 0.27 | 1 | 1 | cs | TRUE
19 | LV_3506-18_0_3_line_19 | NAYY 4x150 SE | 15 | 18 | 0.040297 | 0.208 | 0.08 | 261 | 0 | 0.27 | 1 | 3 | cs | TRUE
20 | LV_3506-18_0_3_line_20 | NAYY 4x150 SE | 16 | 19 | 0.022259 | 0.208 | 0.08 | 261 | 0 | 0.27 | 1 | 1 | cs | TRUE
21 | LV_3506-18_0_3_line_21 | NAYY 4x150 SE | 17 | 20 | 0.010884 | 0.208 | 0.08 | 261 | 0 | 0.27 | 1 | 1 | cs | TRUE
22 | LV_3506-18_0_3_line_22 | NAYY 4x150 SE | 17 | 21 | 0.015567 | 0.208 | 0.08 | 261 | 0 | 0.27 | 1 | 1 | cs | TRUE
23 | LV_3506-18_0_3_line_23 | NAYY 4x150 SE | 18 | 22 | 0.030658 | 0.208 | 0.08 | 261 | 0 | 0.27 | 1 | 3 | cs | TRUE
24 | LV_3506-18_0_3_line_24 | NAYY 4x150 SE | 20 | 51 | 0.011112 | 0.208 | 0.08 | 261 | 0 | 0.27 | 1 | 1 | cs | TRUE
25 | LV_3506-18_0_3_line_25 | NAYY 4x150 SE | 21 | 50 | 0.0386 | 0.208 | 0.08 | 261 | 0 | 0.27 | 1 | 1 | cs | TRUE
26 | LV_3506-18_0_3_line_26 | NAYY 4x150 SE | 21 | 37 | 0.027577 | 0.208 | 0.08 | 261 | 0 | 0.27 | 1 | 1 | cs | TRUE
27 | LV_3506-18_0_3_line_27 | NAYY 4x150 SE | 23 | 24 | 0.070015 | 0.208 | 0.08 | 261 | 0 | 0.27 | 1 | 1 | cs | TRUE
28 | LV_3506-18_0_3_line_28 | NAYY 4x150 SE | 24 | 25 | 0.045166 | 0.208 | 0.08 | 261 | 0 | 0.27 | 1 | 1 | cs | TRUE
29 | LV_3506-18_0_3_line_29 | NAYY 4x150 SE | 25 | 26 | 0.021874 | 0.208 | 0.08 | 261 | 0 | 0.27 | 1 | 1 | cs | TRUE
30 | LV_3506-18_0_3_line_30 | NAYY 4x150 SE | 26 | 27 | 0.024386 | 0.208 | 0.08 | 261 | 0 | 0.27 | 1 | 1 | cs | TRUE
31 | LV_3506-18_0_3_line_31 | NAYY 4x150 SE | 27 | 47 | 0.010038 | 0.208 | 0.08 | 261 | 0 | 0.27 | 1 | 2 | cs | TRUE
32 | LV_3506-18_0_3_line_32 | NAYY 4x150 SE | 28 | 29 | 0.0075898 | 0.208 | 0.08 | 261 | 0 | 0.27 | 1 | 1 | cs | TRUE
33 | LV_3506-18_0_3_line_33 | NAYY 4x150 SE | 28 | 30 | 0.022915 | 0.208 | 0.08 | 261 | 0 | 0.27 | 1 | 1 | cs | TRUE
34 | LV_3506-18_0_3_line_34 | NAYY 4x150 SE | 29 | 31 | 0.022222 | 0.208 | 0.08 | 261 | 0 | 0.27 | 1 | 1 | cs | TRUE
35 | LV_3506-18_0_3_line_35 | NAYY 4x150 SE | 30 | 32 | 0.026461 | 0.208 | 0.08 | 261 | 0 | 0.27 | 1 | 1 | cs | TRUE
36 | LV_3506-18_0_3_line_36 | NAYY 4x150 SE | 30 | 33 | 0.012261 | 0.208 | 0.08 | 261 | 0 | 0.27 | 1 | 1 | cs | TRUE
37 | LV_3506-18_0_3_line_37 | NAYY 4x150 SE | 32 | 34 | 0.0055117 | 0.208 | 0.08 | 261 | 0 | 0.27 | 1 | 1 | cs | TRUE
38 | LV_3506-18_0_3_line_38 | NAYY 4x150 SE | 32 | 35 | 0.018002 | 0.208 | 0.08 | 261 | 0 | 0.27 | 1 | 1 | cs | TRUE
39 | LV_3506-18_0_3_line_39 | NAYY 4x150 SE | 33 | 36 | 0.016212 | 0.208 | 0.08 | 261 | 0 | 0.27 | 1 | 1 | cs | TRUE
40 | LV_3506-18_0_3_line_40 | NAYY 4x150 SE | 34 | 37 | 0.023771 | 0.208 | 0.08 | 261 | 0 | 0.27 | 1 | 1 | cs | TRUE
41 | LV_3506-18_0_3_line_41 | NAYY 4x150 SE | 35 | 38 | 0.012703 | 0.208 | 0.08 | 261 | 0 | 0.27 | 1 | 1 | cs | TRUE
42 | LV_3506-18_0_3_line_42 | NAYY 4x150 SE | 36 | 39 | 0.0081956 | 0.208 | 0.08 | 261 | 0 | 0.27 | 1 | 1 | cs | TRUE
43 | LV_3506-18_0_3_line_43 | NAYY 4x150 SE | 38 | 72 | 0.032643 | 0.208 | 0.08 | 261 | 0 | 0.27 | 1 | 1 | cs | TRUE
44 | LV_3506-18_0_3_line_44 | NAYY 4x150 SE | 39 | 74 | 0.019603 | 0.208 | 0.08 | 261 | 0 | 0.27 | 1 | 1 | cs | TRUE
45 | LV_3506-18_0_3_line_45 | NAYY 4x150 SE | 39 | 70 | 0.006229 | 0.208 | 0.08 | 261 | 0 | 0.27 | 1 | 1 | cs | TRUE
46 | LV_3506-18_0_3_line_46 | NAYY 4x150 SE | 40 | 41 | 0.016082 | 0.208 | 0.08 | 261 | 0 | 0.27 | 1 | 1 | cs | TRUE
47 | LV_3506-18_0_3_line_47 | NAYY 4x150 SE | 40 | 42 | 0.016717 | 0.208 | 0.08 | 261 | 0 | 0.27 | 1 | 1 | cs | TRUE
48 | LV_3506-18_0_3_line_48 | NAYY 4x150 SE | 42 | 43 | 0.032434 | 0.208 | 0.08 | 261 | 0 | 0.27 | 1 | 1 | cs | TRUE
49 | LV_3506-18_0_3_line_49 | NAYY 4x150 SE | 42 | 44 | 0.017219 | 0.208 | 0.08 | 261 | 0 | 0.27 | 1 | 1 | cs | TRUE
50 | LV_3506-18_0_3_line_50 | NAYY 4x150 SE | 43 | 45 | 0.0052118 | 0.208 | 0.08 | 261 | 0 | 0.27 | 1 | 1 | cs | TRUE
51 | LV_3506-18_0_3_line_51 | NAYY 4x150 SE | 45 | 46 | 0.019003 | 0.208 | 0.08 | 261 | 0 | 0.27 | 1 | 1 | cs | TRUE
52 | LV_3506-18_0_3_line_52 | NAYY 4x150 SE | 47 | 48 | 0.01491 | 0.208 | 0.08 | 261 | 0 | 0.27 | 1 | 3 | cs | TRUE
53 | LV_3506-18_0_3_line_53 | NAYY 4x150 SE | 47 | 49 | 0.034572 | 0.208 | 0.08 | 261 | 0 | 0.27 | 1 | 1 | cs | TRUE
54 | LV_3506-18_0_3_line_54 | NAYY 4x150 SE | 48 | 52 | 0.036342 | 0.208 | 0.08 | 261 | 0 | 0.27 | 1 | 3 | cs | TRUE
55 | LV_3506-18_0_3_line_55 | NAYY 4x150 SE | 49 | 53 | 0.012703 | 0.208 | 0.08 | 261 | 0 | 0.27 | 1 | 1 | cs | TRUE
56 | LV_3506-18_0_3_line_56 | NAYY 4x150 SE | 51 | 66 | 0.018609 | 0.208 | 0.08 | 261 | 0 | 0.27 | 1 | 1 | cs | TRUE
57 | LV_3506-18_0_3_line_57 | NAYY 4x150 SE | 52 | 65 | 0.025773 | 0.208 | 0.08 | 261 | 0 | 0.27 | 1 | 3 | cs | TRUE
58 | LV_3506-18_0_3_line_58 | NAYY 4x150 SE | 53 | 76 | 0.0082968 | 0.208 | 0.08 | 261 | 0 | 0.27 | 1 | 1 | cs | TRUE
59 | LV_3506-18_0_3_line_59 | NAYY 4x150 SE | 54 | 55 | 0.01021 | 0.208 | 0.08 | 261 | 0 | 0.27 | 1 | 3 | cs | TRUE
60 | LV_3506-18_0_3_line_60 | NAYY 4x150 SE | 55 | 65 | 0.046634 | 0.208 | 0.08 | 261 | 0 | 0.27 | 1 | 3 | cs | TRUE
61 | LV_3506-18_0_3_line_61 | NAYY 4x150 SE | 55 | 64 | 0.018341 | 0.208 | 0.08 | 261 | 0 | 0.27 | 1 | 1 | cs | TRUE
62 | LV_3506-18_0_3_line_62 | NAYY 4x150 SE | 56 | 57 | 0.030415 | 0.208 | 0.08 | 261 | 0 | 0.27 | 1 | 1 | cs | TRUE
63 | LV_3506-18_0_3_line_63 | NAYY 4x150 SE | 56 | 58 | 0.00032887 | 0.208 | 0.08 | 261 | 0 | 0.27 | 1 | 1 | cs | TRUE
64 | LV_3506-18_0_3_line_64 | NAYY 4x150 SE | 57 | 59 | 0.00018583 | 0.208 | 0.08 | 261 | 0 | 0.27 | 1 | 1 | cs | TRUE
65 | LV_3506-18_0_3_line_65 | NAYY 4x150 SE | 59 | 60 | 0.014833 | 0.208 | 0.08 | 261 | 0 | 0.27 | 1 | 1 | cs | TRUE
66 | LV_3506-18_0_3_line_66 | NAYY 4x150 SE | 60 | 61 | 0.04052 | 0.208 | 0.08 | 261 | 0 | 0.27 | 1 | 1 | cs | TRUE
67 | LV_3506-18_0_3_line_67 | NAYY 4x150 SE | 61 | 69 | 0.024412 | 0.208 | 0.08 | 261 | 0 | 0.27 | 1 | 1 | cs | TRUE
68 | LV_3506-18_0_3_line_68 | NAYY 4x150 SE | 61 | 70 | 0.0078218 | 0.208 | 0.08 | 261 | 0 | 0.27 | 1 | 1 | cs | TRUE
69 | LV_3506-18_0_3_line_69 | NAYY 4x150 SE | 62 | 63 | 0.0018828 | 0.208 | 0.08 | 261 | 0 | 0.27 | 1 | 1 | cs | TRUE
70 | LV_3506-18_0_3_line_70 | NAYY 4x150 SE | 63 | 64 | 0.042362 | 0.208 | 0.08 | 261 | 0 | 0.27 | 1 | 1 | cs | TRUE
71 | LV_3506-18_0_3_line_71 | NAYY 4x150 SE | 66 | 67 | 0.0079387 | 0.208 | 0.08 | 261 | 0 | 0.27 | 1 | 1 | cs | TRUE
72 | LV_3506-18_0_3_line_72 | NAYY 4x150 SE | 67 | 68 | 0.017788 | 0.208 | 0.08 | 261 | 0 | 0.27 | 1 | 1 | cs | TRUE
73 | LV_3506-18_0_3_line_73 | NAYY 4x150 SE | 69 | 71 | 0.0031503 | 0.208 | 0.08 | 261 | 0 | 0.27 | 1 | 1 | cs | TRUE
74 | LV_3506-18_0_3_line_74 | NAYY 4x150 SE | 71 | 77 | 0.030266 | 0.208 | 0.08 | 261 | 0 | 0.27 | 1 | 1 | cs | TRUE
75 | LV_3506-18_0_3_line_75 | NAYY 4x150 SE | 72 | 73 | 0.0068434 | 0.208 | 0.08 | 261 | 0 | 0.27 | 1 | 1 | cs | TRUE
76 | LV_3506-18_0_3_line_76 | NAYY 4x150 SE | 74 | 75 | 0.051394 | 0.208 | 0.08 | 261 | 0 | 0.27 | 1 | 1 | cs | TRUE
77 | LV_3506-18_0_3_line_77 | NAYY 4x150 SE | 76 | 79 | 0.011403 | 0.208 | 0.08 | 261 | 0 | 0.27 | 1 | 1 | cs | TRUE
78 | LV_3506-18_0_3_line_78 | NAYY 4x150 SE | 77 | 78 | 0.43952 | 0.208 | 0.08 | 261 | 0 | 0.27 | 1 | 1 | cs | TRUE

## trafo
| name | std_type | hv_bus | lv_bus | sn_mva | vn_hv_kv | vn_lv_kv | vk_percent | vkr_percent | pfe_kw | i0_percent | shift_degree | tap_side | tap_neutral | tap_min | tap_max | tap_step_percent | tap_step_degree | tap_pos | tap_phase_shifter | parallel | df | in_service
0 | LV_3506-18_0_3_trafo_41 | 0.25 MVA 20/0.4 kV | 80 | 22 | 0.25 | 20 | 0.4 | 6 | 1.44 | 0.8 | 0.32 | 150 | hv | 0 | -2 | 2 | 2.5 | 0 | 0 | FALSE | 1 | 1 | TRUE

## line_geodata
| x0 | y0 | x1 | y1 | x2 | y2 | x3 | y3 | x4 | y4 | x5 | y5 | x6 | y6
0 | 2762277.2866 | 1177295.0533 | 2762285.0874 | 1177302.3707 | 2762287.6672 | 1177304.9802
1 | 2762223.8135 | 1177286.7333 | 2762229.1515 | 1177288.7016 | 2762237.82 | 1177287.9798 | 2762244.3015 | 1177285.275 | 2762254.2659 | 1177283.0091 | 2762264.3917 | 1177286.3637 | 2762277.2866 | 1177295.0533
2 | 2762277.2866 | 1177295.0533 | 2762294.4745 | 1177257.0177
3 | 2762291.4049 | 1177309.1367 | 2762291.1537 | 1177308.5068 | 2762287.6672 | 1177304.9802
4 | 2762223.8135 | 1177286.7333 | 2762225.6667 | 1177308.1131 | 2762231.9275 | 1177330.235 | 2762238.4322 | 1177347.5581
5 | 2762293.6278 | 1177323.215 | 2762293.9107 | 1177315.4207 | 2762291.4049 | 1177309.1367
6 | 2762243.3473 | 1177360.648 | 2762238.4322 | 1177347.5581
7 | 2762292.6903 | 1177354.2061 | 2762289.4317 | 1177349.7961 | 2762289.3231 | 1177336.8597 | 2762293.5793 | 1177324.553 | 2762293.6278 | 1177323.215
8 | 2762243.3473 | 1177360.648 | 2762255.4237 | 1177374.431
9 | 2762243.3473 | 1177360.648 | 2762232.439 | 1177368.371
10 | 2762319.0264 | 1177385.361 | 2762306.52 | 1177372.5003 | 2762295.8127 | 1177358.4318 | 2762292.6903 | 1177354.2061
11 | 2762255.4237 | 1177374.431 | 2762267.8312 | 1177400.4453
12 | 2762232.439 | 1177368.371 | 2762231.5726 | 1177368.9844
13 | 2762332.6408 | 1177369.5902 | 2762337.1532 | 1177361.5196 | 2762339.0647 | 1177355.5995 | 2762339.9266 | 1177349.7938
14 | 2762319.0264 | 1177385.361 | 2762330.7402 | 1177372.9893 | 2762332.6408 | 1177369.5902
15 | 2762339.9266 | 1177349.7938 | 2762340.6828 | 1177344.7004 | 2762343.9679 | 1177336.6268 | 2762346.7883 | 1177333.136
16 | 2762323.0195 | 1177390.3956 | 2762319.0264 | 1177385.361
17 | 2762354.9923 | 1177320.4853 | 2762354.622 | 1177321.602 | 2762351.2394 | 1177327.6268 | 2762346.7883 | 1177333.136
18 | 2762323.0195 | 1177390.3956 | 2762337.5166 | 1177403.4436
19 | 2762323.0195 | 1177390.3956 | 2762314.8993 | 1177402.7867 | 2762299.9241 | 1177423.4044
20 | 2762354.9923 | 1177320.4853 | 2762359.56 | 1177306.7115 | 2762362.1525 | 1177299.4101
21 | 2762337.5166 | 1177403.4436 | 2762343.5068 | 1177399.6802 | 2762346.8231 | 1177397.8054
22 | 2762351.1122 | 1177411.096 | 2762337.5166 | 1177403.4436
23 | 2762299.0859 | 1177448.6505 | 2762294.2562 | 1177445.5765 | 2762292.0885 | 1177442.037 | 2762292.7003 | 1177434.6917 | 2762297.4244 | 1177426.846 | 2762299.9241 | 1177423.4044
24 | 2762346.8231 | 1177397.8054 | 2762356.4966 | 1177392.3367
25 | 2762351.1122 | 1177411.096 | 2762349.0373 | 1177415.1433 | 2762349.5697 | 1177422.3084 | 2762350.1051 | 1177435.0117 | 2762346.8124 | 1177443.0852 | 2762343.5675 | 1177447.4434
26 | 2762351.1122 | 1177411.096 | 2762373.6579 | 1177426.9758
27 | 2762254.1302 | 1177615.45 | 2762199.851 | 1177659.6754
28 | 2762254.1302 | 1177615.45 | 2762255.78 | 1177604.2182 | 2762261.5551 | 1177593.6986 | 2762272.0469 | 1177574.574
29 | 2762272.0469 | 1177574.574 | 2762276.3556 | 1177566.7199 | 2762274.2121 | 1177553.9834
30 | 2762274.2121 | 1177553.9834 | 2762272.7458 | 1177545.2703 | 2762271.7198 | 1177542.4957 | 2762263.2449 | 1177533.1822
31 | 2762256.4892 | 1177525.7581 | 2762263.2449 | 1177533.1822
32 | 2762439.3858 | 1177437.7404 | 2762438.2635 | 1177439.6576 | 2762435.0071 | 1177443.9253
33 | 2762418.745 | 1177459.8245 | 2762429.1933 | 1177451.5446 | 2762435.0071 | 1177443.9253
34 | 2762451.0481 | 1177418.828 | 2762442.9862 | 1177431.5895 | 2762439.3858 | 1177437.7404
35 | 2762397.5984 | 1177443.8381 | 2762418.745 | 1177459.8245
36 | 2762418.745 | 1177459.8245 | 2762420.5463 | 1177471.9529
37 | 2762397.5984 | 1177443.8381 | 2762393.0922 | 1177440.6642
38 | 2762397.5984 | 1177443.8381 | 2762390.5579 | 1177460.4064
39 | 2762420.5463 | 1177471.9529 | 2762420.5493 | 1177471.9728 | 2762420.4886 | 1177484.938 | 2762421.1308 | 1177488.0999
40 | 2762373.6579 | 1177426.9758 | 2762393.0922 | 1177440.6642
41 | 2762390.5579 | 1177460.4064 | 2762382.2181 | 1177469.9887
42 | 2762422.7623 | 1177496.1315 | 2762421.1308 | 1177488.0999
43 | 2762353.9559 | 1177486.066 | 2762380.8184 | 1177471.597 | 2762382.2181 | 1177469.9887
44 | 2762422.7623 | 1177496.1315 | 2762416.8124 | 1177505.4674 | 2762412.0763 | 1177512.5647
45 | 2762422.7623 | 1177496.1315 | 2762427.7003 | 1177499.9283
46 | 2762208.2725 | 1177424.4328 | 2762198.5006 | 1177411.6603
47 | 2762185.2094 | 1177401.5339 | 2762198.3682 | 1177411.4871 | 2762198.5006 | 1177411.6603
48 | 2762185.2094 | 1177401.5339 | 2762211.7752 | 1177382.9272
49 | 2762185.2094 | 1177401.5339 | 2762178.1941 | 1177406.4485 | 2762169.7332 | 1177408.2658
50 | 2762211.7752 | 1177382.9272 | 2762216.044 | 1177379.9373
51 | 2762216.044 | 1177379.9373 | 2762221.4705 | 1177376.1366 | 2762231.5726 | 1177368.9844
52 | 2762256.4892 | 1177525.7581 | 2762254.8042 | 1177515.4035 | 2762254.8762 | 1177510.9852
53 | 2762256.4892 | 1177525.7581 | 2762248.6023 | 1177536.8878 | 2762244.215 | 1177539.6382 | 2762236.1694 | 1177537.4187 | 2762229.4012 | 1177534.4093
54 | 2762260.9905 | 1177475.6069 | 2762259.9225 | 1177477.1753 | 2762256.5784 | 1177487.1491 | 2762255.0465 | 1177500.5193 | 2762254.8762 | 1177510.9852
55 | 2762217.7935 | 1177529.248 | 2762229.4012 | 1177534.4093
56 | 2762370.6541 | 1177380.4372 | 2762369.5995 | 1177381.5706 | 2762360.7394 | 1177389.9381 | 2762356.4966 | 1177392.3367
57 | 2762275.4976 | 1177454.3041 | 2762260.9905 | 1177475.6069
58 | 2762217.7935 | 1177529.248 | 2762210.2166 | 1177525.8674
59 | 2762272.2264 | 1177409.6605 | 2762267.8312 | 1177400.4453
60 | 2762272.2264 | 1177409.6605 | 2762275.1135 | 1177415.7217 | 2762279.7961 | 1177434.8316 | 2762279.2613 | 1177443.5692 | 2762276.9882 | 1177452.1151 | 2762275.4976 | 1177454.3041
61 | 2762272.2264 | 1177409.6605 | 2762259.2328 | 1177422.6044
62 | 2762513.8286 | 1177476.0672 | 2762507.3992 | 1177481.1437 | 2762489.1626 | 1177490.1243 | 2762487.3647 | 1177490.725
63 | 2762514.0868 | 1177475.8634 | 2762513.8286 | 1177476.0672
64 | 2762487.3647 | 1177490.725 | 2762487.1885 | 1177490.7839
65 | 2762487.1885 | 1177490.7839 | 2762473.1203 | 1177495.4845
66 | 2762433.9011 | 1177504.6961 | 2762440.0492 | 1177504.6959 | 2762457.2691 | 1177500.7809 | 2762473.1203 | 1177495.4845
67 | 2762433.9011 | 1177504.6961 | 2762447.1823 | 1177518.0117 | 2762450.0836 | 1177522.8073
68 | 2762433.9011 | 1177504.6961 | 2762427.7003 | 1177499.9283
69 | 2762227.8871 | 1177453.8304 | 2762229.221 | 1177452.5016
70 | 2762259.2328 | 1177422.6044 | 2762229.221 | 1177452.5016
71 | 2762370.6541 | 1177380.4372 | 2762376.0619 | 1177374.6253
72 | 2762388.1791 | 1177361.6026 | 2762376.0619 | 1177374.6253
73 | 2762450.0836 | 1177522.8073 | 2762451.7143 | 1177525.5028
74 | 2762465.3118 | 1177552.4771 | 2762457.8461 | 1177535.638 | 2762451.7143 | 1177525.5028
75 | 2762347.9309 | 1177489.3112 | 2762353.9559 | 1177486.066
76 | 2762375.0087 | 1177545.3083 | 2762377.1151 | 1177545.0718 | 2762384.1848 | 1177543.2282 | 2762391.0356 | 1177538.743 | 2762400.9511 | 1177529.2365 | 2762412.0763 | 1177512.5647
77 | 2762199.8035 | 1177521.2213 | 2762210.2166 | 1177525.8674
78 | 2762465.3118 | 1177552.4771 | 2762637.5908 | 1177956.8305

## bus_geodata
| x | y | coords
0 | 2762277.2866 | 1177295.0533
1 | 2762287.6672 | 1177304.9802
2 | 2762223.8135 | 1177286.7333
3 | 2762294.4745 | 1177257.0177
4 | 2762291.4049 | 1177309.1367
5 | 2762238.4322 | 1177347.5581
6 | 2762293.6278 | 1177323.215
7 | 2762243.3473 | 1177360.648
8 | 2762292.6903 | 1177354.2061
9 | 2762255.4237 | 1177374.431
10 | 2762232.439 | 1177368.371
11 | 2762332.6408 | 1177369.5902
12 | 2762339.9266 | 1177349.7938
13 | 2762319.0264 | 1177385.361
14 | 2762346.7883 | 1177333.136
15 | 2762323.0195 | 1177390.3956
16 | 2762354.9923 | 1177320.4853
17 | 2762337.5166 | 1177403.4436
18 | 2762299.9241 | 1177423.4044
19 | 2762362.1525 | 1177299.4101
20 | 2762346.8231 | 1177397.8054
21 | 2762351.1122 | 1177411.096
22 | 2762299.0859 | 1177448.6505
23 | 2762199.851 | 1177659.6754
24 | 2762254.1302 | 1177615.45
25 | 2762272.0469 | 1177574.574
26 | 2762274.2121 | 1177553.9834
27 | 2762263.2449 | 1177533.1822
28 | 2762435.0071 | 1177443.9253
29 | 2762439.3858 | 1177437.7404
30 | 2762418.745 | 1177459.8245
31 | 2762451.0481 | 1177418.828
32 | 2762397.5984 | 1177443.8381
33 | 2762420.5463 | 1177471.9529
34 | 2762393.0922 | 1177440.6642
35 | 2762390.5579 | 1177460.4064
36 | 2762421.1308 | 1177488.0999
37 | 2762373.6579 | 1177426.9758
38 | 2762382.2181 | 1177469.9887
39 | 2762422.7623 | 1177496.1315
40 | 2762198.5006 | 1177411.6603
41 | 2762208.2725 | 1177424.4328
42 | 2762185.2094 | 1177401.5339
43 | 2762211.7752 | 1177382.9272
44 | 2762169.7332 | 1177408.2658
45 | 2762216.044 | 1177379.9373
46 | 2762231.5726 | 1177368.9844
47 | 2762256.4892 | 1177525.7581
48 | 2762254.8762 | 1177510.9852
49 | 2762229.4012 | 1177534.4093
50 | 2762343.5675 | 1177447.4434
51 | 2762356.4966 | 1177392.3367
52 | 2762260.9905 | 1177475.6069
53 | 2762217.7935 | 1177529.248
54 | 2762267.8312 | 1177400.4453
55 | 2762272.2264 | 1177409.6605
56 | 2762513.8286 | 1177476.0672
57 | 2762487.3647 | 1177490.725
58 | 2762514.0868 | 1177475.8634
59 | 2762487.1885 | 1177490.7839
60 | 2762473.1203 | 1177495.4845
61 | 2762433.9011 | 1177504.6961
62 | 2762227.8871 | 1177453.8304
63 | 2762229.221 | 1177452.5016
64 | 2762259.2328 | 1177422.6044
65 | 2762275.4976 | 1177454.3041
66 | 2762370.6541 | 1177380.4372
67 | 2762376.0619 | 1177374.6253
68 | 2762388.1791 | 1177361.6026
69 | 2762450.0836 | 1177522.8073
70 | 2762427.7003 | 1177499.9283
71 | 2762451.7143 | 1177525.5028
72 | 2762353.9559 | 1177486.066
73 | 2762347.9309 | 1177489.3112
74 | 2762412.0763 | 1177512.5647
75 | 2762375.0087 | 1177545.3083
76 | 2762210.2166 | 1177525.8674
77 | 2762465.3118 | 1177552.4771
78 | 2762637.5908 | 1177956.8305
79 | 2762199.8035 | 1177521.2213
80 | 2762299.2928 | 1177448.7822

## line_std_types
| c_nf_per_km | r_ohm_per_km | x_ohm_per_km | max_i_ka | type | q_mm2 | alpha | voltage_rating
NAYY 4x50 SE | 210 | 0.642 | 0.083 | 0.142 | cs | 50 | 0.00403 | LV
NAYY 4x120 SE | 264 | 0.225 | 0.08 | 0.242 | cs | 120 | 0.00403 | LV
NAYY 4x150 SE | 261 | 0.208 | 0.08 | 0.27 | cs | 150 | 0.00403 | LV
NA2XS2Y 1x95 RM/25 12/20 kV | 216 | 0.313 | 0.132 | 0.252 | cs | 95 | 0.00403 | MV
NA2XS2Y 1x185 RM/25 12/20 kV | 273 | 0.161 | 0.117 | 0.362 | cs | 185 | 0.00403 | MV
NA2XS2Y 1x240 RM/25 12/20 kV | 304 | 0.122 | 0.112 | 0.421 | cs | 240 | 0.00403 | MV
NA2XS2Y 1x95 RM/25 6/10 kV | 315 | 0.313 | 0.123 | 0.249 | cs | 95 | 0.00403 | MV
NA2XS2Y 1x185 RM/25 6/10 kV | 406 | 0.161 | 0.11 | 0.358 | cs | 185 | 0.00403 | MV
NA2XS2Y 1x240 RM/25 6/10 kV | 456 | 0.122 | 0.105 | 0.416 | cs | 240 | 0.00403 | MV
NA2XS2Y 1x150 RM/25 12/20 kV | 250 | 0.206 | 0.116 | 0.319 | cs | 150 | 0.00403 | MV
NA2XS2Y 1x120 RM/25 12/20 kV | 230 | 0.253 | 0.119 | 0.283 | cs | 120 | 0.00403 | MV
NA2XS2Y 1x70 RM/25 12/20 kV | 190 | 0.443 | 0.132 | 0.22 | cs | 70 | 0.00403 | MV
NA2XS2Y 1x150 RM/25 6/10 kV | 360 | 0.206 | 0.11 | 0.315 | cs | 150 | 0.00403 | MV
NA2XS2Y 1x120 RM/25 6/10 kV | 340 | 0.253 | 0.113 | 0.28 | cs | 120 | 0.00403 | MV
NA2XS2Y 1x70 RM/25 6/10 kV | 280 | 0.443 | 0.123 | 0.217 | cs | 70 | 0.00403 | MV
N2XS(FL)2Y 1x120 RM/35 64/110 kV | 112 | 0.153 | 0.166 | 0.366 | cs | 120 | 0.00393 | HV
N2XS(FL)2Y 1x185 RM/35 64/110 kV | 125 | 0.099 | 0.156 | 0.457 | cs | 185 | 0.00393 | HV
N2XS(FL)2Y 1x240 RM/35 64/110 kV | 135 | 0.075 | 0.149 | 0.526 | cs | 240 | 0.00393 | HV
N2XS(FL)2Y 1x300 RM/35 64/110 kV | 144 | 0.06 | 0.144 | 0.588 | cs | 300 | 0.00393 | HV
15-AL1/3-ST1A 0.4 | 11 | 1.8769 | 0.35 | 0.105 | ol | 16 | 0.00403 | LV
24-AL1/4-ST1A 0.4 | 11.25 | 1.2012 | 0.335 | 0.14 | ol | 24 | 0.00403 | LV
48-AL1/8-ST1A 0.4 | 12.2 | 0.5939 | 0.3 | 0.21 | ol | 48 | 0.00403 | LV
94-AL1/15-ST1A 0.4 | 13.2 | 0.306 | 0.29 | 0.35 | ol | 94 | 0.00403 | LV
34-AL1/6-ST1A 10.0 | 9.7 | 0.8342 | 0.36 | 0.17 | ol | 34 | 0.00403 | MV
48-AL1/8-ST1A 10.0 | 10.1 | 0.5939 | 0.35 | 0.21 | ol | 48 | 0.00403 | MV
70-AL1/11-ST1A 10.0 | 10.4 | 0.4132 | 0.339 | 0.29 | ol | 70 | 0.00403 | MV
94-AL1/15-ST1A 10.0 | 10.75 | 0.306 | 0.33 | 0.35 | ol | 94 | 0.00403 | MV
122-AL1/20-ST1A 10.0 | 11.1 | 0.2376 | 0.323 | 0.41 | ol | 122 | 0.00403 | MV
149-AL1/24-ST1A 10.0 | 11.25 | 0.194 | 0.315 | 0.47 | ol | 149 | 0.00403 | MV
34-AL1/6-ST1A 20.0 | 9.15 | 0.8342 | 0.382 | 0.17 | ol | 34 | 0.00403 | MV
48-AL1/8-ST1A 20.0 | 9.5 | 0.5939 | 0.372 | 0.21 | ol | 48 | 0.00403 | MV
70-AL1/11-ST1A 20.0 | 9.7 | 0.4132 | 0.36 | 0.29 | ol | 70 | 0.00403 | MV
94-AL1/15-ST1A 20.0 | 10 | 0.306 | 0.35 | 0.35 | ol | 94 | 0.00403 | MV
122-AL1/20-ST1A 20.0 | 10.3 | 0.2376 | 0.344 | 0.41 | ol | 122 | 0.00403 | MV
149-AL1/24-ST1A 20.0 | 10.5 | 0.194 | 0.337 | 0.47 | ol | 149 | 0.00403 | MV
184-AL1/30-ST1A 20.0 | 10.75 | 0.1571 | 0.33 | 0.535 | ol | 184 | 0.00403 | MV
243-AL1/39-ST1A 20.0 | 11 | 0.1188 | 0.32 | 0.645 | ol | 243 | 0.00403 | MV
48-AL1/8-ST1A 110.0 | 8 | 0.5939 | 0.46 | 0.21 | ol | 48 | 0.00403 | HV
70-AL1/11-ST1A 110.0 | 8.4 | 0.4132 | 0.45 | 0.29 | ol | 70 | 0.00403 | HV
94-AL1/15-ST1A 110.0 | 8.65 | 0.306 | 0.44 | 0.35 | ol | 94 | 0.00403 | HV
122-AL1/20-ST1A 110.0 | 8.5 | 0.2376 | 0.43 | 0.41 | ol | 122 | 0.00403 | HV
149-AL1/24-ST1A 110.0 | 8.75 | 0.194 | 0.41 | 0.47 | ol | 149 | 0.00403 | HV
184-AL1/30-ST1A 110.0 | 8.8 | 0.1571 | 0.4 | 0.535 | ol | 184 | 0.00403 | HV
243-AL1/39-ST1A 110.0 | 9 | 0.1188 | 0.39 | 0.645 | ol | 243 | 0.00403 | HV
305-AL1/39-ST1A 110.0 | 9.2 | 0.0949 | 0.38 | 0.74 | ol | 305 | 0.00403 | HV
490-AL1/64-ST1A 110.0 | 9.75 | 0.059 | 0.37 | 0.96 | ol | 490 | 0.00403 | HV
679-AL1/86-ST1A 110.0 | 9.95 | 0.042 | 0.36 | 1.15 | ol | 679 | 0.00403 | HV
490-AL1/64-ST1A 220.0 | 10 | 0.059 | 0.285 | 0.96 | ol | 490 | 0.00403 | HV
679-AL1/86-ST1A 220.0 | 11.7 | 0.042 | 0.275 | 1.15 | ol | 679 | 0.00403 | HV
490-AL1/64-ST1A 380.0 | 11 | 0.059 | 0.253 | 0.96 | ol | 490 | 0.00403 | HV
679-AL1/86-ST1A 380.0 | 14.6 | 0.042 | 0.25 | 1.15 | ol | 679 | 0.00403 | HV

## trafo_std_types
| i0_percent | pfe_kw | vkr_percent | sn_mva | vn_lv_kv | vn_hv_kv | vk_percent | shift_degree | vector_group | tap_side | tap_neutral | tap_min | tap_max | tap_step_degree | tap_step_percent | tap_phase_shifter
160 MVA 380/110 kV | 0.06 | 60 | 0.25 | 160 | 110 | 380 | 12.2 | 0 | Yy0 | hv | 0 | -9 | 9 | 0 | 1.5 | FALSE
100 MVA 220/110 kV | 0.06 | 55 | 0.26 | 100 | 110 | 220 | 12 | 0 | Yy0 | hv | 0 | -9 | 9 | 0 | 1.5 | FALSE
63 MVA 110/20 kV | 0.04 | 22 | 0.32 | 63 | 20 | 110 | 18 | 150 | YNd5 | hv | 0 | -9 | 9 | 0 | 1.5 | FALSE
40 MVA 110/20 kV | 0.05 | 18 | 0.34 | 40 | 20 | 110 | 16.2 | 150 | YNd5 | hv | 0 | -9 | 9 | 0 | 1.5 | FALSE
25 MVA 110/20 kV | 0.07 | 14 | 0.41 | 25 | 20 | 110 | 12 | 150 | YNd5 | hv | 0 | -9 | 9 | 0 | 1.5 | FALSE
63 MVA 110/10 kV | 0.04 | 22 | 0.32 | 63 | 10 | 110 | 18 | 150 | YNd5 | hv | 0 | -9 | 9 | 0 | 1.5 | FALSE
40 MVA 110/10 kV | 0.05 | 18 | 0.34 | 40 | 10 | 110 | 16.2 | 150 | YNd5 | hv | 0 | -9 | 9 | 0 | 1.5 | FALSE
25 MVA 110/10 kV | 0.07 | 14 | 0.41 | 25 | 10 | 110 | 12 | 150 | YNd5 | hv | 0 | -9 | 9 | 0 | 1.5 | FALSE
0.25 MVA 20/0.4 kV | 0.32 | 0.8 | 1.44 | 0.25 | 0.4 | 20 | 6 | 150 | Yzn5 | hv | 0 | -2 | 2 | 0 | 2.5 | FALSE
0.4 MVA 20/0.4 kV | 0.3375 | 1.35 | 1.425 | 0.4 | 0.4 | 20 | 6 | 150 | Dyn5 | hv | 0 | -2 | 2 | 0 | 2.5 | FALSE
0.63 MVA 20/0.4 kV | 0.2619 | 1.65 | 1.206 | 0.63 | 0.4 | 20 | 6 | 150 | Dyn5 | hv | 0 | -2 | 2 | 0 | 2.5 | FALSE
0.25 MVA 10/0.4 kV | 0.24 | 0.6 | 1.2 | 0.25 | 0.4 | 10 | 4 | 150 | Dyn5 | hv | 0 | -2 | 2 | 0 | 2.5 | FALSE
0.4 MVA 10/0.4 kV | 0.2375 | 0.95 | 1.325 | 0.4 | 0.4 | 10 | 4 | 150 | Dyn5 | hv | 0 | -2 | 2 | 0 | 2.5 | FALSE
0.63 MVA 10/0.4 kV | 0.1873 | 1.18 | 1.0794 | 0.63 | 0.4 | 10 | 4 | 150 | Dyn5 | hv | 0 | -2 | 2 | 0 | 2.5 | FALSE

## trafo3w_std_types
| sn_hv_mva | sn_mv_mva | sn_lv_mva | vn_hv_kv | vn_mv_kv | vn_lv_kv | vk_hv_percent | vk_mv_percent | vk_lv_percent | vkr_hv_percent | vkr_mv_percent | vkr_lv_percent | pfe_kw | i0_percent | shift_mv_degree | shift_lv_degree | vector_group | tap_side | tap_neutral | tap_min | tap_max | tap_step_percent
63/25/38 MVA 110/20/10 kV | 63 | 25 | 38 | 110 | 20 | 10 | 10.4 | 10.4 | 10.4 | 0.28 | 0.32 | 0.35 | 35 | 0.89 | 0 | 0 | YN0yn0yn0 | hv | 0 | -10 | 10 | 1.2
63/25/38 MVA 110/10/10 kV | 63 | 25 | 38 | 110 | 10 | 10 | 10.4 | 10.4 | 10.4 | 0.28 | 0.32 | 0.35 | 35 | 0.89 | 0 | 0 | YN0yn0yn0 | hv | 0 | -10 | 10 | 1.2

## fuse_std_types
| fuse_type | i_rated_a | t_avg | t_min | t_total | x_avg | x_min | x_total
HV 100A | HV 100A | 100 | 0 | [10.0, 3.64, 0.854, 0.281, 0.1, 0.0531, 0.022, 0.01] | [10.0, 4.267, 1.21, 0.403, 0.1, 0.058, 0.022, 0.01] | 0 | [300.0, 350.0, 450.0, 550.0, 700.0, 850.0, 1200.0, 1752.0] | [600.0, 700.0, 900.0, 1150.0, 1665.0, 2000.0, 3000.0, 4313.0]
HV 10A | HV 10A | 10 | 0 | [10.0, 1675.0, 0.344, 0.156, 0.1, 0.0417, 0.0171, 0.01] | [10.0, 1.3, 0.3, 0.155, 0.1, 0.0555, 0.023, 0.01] | 0 | [30.0, 32.0, 35.0, 37.0, 39.0, 50.0, 70.0, 88.0] | [60.0, 70.0, 80.0, 87.0, 94.0, 110.0, 150.0, 216.0]
HV 125A | HV 125A | 125 | 0 | [10.0, 1.82, 0.344, 0.1, 0.0467, 0.0269, 0.01] | [10.0, 2.478, 0.426, 0.1, 0.0427, 0.0211, 0.01] | 0 | [375.0, 500.0, 700.0, 925.0, 1200.0, 1500.0, 2341.0] | [750.0, 1000.0, 1500.0, 2200.0, 3000.0, 4000.0, 5765.0]
HV 160A | HV 160A | 160 | 0 | [10.0, 4.15, 1.03, 0.198, 0.1, 0.051, 0.0172, 0.01] | [10.0, 2.3, 0.734, 0.274, 0.1, 0.046, 0.0177, 0.01] | 0 | [480.0, 550.0, 700.0, 1000.0, 1260.0, 1600.0, 2500.0, 3227.0] | [960.0, 1300.0, 1700.0, 2200.0, 2996.0, 4000.0, 6000.0, 7946.0]
HV 16A | HV 16A | 16 | 0 | [10.0, 0.352, 0.164, 0.1, 0.0649, 0.0342, 0.01] | [10.0, 2.34, 0.722, 0.181, 0.1, 0.055, 0.0296, 0.01] | 0 | [48.0, 60.0, 65.0, 71.0, 80.0, 100.0, 162.0] | [96.0, 110.0, 125.0, 150.0, 168.0, 200.0, 250.0, 398.0]
HV 200A | HV 200A | 200 | 0 | [10.0, 4.267, 1.21, 0.403, 0.1, 0.058, 0.022, 0.01] | [10.0, 3.73, 1.654, 0.328, 0.1, 0.0531, 0.019, 0.01] | 0 | [600.0, 700.0, 900.0, 1150.0, 1665.0, 2000.0, 3000.0, 4313.0] | [1200.0, 1500.0, 1800.0, 2700.0, 3960.0, 5000.0, 7500.0, 10620.0]
HV 20A | HV 20A | 20 | 0 | [10.0, 1.3, 0.3, 0.155, 0.1, 0.0555, 0.023, 0.01] | [10.0, 1.3, 0.161, 0.1, 0.0611, 0.0399, 0.0141, 0.01] | 0 | [60.0, 70.0, 80.0, 87.0, 94.0, 110.0, 150.0, 216.0] | [120.0, 150.0, 200.0, 223.0, 260.0, 300.0, 450.0, 532.0]
HV 25A | HV 25A | 25 | 0 | [10.0, 2.512, 0.833, 0.299, 0.1, 0.0372, 0.0223, 0.01] | [10.0, 3.125, 0.597, 0.198, 0.1, 0.0378, 0.022, 0.01] | 0 | [75.0, 82.0, 90.0, 100.0, 124.0, 170.0, 200.0, 289.0] | [150.0, 170.0, 210.0, 250.0, 294.0, 400.0, 500.0, 711.0]
HV 31.5A | HV 31.5A | 31.5 | 0 | [10.0, 2.34, 0.722, 0.181, 0.1, 0.055, 0.0296, 0.01] | [10.0, 2.84, 0.368, 0.164, 0.1, 0.0621, 0.0378, 0.0195, 0.01] | 0 | [95.0, 110.0, 125.0, 150.0, 165.0, 200.0, 250.0, 390.0] | [189.0, 220.0, 300.0, 350.0, 393.0, 450.0, 530.0, 700.0, 960.0]
HV 40A | HV 40A | 40 | 0 | [10.0, 1.3, 0.161, 0.1, 0.0611, 0.0399, 0.0141, 0.01] | [10.0, 2.05, 0.369, 0.198, 0.1, 0.051, 0.0298, 0.01] | 0 | [120.0, 150.0, 200.0, 223.0, 260.0, 300.0, 450.0, 532.0] | [240.0, 300.0, 400.0, 450.0, 530.0, 650.0, 800.0, 1311.0]
HV 50A | HV 50A | 50 | 0 | [10.0, 3.215, 0.597, 0.198, 0.1, 0.0378, 0.022, 0.01] | [10.0, 3.64, 0.854, 0.281, 0.1, 0.0531, 0.022, 0.01] | 0 | [150.0, 170.0, 210.0, 250.0, 294.0, 400.0, 500.0, 711.0] | [300.0, 350.0, 450.0, 550.0, 700.0, 850.0, 1200.0, 1752.0]
HV 6.3A | HV 6.3A | 6.3 | 0 | [10.0, 1.39, 0.344, 0.168, 0.1, 0.056, 0.0263, 0.01] | [10.0, 1.711, 0.516, 0.198, 0.1, 0.0634, 0.0303, 0.01] | 0 | [19.0, 19.5, 20.4, 20.8, 22.0, 25.0, 32.0, 48.0] | [38.0, 40.0, 43.0, 48.0, 53.0, 60.0, 75.0, 118.0]
HV 63A | HV 63A | 63 | 0 | [10.0, 2.84, 0.368, 0.164, 0.1, 0.0621, 0.0378, 0.0195, 0.01] | [10.0, 1.82, 0.344, 0.1, 0.0467, 0.0269, 0.01] | 0 | [189.0, 220.0, 300.0, 350.0, 393.0, 450.0, 530.0, 700.0, 961.0] | [378.0, 500.0, 700.0, 934.0, 1200.0, 1500.0, 2366.0]
HV 80A | HV 80A | 80 | 0 | [10.0, 2.05, 0.369, 0.198, 0.1, 0.051, 0.0298, 0.01] | [10.0, 4.15, 1.03, 0.198, 0.1, 0.051, 0.0172, 0.01] | 0 | [240.0, 300.0, 400.0, 450.0, 530.0, 650.0, 800.0, 1311.0] | [480.0, 550.0, 700.0, 1000.0, 1260.0, 1600.0, 2500.0, 3227.0]
Siemens NH-1-100 | Siemens NH-1-100 | 100 | [5400.0, 2000.0, 400.0, 20.0, 1.0, 0.2, 0.012, 0.004] | 0 | 0 | [150.0, 190.0, 250.0, 430.0, 900.0, 1250.0, 2700.0, 3600.0] | 0 | 0
Siemens NH-1-125 | Siemens NH-1-125 | 125 | [4800.0, 120.0, 7.0, 0.1, 0.004] | 0 | 0 | [180.0, 400.0, 740.0, 2000.0, 4250.0] | 0 | 0
Siemens NH-1-16 | Siemens NH-1-16 | 16 | [4000.0, 400.0, 2.0, 0.1, 0.04, 0.01] | 0 | 0 | [26.0, 35.0, 75.0, 150.0, 200.0, 300.0] | 0 | 0
Siemens NH-1-160 | Siemens NH-1-160 | 160 | [4800.0, 120.0, 7.0, 0.1, 0.004] | 0 | 0 | [210.0, 500.0, 900.0, 2300.0, 5000.0] | 0 | 0
Siemens NH-1-25 | Siemens NH-1-25 | 25 | [4000.0, 1000.0, 10.0, 0.2, 0.02, 0.01] | 0 | 0 | [40.0, 50.0, 100.0, 210.0, 400.0, 500.0] | 0 | 0
Siemens NH-1-50 | Siemens NH-1-50 | 50 | [4000.0, 40.0, 4.0, 1.0, 0.02, 0.01] | 0 | 0 | [86.0, 200.0, 300.0, 400.0, 1000.0, 1280.0] | 0 | 0
Siemens NH-1-63 | Siemens NH-1-63 | 63 | [4000.0, 100.0, 10.0, 2.0, 0.04, 0.01] | 0 | 0 | [100.0, 200.0, 300.0, 400.0, 1000.0, 1500.0] | 0 | 0
Siemens NH-1-80 | Siemens NH-1-80 | 80 | [4800.0, 120.0, 7.0, 0.1, 0.01] | 0 | 0 | [150.58, 250.0, 450.0, 1150.0, 2470.0] | 0 | 0
Siemens NH-2-1000 | Siemens NH-2-1000 | 1000 | [4800.0, 120.0, 7.0, 0.1, 0.004] | 0 | 0 | [1900.0, 3500.0, 8400.0, 24000.0, 52000.0] | 0 | 0
Siemens NH-2-200 | Siemens NH-2-200 | 200 | [4800.0, 120.0, 7.0, 0.1, 0.004] | 0 | 0 | [280.0, 650.0, 1200.0, 3000.0, 7000.0] | 0 | 0
Siemens NH-2-224 | Siemens NH-2-224 | 224 | [4800.0, 120.0, 7.0, 0.2, 0.04, 0.004] | 0 | 0 | [400.0, 750.0, 1453.0, 3025.0, 4315.0, 7600.0] | 0 | 0
Siemens NH-2-250 | Siemens NH-2-250 | 250 | [4800.0, 120.0, 7.0, 0.1, 0.004] | 0 | 0 | [450.0, 800.0, 1650.0, 4000.0, 8500.0] | 0 | 0
Siemens NH-2-315 | Siemens NH-2-315 | 315 | [4800.0, 120.0, 7.0, 0.1, 0.004] | 0 | 0 | [550.0, 920.0, 1900.0, 5000.0, 11000.0] | 0 | 0
Siemens NH-2-355 | Siemens NH-2-355 | 355 | [4800.0, 120.0, 6.0, 0.1, 0.004] | 0 | 0 | [650.0, 1116.27, 2350.0, 5840.0, 12790.0] | 0 | 0
Siemens NH-2-400 | Siemens NH-2-400 | 400 | [4800.0, 120.0, 7.0, 0.1, 0.004] | 0 | 0 | [720.0, 1350.0, 2800.0, 6500.0, 15000.0] | 0 | 0
Siemens NH-2-425 | Siemens NH-2-425 | 425 | [4800.0, 120.0, 7.0, 0.1, 0.004] | 0 | 0 | [850.0, 1500.0, 3050.0, 7500.0, 16500.0] | 0 | 0
Siemens NH-2-630 | Siemens NH-2-630 | 630 | [4800.0, 120.0, 7.0, 0.1, 0.004] | 0 | 0 | [1200.0, 2000.0, 4800.0, 12000.0, 26000.0] | 0 | 0

## dtypes
| element | column | dtype
0 | bus | name | object
1 | bus | vn_kv | float64
2 | bus | type | object
3 | bus | zone | object
4 | bus | in_service | bool
5 | load | name | object
6 | load | bus | uint32
7 | load | p_mw | float64
8 | load | q_mvar | float64
9 | load | const_z_percent | float64
10 | load | const_i_percent | float64
11 | load | sn_mva | float64
12 | load | scaling | float64
13 | load | in_service | bool
14 | load | type | object
15 | ext_grid | name | object
16 | ext_grid | bus | uint32
17 | ext_grid | vm_pu | float64
18 | ext_grid | va_degree | float64
19 | ext_grid | slack_weight | float64
20 | ext_grid | in_service | bool
21 | line | name | object
22 | line | std_type | object
23 | line | from_bus | uint32
24 | line | to_bus | uint32
25 | line | length_km | float64
26 | line | r_ohm_per_km | float64
27 | line | x_ohm_per_km | float64
28 | line | c_nf_per_km | float64
29 | line | g_us_per_km | float64
30 | line | max_i_ka | float64
31 | line | df | float64
32 | line | parallel | uint32
33 | line | type | object
34 | line | in_service | bool
35 | trafo | name | object
36 | trafo | std_type | object
37 | trafo | hv_bus | uint32
38 | trafo | lv_bus | uint32
39 | trafo | sn_mva | float64
40 | trafo | vn_hv_kv | float64
41 | trafo | vn_lv_kv | float64
42 | trafo | vk_percent | float64
43 | trafo | vkr_percent | float64
44 | trafo | pfe_kw | float64
45 | trafo | i0_percent | float64
46 | trafo | shift_degree | float64
47 | trafo | tap_side | object
48 | trafo | tap_neutral | int32
49 | trafo | tap_min | int32
50 | trafo | tap_max | int32
51 | trafo | tap_step_percent | float64
52 | trafo | tap_step_degree | float64
53 | trafo | tap_pos | int32
54 | trafo | tap_phase_shifter | bool
55 | trafo | parallel | uint32
56 | trafo | df | float64
57 | trafo | in_service | bool
58 | line_geodata | coords | object
59 | bus_geodata | x | float64
60 | bus_geodata | y | float64
61 | bus_geodata | coords | object

## parameters
| version | format_version | converged | OPF_converged | name | f_hz | sn_mva
0 | 2.14.6 | 2.14.0 | FALSE | FALSE |  | 50 | 1