## bus
| name | vn_kv | type | zone | in_service
0 | bus_LV_3506-24_1_2_node_35 | 0.4 | n |  | TRUE
1 | bus_LV_3506-24_1_2_node_37 | 0.4 | n |  | TRUE
2 | bus_LV_3506-24_1_2_node_34 | 0.4 | n |  | TRUE
3 | bus_LV_3506-24_1_2_node_30 | 0.4 | n |  | TRUE
4 | bus_LV_3506-24_1_2_node_31 | 0.4 | n |  | TRUE
5 | bus_LV_3506-24_1_2_node_70 | 0.4 | n |  | TRUE
6 | bus_LV_3506-24_1_2_node_27 | 0.4 | n |  | TRUE
7 | bus_LV_3506-24_1_2_node_25 | 0.4 | n |  | TRUE
8 | bus_LV_3506-24_1_2_node_26 | 0.4 | n |  | TRUE
9 | bus_LV_3506-24_1_2_node_28 | 0.4 | n |  | TRUE
10 | bus_LV_3506-24_1_2_node_29 | 0.4 | n |  | TRUE
11 | bus_LV_3506-24_1_2_node_32 | 0.4 | n |  | TRUE
12 | bus_LV_3506-24_1_2_node_33 | 0.4 | n |  | TRUE
13 | bus_LV_3506-24_1_2_node_69 | 0.4 | n |  | TRUE
14 | bus_LV_3506-24_1_2_node_72 | 0.4 | n |  | TRUE
15 | bus_LV_3506-24_1_2_node_36 | 0.4 | n |  | TRUE
16 | bus_LV_3506-24_1_2_node_43 | 0.4 | n |  | TRUE
17 | bus_LV_3506-24_1_2_node_44 | 0.4 | n |  | TRUE
18 | bus_LV_3506-24_1_2_node_68 | 0.4 | n |  | TRUE
19 | bus_LV_3506-24_1_2_node_71 | 0.4 | n |  | TRUE
20 | bus_LV_3506-24_1_2_node_38 | 0.4 | n |  | TRUE
21 | bus_LV_3506-24_1_2_node_50 | 0.4 | n |  | TRUE
22 | bus_LV_3506-24_1_2_node_41 | 0.4 | n |  | TRUE
23 | bus_LV_3506-24_1_2_node_45 | 0.4 | n |  | TRUE
24 | bus_LV_3506-24_1_2_node_39 | 0.4 | n |  | TRUE
25 | bus_LV_3506-24_1_2_node_40 | 0.4 | n |  | TRUE
26 | bus_LV_3506-24_1_2_node_42 | 0.4 | n |  | TRUE
27 | bus_LV_3506-24_1_2_node_47 | 0.4 | n |  | TRUE
28 | bus_LV_3506-24_1_2_node_48 | 0.4 | n |  | TRUE
29 | bus_LV_3506-24_1_2_node_46 | 0.4 | n |  | TRUE
30 | bus_LV_3506-24_1_2_node_49 | 0.4 | n |  | TRUE
31 | bus_LV_3506-24_1_2_node_51 | 0.4 | n |  | TRUE
32 | bus_LV_3506-24_1_2_node_52 | 0.4 | n |  | TRUE
33 | bus_LV_3506-24_1_2_node_53 | 0.4 | n |  | TRUE
34 | bus_LV_3506-24_1_2_node_54 | 0.4 | n |  | TRUE
35 | bus_LV_3506-24_1_2_node_55 | 0.4 | n |  | TRUE
36 | bus_LV_3506-24_1_2_node_56 | 0.4 | n |  | TRUE
37 | bus_LV_3506-24_1_2_node_57 | 0.4 | n |  | TRUE
38 | bus_LV_3506-24_1_2_node_58 | 0.4 | n |  | TRUE
39 | bus_LV_3506-24_1_2_node_59 | 0.4 | n |  | TRUE
40 | bus_LV_3506-24_1_2_node_60 | 0.4 | n |  | TRUE
41 | bus_LV_3506-24_1_2_node_61 | 0.4 | n |  | TRUE
42 | bus_LV_3506-24_1_2_node_64 | 0.4 | n |  | TRUE
43 | bus_LV_3506-24_1_2_node_62 | 0.4 | n |  | TRUE
44 | bus_LV_3506-24_1_2_node_65 | 0.4 | n |  | TRUE
45 | bus_LV_3506-24_1_2_node_63 | 0.4 | n |  | TRUE
46 | bus_MV_60_1_node_32 | 20 | n |  | TRUE

## load
| name | bus | p_mw | q_mvar | const_z_percent | const_i_percent | sn_mva | scaling | in_service | type
0 | LV_3506-24_1_2_load_37 | 1 | 0.0014921 | 0.00037396 | 0 | 0 |  | 1 | TRUE | wye
1 | LV_3506-24_1_2_load_34 | 2 | 0.001888 | 0.00047319 | 0 | 0 |  | 1 | TRUE | wye
2 | LV_3506-24_1_2_load_70 | 5 | 0.0010573 | 0.00026499 | 0 | 0 |  | 1 | TRUE | wye
3 | LV_3506-24_1_2_load_25 | 7 | 0.0020718 | 0.00051924 | 0 | 0 |  | 1 | TRUE | wye
4 | LV_3506-24_1_2_load_26 | 8 | 0.0040224 | 0.0010081 | 0 | 0 |  | 1 | TRUE | wye
5 | LV_3506-24_1_2_load_32 | 11 | 0.0016956 | 0.00042496 | 0 | 0 |  | 1 | TRUE | wye
6 | LV_3506-24_1_2_load_69 | 13 | 0.0025474 | 0.00063844 | 0 | 0 |  | 1 | TRUE | wye
7 | LV_3506-24_1_2_load_72 | 14 | 0.0013307 | 0.00033352 | 0 | 0 |  | 1 | TRUE | wye
8 | LV_3506-24_1_2_load_44 | 17 | 0.0010176 | 0.00025503 | 0 | 0 |  | 1 | TRUE | wye
9 | LV_3506-24_1_2_load_68 | 18 | 0.0028429 | 0.0007125 | 0 | 0 |  | 1 | TRUE | wye
10 | LV_3506-24_1_2_load_71 | 19 | 0.0006318 | 0.00015835 | 0 | 0 |  | 1 | TRUE | wye
11 | LV_3506-24_1_2_load_50 | 21 | 0.005712 | 0.0014316 | 0 | 0 |  | 1 | TRUE | wye
12 | LV_3506-24_1_2_load_39 | 24 | 0.0028178 | 0.0007062 | 0 | 0 |  | 1 | TRUE | wye
13 | LV_3506-24_1_2_load_40 | 25 | 0.023667 | 0.0059315 | 0 | 0 |  | 1 | TRUE | wye
14 | LV_3506-24_1_2_load_47 | 27 | 0.029727 | 0.0074503 | 0 | 0 |  | 1 | TRUE | wye
15 | LV_3506-24_1_2_load_48 | 28 | 0.0017576 | 0.00044049 | 0 | 0 |  | 1 | TRUE | wye
16 | LV_3506-24_1_2_load_46 | 29 | 0.0011683 | 0.00029279 | 0 | 0 |  | 1 | TRUE | wye
17 | LV_3506-24_1_2_load_49 | 30 | 0.012931 | 0.0032408 | 0 | 0 |  | 1 | TRUE | wye
18 | LV_3506-24_1_2_load_51 | 31 | 0.0022805 | 0.00057155 | 0 | 0 |  | 1 | TRUE | wye
19 | LV_3506-24_1_2_load_52 | 32 | 0.022361 | 0.0056041 | 0 | 0 |  | 1 | TRUE | wye
20 | LV_3506-24_1_2_load_53 | 33 | 0.00096108 | 0.00024087 | 0 | 0 |  | 1 | TRUE | wye
21 | LV_3506-24_1_2_load_54 | 34 | 0.0021834 | 0.00054721 | 0 | 0 |  | 1 | TRUE | wye
22 | LV_3506-24_1_2_load_55 | 35 | 0.0037873 | 0.00094919 | 0 | 0 |  | 1 | TRUE | wye
23 | LV_3506-24_1_2_load_56 | 36 | 0.001892 | 0.00047418 | 0 | 0 |  | 1 | TRUE | wye
24 | LV_3506-24_1_2_load_57 | 37 | 0.0021385 | 0.00053596 | 0 | 0 |  | 1 | TRUE | wye
25 | LV_3506-24_1_2_load_58 | 38 | 0.0033458 | 0.00083854 | 0 | 0 |  | 1 | TRUE | wye
26 | LV_3506-24_1_2_load_59 | 39 | 0.0041302 | 0.0010351 | 0 | 0 |  | 1 | TRUE | wye
27 | LV_3506-24_1_2_load_60 | 40 | 0.0016624 | 0.00041663 | 0 | 0 |  | 1 | TRUE | wye
28 | LV_3506-24_1_2_load_61 | 41 | 0.0021094 | 0.00052866 | 0 | 0 |  | 1 | TRUE | wye
29 | LV_3506-24_1_2_load_64 | 42 | 0.0022686 | 0.00056857 | 0 | 0 |  | 1 | TRUE | wye
30 | LV_3506-24_1_2_load_62 | 43 | 0.0019303 | 0.00048379 | 0 | 0 |  | 1 | TRUE | wye
31 | LV_3506-24_1_2_load_65 | 44 | 0.0051309 | 0.0012859 | 0 | 0 |  | 1 | TRUE | wye
32 | LV_3506-24_1_2_load_63 | 45 | 0.0033772 | 0.0008464 | 0 | 0 |  | 1 | TRUE | wye

## ext_grid
| name | bus | vm_pu | va_degree | slack_weight | in_service
0 |  | 30 | 1 | 0 | 1 | TRUE

## line
| name | std_type | from_bus | to_bus | length_km | r_ohm_per_km | x_ohm_per_km | c_nf_per_km | g_us_per_km | max_i_ka | df | parallel | type | in_service
0 | LV_3506-24_1_2_line_0 | NAYY 4x150 SE | 0 | 1 | 0.16384 | 0.208 | 0.08 | 261 | 0 | 0.27 | 1 | 1 | cs | TRUE
1 | LV_3506-24_1_2_line_1 | NAYY 4x150 SE | 0 | 2 | 0.2609 | 0.208 | 0.08 | 261 | 0 | 0.27 | 1 | 1 | cs | TRUE
2 | LV_3506-24_1_2_line_2 | NAYY 4x150 SE | 2 | 15 | 0.063581 | 0.208 | 0.08 | 261 | 0 | 0.27 | 1 | 1 | cs | TRUE
3 | LV_3506-24_1_2_line_3 | NAYY 4x150 SE | 3 | 4 | 0.44782 | 0.208 | 0.08 | 261 | 0 | 0.27 | 1 | 1 | cs | TRUE
4 | LV_3506-24_1_2_line_4 | NAYY 4x150 SE | 3 | 5 | 0.10403 | 0.208 | 0.08 | 261 | 0 | 0.27 | 1 | 1 | cs | TRUE
5 | LV_3506-24_1_2_line_5 | NAYY 4x150 SE | 3 | 6 | 0.40462 | 0.208 | 0.08 | 261 | 0 | 0.27 | 1 | 1 | cs | TRUE
6 | LV_3506-24_1_2_line_6 | NAYY 4x150 SE | 4 | 14 | 0.071937 | 0.208 | 0.08 | 261 | 0 | 0.27 | 1 | 1 | cs | TRUE
7 | LV_3506-24_1_2_line_7 | NAYY 4x150 SE | 6 | 10 | 0.017257 | 0.208 | 0.08 | 261 | 0 | 0.27 | 1 | 1 | cs | TRUE
8 | LV_3506-24_1_2_line_8 | NAYY 4x150 SE | 7 | 8 | 0.030755 | 0.208 | 0.08 | 261 | 0 | 0.27 | 1 | 1 | cs | TRUE
9 | LV_3506-24_1_2_line_9 | NAYY 4x150 SE | 8 | 9 | 0.050146 | 0.208 | 0.08 | 261 | 0 | 0.27 | 1 | 1 | cs | TRUE
10 | LV_3506-24_1_2_line_10 | NAYY 4x150 SE | 9 | 11 | 0.003138 | 0.208 | 0.08 | 261 | 0 | 0.27 | 1 | 1 | cs | TRUE
11 | LV_3506-24_1_2_line_11 | NAYY 4x150 SE | 9 | 12 | 0.017113 | 0.208 | 0.08 | 261 | 0 | 0.27 | 1 | 1 | cs | TRUE
12 | LV_3506-24_1_2_line_12 | NAYY 4x150 SE | 10 | 13 | 0.012592 | 0.208 | 0.08 | 261 | 0 | 0.27 | 1 | 1 | cs | TRUE
13 | LV_3506-24_1_2_line_13 | NAYY 4x150 SE | 11 | 15 | 0.012628 | 0.208 | 0.08 | 261 | 0 | 0.27 | 1 | 1 | cs | TRUE
14 | LV_3506-24_1_2_line_14 | NAYY 4x150 SE | 12 | 16 | 0.014991 | 0.208 | 0.08 | 261 | 0 | 0.27 | 1 | 1 | cs | TRUE
15 | LV_3506-24_1_2_line_15 | NAYY 4x150 SE | 12 | 17 | 0.0085267 | 0.208 | 0.08 | 261 | 0 | 0.27 | 1 | 1 | cs | TRUE
16 | LV_3506-24_1_2_line_16 | NAYY 4x150 SE | 13 | 18 | 0.010097 | 0.208 | 0.08 | 261 | 0 | 0.27 | 1 | 1 | cs | TRUE
17 | LV_3506-24_1_2_line_17 | NAYY 4x150 SE | 14 | 19 | 0.04998 | 0.208 | 0.08 | 261 | 0 | 0.27 | 1 | 1 | cs | TRUE
18 | LV_3506-24_1_2_line_18 | NAYY 4x150 SE | 15 | 20 | 0.007929 | 0.208 | 0.08 | 261 | 0 | 0.27 | 1 | 1 | cs | TRUE
19 | LV_3506-24_1_2_line_19 | NAYY 4x150 SE | 16 | 21 | 0.0048232 | 0.208 | 0.08 | 261 | 0 | 0.27 | 1 | 1 | cs | TRUE
20 | LV_3506-24_1_2_line_20 | NAYY 4x150 SE | 16 | 22 | 0.009943 | 0.208 | 0.08 | 261 | 0 | 0.27 | 1 | 1 | cs | TRUE
21 | LV_3506-24_1_2_line_21 | NAYY 4x150 SE | 17 | 23 | 0.019305 | 0.208 | 0.08 | 261 | 0 | 0.27 | 1 | 1 | cs | TRUE
22 | LV_3506-24_1_2_line_22 | NAYY 4x150 SE | 18 | 29 | 0.023704 | 0.208 | 0.08 | 261 | 0 | 0.27 | 1 | 1 | cs | TRUE
23 | LV_3506-24_1_2_line_23 | NAYY 4x150 SE | 20 | 24 | 0.020913 | 0.208 | 0.08 | 261 | 0 | 0.27 | 1 | 1 | cs | TRUE
24 | LV_3506-24_1_2_line_24 | NAYY 4x150 SE | 21 | 26 | 0.016787 | 0.208 | 0.08 | 261 | 0 | 0.27 | 1 | 1 | cs | TRUE
25 | LV_3506-24_1_2_line_25 | NAYY 4x150 SE | 22 | 25 | 0.0038341 | 0.208 | 0.08 | 261 | 0 | 0.27 | 1 | 1 | cs | TRUE
26 | LV_3506-24_1_2_line_26 | NAYY 4x150 SE | 23 | 29 | 0.0041444 | 0.208 | 0.08 | 261 | 0 | 0.27 | 1 | 1 | cs | TRUE
27 | LV_3506-24_1_2_line_27 | NAYY 4x150 SE | 26 | 27 | 0.0046082 | 0.208 | 0.08 | 261 | 0 | 0.27 | 1 | 1 | cs | TRUE
28 | LV_3506-24_1_2_line_28 | NAYY 4x150 SE | 27 | 28 | 0.000923 | 0.208 | 0.08 | 261 | 0 | 0.27 | 1 | 1 | cs | TRUE
29 | LV_3506-24_1_2_line_29 | NAYY 4x150 SE | 28 | 30 | 0.0087448 | 0.208 | 0.08 | 261 | 0 | 0.27 | 1 | 1 | cs | TRUE
30 | LV_3506-24_1_2_line_30 | NAYY 4x150 SE | 30 | 31 | 0.010464 | 0.208 | 0.08 | 261 | 0 | 0.27 | 1 | 1 | cs | TRUE
31 | LV_3506-24_1_2_line_31 | NAYY 4x150 SE | 31 | 32 | 0.005939 | 0.208 | 0.08 | 261 | 0 | 0.27 | 1 | 1 | cs | TRUE
32 | LV_3506-24_1_2_line_32 | NAYY 4x150 SE | 32 | 33 | 0.00027708 | 0.208 | 0.08 | 261 | 0 | 0.27 | 1 | 1 | cs | TRUE
33 | LV_3506-24_1_2_line_33 | NAYY 4x150 SE | 33 | 34 | 0.016287 | 0.208 | 0.08 | 261 | 0 | 0.27 | 1 | 1 | cs | TRUE
34 | LV_3506-24_1_2_line_34 | NAYY 4x150 SE | 34 | 35 | 0.0039784 | 0.208 | 0.08 | 261 | 0 | 0.27 | 1 | 1 | cs | TRUE
35 | LV_3506-24_1_2_line_35 | NAYY 4x150 SE | 35 | 36 | 0.02067 | 0.208 | 0.08 | 261 | 0 | 0.27 | 1 | 1 | cs | TRUE
36 | LV_3506-24_1_2_line_36 | NAYY 4x150 SE | 36 | 37 | 0.0017138 | 0.208 | 0.08 | 261 | 0 | 0.27 | 1 | 1 | cs | TRUE
37 | LV_3506-24_1_2_line_37 | NAYY 4x150 SE | 37 | 38 | 0.024438 | 0.208 | 0.08 | 261 | 0 | 0.27 | 1 | 1 | cs | TRUE
38 | LV_3506-24_1_2_line_38 | NAYY 4x150 SE | 38 | 39 | 0.015903 | 0.208 | 0.08 | 261 | 0 | 0.27 | 1 | 1 | cs | TRUE
39 | LV_3506-24_1_2_line_39 | NAYY 4x150 SE | 38 | 40 | 0.0056635 | 0.208 | 0.08 | 261 | 0 | 0.27 | 1 | 1 | cs | TRUE
40 | LV_3506-24_1_2_line_40 | NAYY 4x150 SE | 39 | 41 | 0.0084855 | 0.208 | 0.08 | 261 | 0 | 0.27 | 1 | 1 | cs | TRUE
41 | LV_3506-24_1_2_line_41 | NAYY 4x150 SE | 40 | 42 | 0.011705 | 0.208 | 0.08 | 261 | 0 | 0.27 | 1 | 1 | cs | TRUE
42 | LV_3506-24_1_2_line_42 | NAYY 4x150 SE | 41 | 43 | 0.01311 | 0.208 | 0.08 | 261 | 0 | 0.27 | 1 | 1 | cs | TRUE
43 | LV_3506-24_1_2_line_43 | NAYY 4x150 SE | 42 | 44 | 0.011629 | 0.208 | 0.08 | 261 | 0 | 0.27 | 1 | 1 | cs | TRUE
44 | LV_3506-24_1_2_line_44 | NAYY 4x150 SE | 43 | 45 | 0.010735 | 0.208 | 0.08 | 261 | 0 | 0.27 | 1 | 1 | cs | TRUE

## trafo
| name | std_type | hv_bus | lv_bus | sn_mva | vn_hv_kv | vn_lv_kv | vk_percent | vkr_percent | pfe_kw | i0_percent | shift_degree | tap_side | tap_neutral | tap_min | tap_max | tap_step_percent | tap_step_degree | tap_pos | tap_phase_shifter | parallel | df | in_service
0 | LV_3506-24_1_2_trafo_49 | 0.25 MVA 20/0.4 kV | 46 | 30 | 0.25 | 20 | 0.4 | 6 | 1.44 | 0.8 | 0.32 | 150 | hv | 0 | -2 | 2 | 2.5 | 0 | 0 | FALSE | 1 | 1 | TRUE

## line_geodata
| x0 | y0 | x1 | y1 | x2 | y2 | x3 | y3 | x4 | y4 | x5 | y5 | x6 | y6 | x7 | y7 | x8 | y8 | x9 | y9 | x10 | y10 | x11 | y11 | x12 | y12 | x13 | y13 | x14 | y14 | x15 | y15 | x16 | y16 | x17 | y17 | x18 | y18 | x19 | y19 | x20 | y20 | x21 | y21 | x22 | y22 | x23 | y23 | x24 | y24 | x25 | y25 | x26 | y26 | x27 | y27 | x28 | y28 | x29 | y29 | x30 | y30 | x31 | y31 | x32 | y32 | x33 | y33 | x34 | y34 | x35 | y35 | x36 | y36 | x37 | y37
0 | 2760745.8616 | 1175180.4502 | 2760791.8071 | 1175195.5273 | 2760799.0051 | 1175202.6707 | 2760804.059 | 1175213.0373 | 2760805.8883 | 1175221.2712 | 2760805.6034 | 1175231.8949 | 2760796.3456 | 1175271.3252 | 2760791.9959 | 1175295.7519 | 2760788.4755 | 1175304.6542
1 | 2760745.8616 | 1175180.4502 | 2760736.6259 | 1175236.7624 | 2760713.7583 | 1175289.3842 | 2760702.037 | 1175353.114 | 2760693.142 | 1175375.3283 | 2760672.2904 | 1175395.5652 | 2760669.9714 | 1175403.0318 | 2760671.6178 | 1175410.1042 | 2760680.2091 | 1175420.6426
2 | 2760698.2187 | 1175478.4641 | 2760698.1597 | 1175476.3829 | 2760698.1168 | 1175450.5818 | 2760697.0626 | 1175443.681 | 2760694.9466 | 1175438.72 | 2760680.2091 | 1175420.6426
3 | 2760331.8093 | 1175473.8267 | 2760352.3126 | 1175471.9952 | 2760373.7261 | 1175473.3129 | 2760385.9135 | 1175476.0966 | 2760395.1969 | 1175480.782 | 2760401.4974 | 1175488.3125 | 2760406.3978 | 1175496.9953 | 2760411.7759 | 1175515.8442 | 2760414.5778 | 1175532.0552 | 2760416.1482 | 1175549.4121 | 2760416.1935 | 1175587.7462 | 2760417.9761 | 1175597.1687 | 2760420.0067 | 1175602.1828 | 2760422.8952 | 1175606.0077 | 2760397.4509 | 1175634.719 | 2760385.6985 | 1175645.4252 | 2760382.0385 | 1175648.9971 | 2760378.9307 | 1175652.2279 | 2760353.8013 | 1175671.1838 | 2760351.1213 | 1175679.297 | 2760348.4196 | 1175688.2213 | 2760348.771 | 1175698.2504 | 2760346.7442 | 1175701.3879 | 2760343.9292 | 1175702.825 | 2760337.1903 | 1175693.9596 | 2760335.0372 | 1175694.9584 | 2760334.2153 | 1175697.661 | 2760326.2911 | 1175720.8248 | 2760326.4579 | 1175724.5991 | 2760327.0958 | 1175729.9208 | 2760326.2098 | 1175731.8765 | 2760320.2154 | 1175734.0738 | 2760318.1619 | 1175738.2114 | 2760317.1145 | 1175746.4906 | 2760315.8092 | 1175760.9792 | 2760305.3802 | 1175779.7056 | 2760303.0258 | 1175787.6607 | 2760297.6643 | 1175789.3634
4 | 2760331.8093 | 1175473.8267 | 2760326.6831 | 1175476.1585 | 2760321.9336 | 1175480.135 | 2760319.4946 | 1175485.53 | 2760319.7056 | 1175493.0866 | 2760322.9342 | 1175502.7923 | 2760328.8798 | 1175510.7246 | 2760345.5198 | 1175532.6436 | 2760345.6702 | 1175542.4671 | 2760340.4969 | 1175563.0627
5 | 2760331.8093 | 1175473.8267 | 2760352.3126 | 1175471.9952 | 2760373.7261 | 1175473.3129 | 2760385.9135 | 1175476.0966 | 2760395.1969 | 1175480.782 | 2760401.4974 | 1175488.3125 | 2760406.3978 | 1175496.9953 | 2760411.7759 | 1175515.8442 | 2760414.5778 | 1175532.0552 | 2760416.1482 | 1175549.4121 | 2760416.1935 | 1175587.7462 | 2760417.9761 | 1175597.1687 | 2760420.0067 | 1175602.1828 | 2760422.8952 | 1175606.0077 | 2760439.9587 | 1175593.2085 | 2760457.629 | 1175571.4622 | 2760469.4387 | 1175558.6225 | 2760479.6742 | 1175544.017 | 2760486.7812 | 1175537.4124 | 2760509.7145 | 1175525.0929 | 2760518.0384 | 1175521.3234 | 2760540.4057 | 1175513.5818 | 2760553.0845 | 1175505.4361 | 2760568.1504 | 1175496.1312 | 2760580.1653 | 1175491.9269 | 2760589.7679 | 1175491.539
6 | 2760297.6643 | 1175789.3634 | 2760285.278 | 1175780.5917 | 2760277.8737 | 1175773.4433 | 2760275.5678 | 1175767.8547 | 2760275.2917 | 1175762.7318 | 2760274.7578 | 1175752.0862 | 2760272.1669 | 1175749.1478 | 2760258.52 | 1175737.7402 | 2760257.0449 | 1175735.1208
7 | 2760589.7679 | 1175491.539 | 2760605.7048 | 1175498.2713
8 | 2760626.0274 | 1175450.0737 | 2760626.0274 | 1175450.0737 | 2760634.8287 | 1175447.6183 | 2760640.3935 | 1175446.0548 | 2760644.9822 | 1175461.2126
9 | 2760683.2146 | 1175481.7429 | 2760674.4652 | 1175482.8318 | 2760667.6337 | 1175481.4255 | 2760656.1195 | 1175478.3591 | 2760650.0453 | 1175476.3837 | 2760649.1637 | 1175475.0256 | 2760644.9822 | 1175461.2126
10 | 2760683.2146 | 1175481.7429 | 2760685.728 | 1175479.8642
11 | 2760682.2333 | 1175498.6645 | 2760682.2212 | 1175484.2741 | 2760683.2146 | 1175481.7429
12 | 2760605.7048 | 1175498.2713 | 2760617.3047 | 1175503.1712
13 | 2760698.2187 | 1175478.4641 | 2760690.2707 | 1175478.7626 | 2760685.728 | 1175479.8642
14 | 2760682.2333 | 1175498.6645 | 2760689.547 | 1175511.7605
15 | 2760682.2333 | 1175498.6645 | 2760673.8498 | 1175500.2208
16 | 2760617.3047 | 1175503.1712 | 2760619.4783 | 1175504.0893 | 2760627.1543 | 1175505.0603
17 | 2760257.0449 | 1175735.1208 | 2760253.0363 | 1175727.9854 | 2760248.2734 | 1175714.1575 | 2760248.3554 | 1175711.0904 | 2760250.0751 | 1175708.2783 | 2760254.2267 | 1175706.3431 | 2760261.6324 | 1175705.7181 | 2760270.4162 | 1175706.1354
18 | 2760698.45 | 1175486.3882 | 2760698.2187 | 1175478.4641
19 | 2760689.547 | 1175511.7605 | 2760691.8995 | 1175515.9711
20 | 2760699.3151 | 1175509.7648 | 2760689.547 | 1175511.7605
21 | 2760654.8142 | 1175503.379 | 2760662.4386 | 1175502.0264 | 2760666.2663 | 1175501.6285 | 2760673.8498 | 1175500.2208
22 | 2760650.7167 | 1175503.9864 | 2760633.0862 | 1175505.8106 | 2760627.1543 | 1175505.0603
23 | 2760698.45 | 1175486.3882 | 2760715.6938 | 1175483.7366 | 2760719.0173 | 1175482.7505
24 | 2760700.087 | 1175530.6256 | 2760691.8995 | 1175515.9711
25 | 2760699.3151 | 1175509.7648 | 2760699.1733 | 1175505.9333
26 | 2760654.8142 | 1175503.379 | 2760652.1246 | 1175503.8407 | 2760650.7167 | 1175503.9864
27 | 2760700.087 | 1175530.6256 | 2760701.6836 | 1175534.9485
28 | 2760701.6836 | 1175534.9485 | 2760702.0034 | 1175535.8143
29 | 2760702.0034 | 1175535.8143 | 2760705.0332 | 1175544.0175
30 | 2760707.3643 | 1175554.137 | 2760706.7909 | 1175548.7763 | 2760705.0332 | 1175544.0175
31 | 2760707.3643 | 1175554.137 | 2760707.6533 | 1175556.8397 | 2760707.5967 | 1175560.0601
32 | 2760707.5967 | 1175560.0601 | 2760707.5918 | 1175560.3371
33 | 2760707.5918 | 1175560.3371 | 2760707.4926 | 1175565.9766 | 2760707.3374 | 1175576.6217
34 | 2760707.3374 | 1175576.6217 | 2760707.2794 | 1175580.5997
35 | 2760707.2794 | 1175580.5997 | 2760707.0731 | 1175594.7568 | 2760705.7228 | 1175601.127
36 | 2760705.7228 | 1175601.127 | 2760705.3674 | 1175602.8036
37 | 2760695.9735 | 1175625.3192 | 2760704.919 | 1175604.919 | 2760705.3674 | 1175602.8036
38 | 2760695.9735 | 1175625.3192 | 2760710.1571 | 1175630.3811 | 2760710.9764 | 1175630.5819
39 | 2760695.9735 | 1175625.3192 | 2760693.8109 | 1175630.5535
40 | 2760719.2567 | 1175632.4053 | 2760717.0876 | 1175632.0793 | 2760710.9764 | 1175630.5819
41 | 2760693.8109 | 1175630.5535 | 2760691.8836 | 1175635.2182 | 2760690.0375 | 1175641.6151
42 | 2760719.2567 | 1175632.4053 | 2760726.184 | 1175633.4463 | 2760732.2682 | 1175633.944
43 | 2760690.0375 | 1175641.6151 | 2760688.7722 | 1175645.9997 | 2760688.1441 | 1175653.0375
44 | 2760742.9677 | 1175634.8192 | 2760732.2682 | 1175633.944

## bus_geodata
| x | y | coords
0 | 2760745.8616 | 1175180.4502
1 | 2760788.4755 | 1175304.6542
2 | 2760680.2091 | 1175420.6426
3 | 2760331.8093 | 1175473.8267
4 | 2760297.6643 | 1175789.3634
5 | 2760340.4969 | 1175563.0627
6 | 2760589.7679 | 1175491.539
7 | 2760626.0274 | 1175450.0737
8 | 2760644.9822 | 1175461.2126
9 | 2760683.2146 | 1175481.7429
10 | 2760605.7048 | 1175498.2713
11 | 2760685.728 | 1175479.8642
12 | 2760682.2333 | 1175498.6645
13 | 2760617.3047 | 1175503.1712
14 | 2760257.0449 | 1175735.1208
15 | 2760698.2187 | 1175478.4641
16 | 2760689.547 | 1175511.7605
17 | 2760673.8498 | 1175500.2208
18 | 2760627.1543 | 1175505.0603
19 | 2760270.4162 | 1175706.1354
20 | 2760698.45 | 1175486.3882
21 | 2760691.8995 | 1175515.9711
22 | 2760699.3151 | 1175509.7648
23 | 2760654.8142 | 1175503.379
24 | 2760719.0173 | 1175482.7505
25 | 2760699.1733 | 1175505.9333
26 | 2760700.087 | 1175530.6256
27 | 2760701.6836 | 1175534.9485
28 | 2760702.0034 | 1175535.8143
29 | 2760650.7167 | 1175503.9864
30 | 2760705.0332 | 1175544.0175
31 | 2760707.3643 | 1175554.137
32 | 2760707.5967 | 1175560.0601
33 | 2760707.5918 | 1175560.3371
34 | 2760707.3374 | 1175576.6218
35 | 2760707.2794 | 1175580.5997
36 | 2760705.7228 | 1175601.127
37 | 2760705.3674 | 1175602.8036
38 | 2760695.9735 | 1175625.3192
39 | 2760710.9764 | 1175630.5819
40 | 2760693.8109 | 1175630.5535
41 | 2760719.2567 | 1175632.4053
42 | 2760690.0375 | 1175641.6151
43 | 2760732.2682 | 1175633.944
44 | 2760688.1441 | 1175653.0375
45 | 2760742.9677 | 1175634.8192
46 | 2760700.087 | 1175530.6256

## line_std_types
| c_nf_per_km | r_ohm_per_km | x_ohm_per_km | max_i_ka | type | q_mm2 | alpha | voltage_rating
NAYY 4x50 SE | 210 | 0.642 | 0.083 | 0.142 | cs | 50 | 0.00403 | LV
NAYY 4x120 SE | 264 | 0.225 | 0.08 | 0.242 | cs | 120 | 0.00403 | LV
NAYY 4x150 SE | 261 | 0.208 | 0.08 | 0.27 | cs | 150 | 0.00403 | LV
NA2XS2Y 1x95 RM/25 12/20 kV | 216 | 0.313 | 0.132 | 0.252 | cs | 95 | 0.00403 | MV
NA2XS2Y 1x185 RM/25 12/20 kV | 273 | 0.161 | 0.117 | 0.362 | cs | 185 | 0.00403 | MV
NA2XS2Y 1x240 RM/25 12/20 kV | 304 | 0.122 | 0.112 | 0.421 | cs | 240 | 0.00403 | MV
NA2XS2Y 1x95 RM/25 6/10 kV | 315 | 0.313 | 0.123 | 0.249 | cs | 95 | 0.00403 | MV
NA2XS2Y 1x185 RM/25 6/10 kV | 406 | 0.161 | 0.11 | 0.358 | cs | 185 | 0.00403 | MV
NA2XS2Y 1x240 RM/25 6/10 kV | 456 | 0.122 | 0.105 | 0.416 | cs | 240 | 0.00403 | MV
NA2XS2Y 1x150 RM/25 12/20 kV | 250 | 0.206 | 0.116 | 0.319 | cs | 150 | 0.00403 | MV
NA2XS2Y 1x120 RM/25 12/20 kV | 230 | 0.253 | 0.119 | 0.283 | cs | 120 | 0.00403 | MV
NA2XS2Y 1x70 RM/25 12/20 kV | 190 | 0.443 | 0.132 | 0.22 | cs | 70 | 0.00403 | MV
NA2XS2Y 1x150 RM/25 6/10 kV | 360 | 0.206 | 0.11 | 0.315 | cs | 150 | 0.00403 | MV
NA2XS2Y 1x120 RM/25 6/10 kV | 340 | 0.253 | 0.113 | 0.28 | cs | 120 | 0.00403 | MV
NA2XS2Y 1x70 RM/25 6/10 kV | 280 | 0.443 | 0.123 | 0.217 | cs | 70 | 0.00403 | MV
N2XS(FL)2Y 1x120 RM/35 64/110 kV | 112 | 0.153 | 0.166 | 0.366 | cs | 120 | 0.00393 | HV
N2XS(FL)2Y 1x185 RM/35 64/110 kV | 125 | 0.099 | 0.156 | 0.457 | cs | 185 | 0.00393 | HV
N2XS(FL)2Y 1x240 RM/35 64/110 kV | 135 | 0.075 | 0.149 | 0.526 | cs | 240 | 0.00393 | HV
N2XS(FL)2Y 1x300 RM/35 64/110 kV | 144 | 0.06 | 0.144 | 0.588 | cs | 300 | 0.00393 | HV
15-AL1/3-ST1A 0.4 | 11 | 1.8769 | 0.35 | 0.105 | ol | 16 | 0.00403 | LV
24-AL1/4-ST1A 0.4 | 11.25 | 1.2012 | 0.335 | 0.14 | ol | 24 | 0.00403 | LV
48-AL1/8-ST1A 0.4 | 12.2 | 0.5939 | 0.3 | 0.21 | ol | 48 | 0.00403 | LV
94-AL1/15-ST1A 0.4 | 13.2 | 0.306 | 0.29 | 0.35 | ol | 94 | 0.00403 | LV
34-AL1/6-ST1A 10.0 | 9.7 | 0.8342 | 0.36 | 0.17 | ol | 34 | 0.00403 | MV
48-AL1/8-ST1A 10.0 | 10.1 | 0.5939 | 0.35 | 0.21 | ol | 48 | 0.00403 | MV
70-AL1/11-ST1A 10.0 | 10.4 | 0.4132 | 0.339 | 0.29 | ol | 70 | 0.00403 | MV
94-AL1/15-ST1A 10.0 | 10.75 | 0.306 | 0.33 | 0.35 | ol | 94 | 0.00403 | MV
122-AL1/20-ST1A 10.0 | 11.1 | 0.2376 | 0.323 | 0.41 | ol | 122 | 0.00403 | MV
149-AL1/24-ST1A 10.0 | 11.25 | 0.194 | 0.315 | 0.47 | ol | 149 | 0.00403 | MV
34-AL1/6-ST1A 20.0 | 9.15 | 0.8342 | 0.382 | 0.17 | ol | 34 | 0.00403 | MV
48-AL1/8-ST1A 20.0 | 9.5 | 0.5939 | 0.372 | 0.21 | ol | 48 | 0.00403 | MV
70-AL1/11-ST1A 20.0 | 9.7 | 0.4132 | 0.36 | 0.29 | ol | 70 | 0.00403 | MV
94-AL1/15-ST1A 20.0 | 10 | 0.306 | 0.35 | 0.35 | ol | 94 | 0.00403 | MV
122-AL1/20-ST1A 20.0 | 10.3 | 0.2376 | 0.344 | 0.41 | ol | 122 | 0.00403 | MV
149-AL1/24-ST1A 20.0 | 10.5 | 0.194 | 0.337 | 0.47 | ol | 149 | 0.00403 | MV
184-AL1/30-ST1A 20.0 | 10.75 | 0.1571 | 0.33 | 0.535 | ol | 184 | 0.00403 | MV
243-AL1/39-ST1A 20.0 | 11 | 0.1188 | 0.32 | 0.645 | ol | 243 | 0.00403 | MV
48-AL1/8-ST1A 110.0 | 8 | 0.5939 | 0.46 | 0.21 | ol | 48 | 0.00403 | HV
70-AL1/11-ST1A 110.0 | 8.4 | 0.4132 | 0.45 | 0.29 | ol | 70 | 0.00403 | HV
94-AL1/15-ST1A 110.0 | 8.65 | 0.306 | 0.44 | 0.35 | ol | 94 | 0.00403 | HV
122-AL1/20-ST1A 110.0 | 8.5 | 0.2376 | 0.43 | 0.41 | ol | 122 | 0.00403 | HV
149-AL1/24-ST1A 110.0 | 8.75 | 0.194 | 0.41 | 0.47 | ol | 149 | 0.00403 | HV
184-AL1/30-ST1A 110.0 | 8.8 | 0.1571 | 0.4 | 0.535 | ol | 184 | 0.00403 | HV
243-AL1/39-ST1A 110.0 | 9 | 0.1188 | 0.39 | 0.645 | ol | 243 | 0.00403 | HV
305-AL1/39-ST1A 110.0 | 9.2 | 0.0949 | 0.38 | 0.74 | ol | 305 | 0.00403 | HV
490-AL1/64-ST1A 110.0 | 9.75 | 0.059 | 0.37 | 0.96 | ol | 490 | 0.00403 | HV
679-AL1/86-ST1A 110.0 | 9.95 | 0.042 | 0.36 | 1.15 | ol | 679 | 0.00403 | HV
490-AL1/64-ST1A 220.0 | 10 | 0.059 | 0.285 | 0.96 | ol | 490 | 0.00403 | HV
679-AL1/86-ST1A 220.0 | 11.7 | 0.042 | 0.275 | 1.15 | ol | 679 | 0.00403 | HV
490-AL1/64-ST1A 380.0 | 11 | 0.059 | 0.253 | 0.96 | ol | 490 | 0.00403 | HV
679-AL1/86-ST1A 380.0 | 14.6 | 0.042 | 0.25 | 1.15 | ol | 679 | 0.00403 | HV

## trafo_std_types
| i0_percent | pfe_kw | vkr_percent | sn_mva | vn_lv_kv | vn_hv_kv | vk_percent | shift_degree | vector_group | tap_side | tap_neutral | tap_min | tap_max | tap_step_degree | tap_step_percent | tap_phase_shifter
160 MVA 380/110 kV | 0.06 | 60 | 0.25 | 160 | 110 | 380 | 12.2 | 0 | Yy0 | hv | 0 | -9 | 9 | 0 | 1.5 | FALSE
100 MVA 220/110 kV | 0.06 | 55 | 0.26 | 100 | 110 | 220 | 12 | 0 | Yy0 | hv | 0 | -9 | 9 | 0 | 1.5 | FALSE
63 MVA 110/20 kV | 0.04 | 22 | 0.32 | 63 | 20 | 110 | 18 | 150 | YNd5 | hv | 0 | -9 | 9 | 0 | 1.5 | FALSE
40 MVA 110/20 kV | 0.05 | 18 | 0.34 | 40 | 20 | 110 | 16.2 | 150 | YNd5 | hv | 0 | -9 | 9 | 0 | 1.5 | FALSE
25 MVA 110/20 kV | 0.07 | 14 | 0.41 | 25 | 20 | 110 | 12 | 150 | YNd5 | hv | 0 | -9 | 9 | 0 | 1.5 | FALSE
63 MVA 110/10 kV | 0.04 | 22 | 0.32 | 63 | 10 | 110 | 18 | 150 | YNd5 | hv | 0 | -9 | 9 | 0 | 1.5 | FALSE
40 MVA 110/10 kV | 0.05 | 18 | 0.34 | 40 | 10 | 110 | 16.2 | 150 | YNd5 | hv | 0 | -9 | 9 | 0 | 1.5 | FALSE
25 MVA 110/10 kV | 0.07 | 14 | 0.41 | 25 | 10 | 110 | 12 | 150 | YNd5 | hv | 0 | -9 | 9 | 0 | 1.5 | FALSE
0.25 MVA 20/0.4 kV | 0.32 | 0.8 | 1.44 | 0.25 | 0.4 | 20 | 6 | 150 | Yzn5 | hv | 0 | -2 | 2 | 0 | 2.5 | FALSE
0.4 MVA 20/0.4 kV | 0.3375 | 1.35 | 1.425 | 0.4 | 0.4 | 20 | 6 | 150 | Dyn5 | hv | 0 | -2 | 2 | 0 | 2.5 | FALSE
0.63 MVA 20/0.4 kV | 0.2619 | 1.65 | 1.206 | 0.63 | 0.4 | 20 | 6 | 150 | Dyn5 | hv | 0 | -2 | 2 | 0 | 2.5 | FALSE
0.25 MVA 10/0.4 kV | 0.24 | 0.6 | 1.2 | 0.25 | 0.4 | 10 | 4 | 150 | Dyn5 | hv | 0 | -2 | 2 | 0 | 2.5 | FALSE
0.4 MVA 10/0.4 kV | 0.2375 | 0.95 | 1.325 | 0.4 | 0.4 | 10 | 4 | 150 | Dyn5 | hv | 0 | -2 | 2 | 0 | 2.5 | FALSE
0.63 MVA 10/0.4 kV | 0.1873 | 1.18 | 1.0794 | 0.63 | 0.4 | 10 | 4 | 150 | Dyn5 | hv | 0 | -2 | 2 | 0 | 2.5 | FALSE

## trafo3w_std_types
| sn_hv_mva | sn_mv_mva | sn_lv_mva | vn_hv_kv | vn_mv_kv | vn_lv_kv | vk_hv_percent | vk_mv_percent | vk_lv_percent | vkr_hv_percent | vkr_mv_percent | vkr_lv_percent | pfe_kw | i0_percent | shift_mv_degree | shift_lv_degree | vector_group | tap_side | tap_neutral | tap_min | tap_max | tap_step_percent
63/25/38 MVA 110/20/10 kV | 63 | 25 | 38 | 110 | 20 | 10 | 10.4 | 10.4 | 10.4 | 0.28 | 0.32 | 0.35 | 35 | 0.89 | 0 | 0 | YN0yn0yn0 | hv | 0 | -10 | 10 | 1.2
63/25/38 MVA 110/10/10 kV | 63 | 25 | 38 | 110 | 10 | 10 | 10.4 | 10.4 | 10.4 | 0.28 | 0.32 | 0.35 | 35 | 0.89 | 0 | 0 | YN0yn0yn0 | hv | 0 | -10 | 10 | 1.2

## fuse_std_types
| fuse_type | i_rated_a | t_avg | t_min | t_total | x_avg | x_min | x_total
HV 100A | HV 100A | 100 | 0 | [10.0, 3.64, 0.854, 0.281, 0.1, 0.0531, 0.022, 0.01] | [10.0, 4.267, 1.21, 0.403, 0.1, 0.058, 0.022, 0.01] | 0 | [300.0, 350.0, 450.0, 550.0, 700.0, 850.0, 1200.0, 1752.0] | [600.0, 700.0, 900.0, 1150.0, 1665.0, 2000.0, 3000.0, 4313.0]
HV 10A | HV 10A | 10 | 0 | [10.0, 1675.0, 0.344, 0.156, 0.1, 0.0417, 0.0171, 0.01] | [10.0, 1.3, 0.3, 0.155, 0.1, 0.0555, 0.023, 0.01] | 0 | [30.0, 32.0, 35.0, 37.0, 39.0, 50.0, 70.0, 88.0] | [60.0, 70.0, 80.0, 87.0, 94.0, 110.0, 150.0, 216.0]
HV 125A | HV 125A | 125 | 0 | [10.0, 1.82, 0.344, 0.1, 0.0467, 0.0269, 0.01] | [10.0, 2.478, 0.426, 0.1, 0.0427, 0.0211, 0.01] | 0 | [375.0, 500.0, 700.0, 925.0, 1200.0, 1500.0, 2341.0] | [750.0, 1000.0, 1500.0, 2200.0, 3000.0, 4000.0, 5765.0]
HV 160A | HV 160A | 160 | 0 | [10.0, 4.15, 1.03, 0.198, 0.1, 0.051, 0.0172, 0.01] | [10.0, 2.3, 0.734, 0.274, 0.1, 0.046, 0.0177, 0.01] | 0 | [480.0, 550.0, 700.0, 1000.0, 1260.0, 1600.0, 2500.0, 3227.0] | [960.0, 1300.0, 1700.0, 2200.0, 2996.0, 4000.0, 6000.0, 7946.0]
HV 16A | HV 16A | 16 | 0 | [10.0, 0.352, 0.164, 0.1, 0.0649, 0.0342, 0.01] | [10.0, 2.34, 0.722, 0.181, 0.1, 0.055, 0.0296, 0.01] | 0 | [48.0, 60.0, 65.0, 71.0, 80.0, 100.0, 162.0] | [96.0, 110.0, 125.0, 150.0, 168.0, 200.0, 250.0, 398.0]
HV 200A | HV 200A | 200 | 0 | [10.0, 4.267, 1.21, 0.403, 0.1, 0.058, 0.022, 0.01] | [10.0, 3.73, 1.654, 0.328, 0.1, 0.0531, 0.019, 0.01] | 0 | [600.0, 700.0, 900.0, 1150.0, 1665.0, 2000.0, 3000.0, 4313.0] | [1200.0, 1500.0, 1800.0, 2700.0, 3960.0, 5000.0, 7500.0, 10620.0]
HV 20A | HV 20A | 20 | 0 | [10.0, 1.3, 0.3, 0.155, 0.1, 0.0555, 0.023, 0.01] | [10.0, 1.3, 0.161, 0.1, 0.0611, 0.0399, 0.0141, 0.01] | 0 | [60.0, 70.0, 80.0, 87.0, 94.0, 110.0, 150.0, 216.0] | [120.0, 150.0, 200.0, 223.0, 260.0, 300.0, 450.0, 532.0]
HV 25A | HV 25A | 25 | 0 | [10.0, 2.512, 0.833, 0.299, 0.1, 0.0372, 0.0223, 0.01] | [10.0, 3.125, 0.597, 0.198, 0.1, 0.0378, 0.022, 0.01] | 0 | [75.0, 82.0, 90.0, 100.0, 124.0, 170.0, 200.0, 289.0] | [150.0, 170.0, 210.0, 250.0, 294.0, 400.0, 500.0, 711.0]
HV 31.5A | HV 31.5A | 31.5 | 0 | [10.0, 2.34, 0.722, 0.181, 0.1, 0.055, 0.0296, 0.01] | [10.0, 2.84, 0.368, 0.164, 0.1, 0.0621, 0.0378, 0.0195, 0.01] | 0 | [95.0, 110.0, 125.0, 150.0, 165.0, 200.0, 250.0, 390.0] | [189.0, 220.0, 300.0, 350.0, 393.0, 450.0, 530.0, 700.0, 960.0]
HV 40A | HV 40A | 40 | 0 | [10.0, 1.3, 0.161, 0.1, 0.0611, 0.0399, 0.0141, 0.01] | [10.0, 2.05, 0.369, 0.198, 0.1, 0.051, 0.0298, 0.01] | 0 | [120.0, 150.0, 200.0, 223.0, 260.0, 300.0, 450.0, 532.0] | [240.0, 300.0, 400.0, 450.0, 530.0, 650.0, 800.0, 1311.0]
HV 50A | HV 50A | 50 | 0 | [10.0, 3.215, 0.597, 0.198, 0.1, 0.0378, 0.022, 0.01] | [10.0, 3.64, 0.854, 0.281, 0.1, 0.0531, 0.022, 0.01] | 0 | [150.0, 170.0, 210.0, 250.0, 294.0, 400.0, 500.0, 711.0] | [300.0, 350.0, 450.0, 550.0, 700.0, 850.0, 1200.0, 1752.0]
HV 6.3A | HV 6.3A | 6.3 | 0 | [10.0, 1.39, 0.344, 0.168, 0.1, 0.056, 0.0263, 0.01] | [10.0, 1.711, 0.516, 0.198, 0.1, 0.0634, 0.0303, 0.01] | 0 | [19.0, 19.5, 20.4, 20.8, 22.0, 25.0, 32.0, 48.0] | [38.0, 40.0, 43.0, 48.0, 53.0, 60.0, 75.0, 118.0]
HV 63A | HV 63A | 63 | 0 | [10.0, 2.84, 0.368, 0.164, 0.1, 0.0621, 0.0378, 0.0195, 0.01] | [10.0, 1.82, 0.344, 0.1, 0.0467, 0.0269, 0.01] | 0 | [189.0, 220.0, 300.0, 350.0, 393.0, 450.0, 530.0, 700.0, 961.0] | [378.0, 500.0, 700.0, 934.0, 1200.0, 1500.0, 2366.0]
HV 80A | HV 80A | 80 | 0 | [10.0, 2.05, 0.369, 0.198, 0.1, 0.051, 0.0298, 0.01] | [10.0, 4.15, 1.03, 0.198, 0.1, 0.051, 0.0172, 0.01] | 0 | [240.0, 300.0, 400.0, 450.0, 530.0, 650.0, 800.0, 1311.0] | [480.0, 550.0, 700.0, 1000.0, 1260.0, 1600.0, 2500.0, 3227.0]
Siemens NH-1-100 | Siemens NH-1-100 | 100 | [5400.0, 2000.0, 400.0, 20.0, 1.0, 0.2, 0.012, 0.004] | 0 | 0 | [150.0, 190.0, 250.0, 430.0, 900.0, 1250.0, 2700.0, 3600.0] | 0 | 0
Siemens NH-1-125 | Siemens NH-1-125 | 125 | [4800.0, 120.0, 7.0, 0.1, 0.004] | 0 | 0 | [180.0, 400.0, 740.0, 2000.0, 4250.0] | 0 | 0
Siemens NH-1-16 | Siemens NH-1-16 | 16 | [4000.0, 400.0, 2.0, 0.1, 0.04, 0.01] | 0 | 0 | [26.0, 35.0, 75.0, 150.0, 200.0, 300.0] | 0 | 0
Siemens NH-1-160 | Siemens NH-1-160 | 160 | [4800.0, 120.0, 7.0, 0.1, 0.004] | 0 | 0 | [210.0, 500.0, 900.0, 2300.0, 5000.0] | 0 | 0
Siemens NH-1-25 | Siemens NH-1-25 | 25 | [4000.0, 1000.0, 10.0, 0.2, 0.02, 0.01] | 0 | 0 | [40.0, 50.0, 100.0, 210.0, 400.0, 500.0] | 0 | 0
Siemens NH-1-50 | Siemens NH-1-50 | 50 | [4000.0, 40.0, 4.0, 1.0, 0.02, 0.01] | 0 | 0 | [86.0, 200.0, 300.0, 400.0, 1000.0, 1280.0] | 0 | 0
Siemens NH-1-63 | Siemens NH-1-63 | 63 | [4000.0, 100.0, 10.0, 2.0, 0.04, 0.01] | 0 | 0 | [100.0, 200.0, 300.0, 400.0, 1000.0, 1500.0] | 0 | 0
Siemens NH-1-80 | Siemens NH-1-80 | 80 | [4800.0, 120.0, 7.0, 0.1, 0.01] | 0 | 0 | [150.58, 250.0, 450.0, 1150.0, 2470.0] | 0 | 0
Siemens NH-2-1000 | Siemens NH-2-1000 | 1000 | [4800.0, 120.0, 7.0, 0.1, 0.004] | 0 | 0 | [1900.0, 3500.0, 8400.0, 24000.0, 52000.0] | 0 | 0
Siemens NH-2-200 | Siemens NH-2-200 | 200 | [4800.0, 120.0, 7.0, 0.1, 0.004] | 0 | 0 | [280.0, 650.0, 1200.0, 3000.0, 7000.0] | 0 | 0
Siemens NH-2-224 | Siemens NH-2-224 | 224 | [4800.0, 120.0, 7.0, 0.2, 0.04, 0.004] | 0 | 0 | [400.0, 750.0, 1453.0, 3025.0, 4315.0, 7600.0] | 0 | 0
Siemens NH-2-250 | Siemens NH-2-250 | 250 | [4800.0, 120.0, 7.0, 0.1, 0.004] | 0 | 0 | [450.0, 800.0, 1650.0, 4000.0, 8500.0] | 0 | 0
Siemens NH-2-315 | Siemens NH-2-315 | 315 | [4800.0, 120.0, 7.0, 0.1, 0.004] | 0 | 0 | [550.0, 920.0, 1900.0, 5000.0, 11000.0] | 0 | 0
Siemens NH-2-355 | Siemens NH-2-355 | 355 | [4800.0, 120.0, 6.0, 0.1, 0.004] | 0 | 0 | [650.0, 1116.27, 2350.0, 5840.0, 12790.0] | 0 | 0
Siemens NH-2-400 | Siemens NH-2-400 | 400 | [4800.0, 120.0, 7.0, 0.1, 0.004] | 0 | 0 | [720.0, 1350.0, 2800.0, 6500.0, 15000.0] | 0 | 0
Siemens NH-2-425 | Siemens NH-2-425 | 425 | [4800.0, 120.0, 7.0, 0.1, 0.004] | 0 | 0 | [850.0, 1500.0, 3050.0, 7500.0, 16500.0] | 0 | 0
Siemens NH-2-630 | Siemens NH-2-630 | 630 | [4800.0, 120.0, 7.0, 0.1, 0.004] | 0 | 0 | [1200.0, 2000.0, 4800.0, 12000.0, 26000.0] | 0 | 0

## dtypes
| element | column | dtype
0 | bus | name | object
1 | bus | vn_kv | float64
2 | bus | type | object
3 | bus | zone | object
4 | bus | in_service | bool
5 | load | name | object
6 | load | bus | uint32
7 | load | p_mw | float64
8 | load | q_mvar | float64
9 | load | const_z_percent | float64
10 | load | const_i_percent | float64
11 | load | sn_mva | float64
12 | load | scaling | float64
13 | load | in_service | bool
14 | load | type | object
15 | ext_grid | name | object
16 | ext_grid | bus | uint32
17 | ext_grid | vm_pu | float64
18 | ext_grid | va_degree | float64
19 | ext_grid | slack_weight | float64
20 | ext_grid | in_service | bool
21 | line | name | object
22 | line | std_type | object
23 | line | from_bus | uint32
24 | line | to_bus | uint32
25 | line | length_km | float64
26 | line | r_ohm_per_km | float64
27 | line | x_ohm_per_km | float64
28 | line | c_nf_per_km | float64
29 | line | g_us_per_km | float64
30 | line | max_i_ka | float64
31 | line | df | float64
32 | line | parallel | uint32
33 | line | type | object
34 | line | in_service | bool
35 | trafo | name | object
36 | trafo | std_type | object
37 | trafo | hv_bus | uint32
38 | trafo | lv_bus | uint32
39 | trafo | sn_mva | float64
40 | trafo | vn_hv_kv | float64
41 | trafo | vn_lv_kv | float64
42 | trafo | vk_percent | float64
43 | trafo | vkr_percent | float64
44 | trafo | pfe_kw | float64
45 | trafo | i0_percent | float64
46 | trafo | shift_degree | float64
47 | trafo | tap_side | object
48 | trafo | tap_neutral | int32
49 | trafo | tap_min | int32
50 | trafo | tap_max | int32
51 | trafo | tap_step_percent | float64
52 | trafo | tap_step_degree | float64
53 | trafo | tap_pos | int32
54 | trafo | tap_phase_shifter | bool
55 | trafo | parallel | uint32
56 | trafo | df | float64
57 | trafo | in_service | bool
58 | line_geodata | coords | object
59 | bus_geodata | x | float64
60 | bus_geodata | y | float64
61 | bus_geodata | coords | object

## parameters
| version | format_version | converged | OPF_converged | name | f_hz | sn_mva
0 | 2.14.6 | 2.14.0 | FALSE | FALSE |  | 50 | 1