## bus
| name | vn_kv | type | zone | in_service
0 | bus_LV_3506-35_0_3_node_0 | 0.4 | n |  | TRUE
1 | bus_LV_3506-35_0_3_node_1 | 0.4 | n |  | TRUE
2 | bus_LV_3506-35_0_3_node_2 | 0.4 | n |  | TRUE
3 | bus_LV_3506-35_0_3_node_3 | 0.4 | n |  | TRUE
4 | bus_LV_3506-35_0_3_node_4 | 0.4 | n |  | TRUE
5 | bus_LV_3506-35_0_3_node_5 | 0.4 | n |  | TRUE
6 | bus_LV_3506-35_0_3_node_40 | 0.4 | n |  | TRUE
7 | bus_LV_3506-35_0_3_node_6 | 0.4 | n |  | TRUE
8 | bus_LV_3506-35_0_3_node_7 | 0.4 | n |  | TRUE
9 | bus_LV_3506-35_0_3_node_8 | 0.4 | n |  | TRUE
10 | bus_LV_3506-35_0_3_node_41 | 0.4 | n |  | TRUE
11 | bus_LV_3506-35_0_3_node_27 | 0.4 | n |  | TRUE
12 | bus_LV_3506-35_0_3_node_25 | 0.4 | n |  | TRUE
13 | bus_LV_3506-35_0_3_node_13 | 0.4 | n |  | TRUE
14 | bus_LV_3506-35_0_3_node_43 | 0.4 | n |  | TRUE
15 | bus_LV_3506-35_0_3_node_26 | 0.4 | n |  | TRUE
16 | bus_LV_3506-35_0_3_node_15 | 0.4 | n |  | TRUE
17 | bus_LV_3506-35_0_3_node_11 | 0.4 | n |  | TRUE
18 | bus_LV_3506-35_0_3_node_9 | 0.4 | n |  | TRUE
19 | bus_LV_3506-35_0_3_node_10 | 0.4 | n |  | TRUE
20 | bus_LV_3506-35_0_3_node_12 | 0.4 | n |  | TRUE
21 | bus_LV_3506-35_0_3_node_14 | 0.4 | n |  | TRUE
22 | bus_LV_3506-35_0_3_node_22 | 0.4 | n |  | TRUE
23 | bus_LV_3506-35_0_3_node_18 | 0.4 | n |  | TRUE
24 | bus_LV_3506-35_0_3_node_16 | 0.4 | n |  | TRUE
25 | bus_LV_3506-35_0_3_node_21 | 0.4 | n |  | TRUE
26 | bus_LV_3506-35_0_3_node_19 | 0.4 | n |  | TRUE
27 | bus_LV_3506-35_0_3_node_17 | 0.4 | n |  | TRUE
28 | bus_LV_3506-35_0_3_node_35 | 0.4 | n |  | TRUE
29 | bus_LV_3506-35_0_3_node_34 | 0.4 | n |  | TRUE
30 | bus_LV_3506-35_0_3_node_20 | 0.4 | n |  | TRUE
31 | bus_LV_3506-35_0_3_node_23 | 0.4 | n |  | TRUE
32 | bus_LV_3506-35_0_3_node_24 | 0.4 | n |  | TRUE
33 | bus_LV_3506-35_0_3_node_30 | 0.4 | n |  | TRUE
34 | bus_LV_3506-35_0_3_node_28 | 0.4 | n |  | TRUE
35 | bus_LV_3506-35_0_3_node_29 | 0.4 | n |  | TRUE
36 | bus_LV_3506-35_0_3_node_42 | 0.4 | n |  | TRUE
37 | bus_LV_3506-35_0_3_node_31 | 0.4 | n |  | TRUE
38 | bus_LV_3506-35_0_3_node_32 | 0.4 | n |  | TRUE
39 | bus_LV_3506-35_0_3_node_33 | 0.4 | n |  | TRUE
40 | bus_LV_3506-35_0_3_node_36 | 0.4 | n |  | TRUE
41 | bus_LV_3506-35_0_3_node_37 | 0.4 | n |  | TRUE
42 | bus_LV_3506-35_0_3_node_38 | 0.4 | n |  | TRUE
43 | bus_LV_3506-35_0_3_node_39 | 0.4 | n |  | TRUE
44 | bus_LV_3506-35_0_3_node_47 | 0.4 | n |  | TRUE
45 | bus_LV_3506-35_0_3_node_53 | 0.4 | n |  | TRUE
46 | bus_LV_3506-35_0_3_node_44 | 0.4 | n |  | TRUE
47 | bus_LV_3506-35_0_3_node_45 | 0.4 | n |  | TRUE
48 | bus_LV_3506-35_0_3_node_46 | 0.4 | n |  | TRUE
49 | bus_LV_3506-35_0_3_node_48 | 0.4 | n |  | TRUE
50 | bus_LV_3506-35_0_3_node_49 | 0.4 | n |  | TRUE
51 | bus_LV_3506-35_0_3_node_50 | 0.4 | n |  | TRUE
52 | bus_LV_3506-35_0_3_node_51 | 0.4 | n |  | TRUE
53 | bus_LV_3506-35_0_3_node_52 | 0.4 | n |  | TRUE
54 | bus_MV_60_1_node_66 | 20 | n |  | TRUE

## load
| name | bus | p_mw | q_mvar | const_z_percent | const_i_percent | sn_mva | scaling | in_service | type
0 | LV_3506-35_0_3_load_0 | 0 | 0.011439 | 0.0028669 | 0 | 0 |  | 1 | TRUE | wye
1 | LV_3506-35_0_3_load_1 | 1 | 0.014792 | 0.0037073 | 0 | 0 |  | 1 | TRUE | wye
2 | LV_3506-35_0_3_load_3 | 3 | 0.012517 | 0.0031372 | 0 | 0 |  | 1 | TRUE | wye
3 | LV_3506-35_0_3_load_5 | 5 | 0.010621 | 0.0026619 | 0 | 0 |  | 1 | TRUE | wye
4 | LV_3506-35_0_3_load_6 | 7 | 0.0030648 | 0.00076811 | 0 | 0 |  | 1 | TRUE | wye
5 | LV_3506-35_0_3_load_7 | 8 | 0.0051874 | 0.0013001 | 0 | 0 |  | 1 | TRUE | wye
6 | LV_3506-35_0_3_load_8 | 9 | 0.0044187 | 0.0011074 | 0 | 0 |  | 1 | TRUE | wye
7 | LV_3506-35_0_3_load_41 | 10 | 0.0032029 | 0.00080273 | 0 | 0 |  | 1 | TRUE | wye
8 | LV_3506-35_0_3_load_27 | 11 | 0.0051777 | 0.0012977 | 0 | 0 |  | 1 | TRUE | wye
9 | LV_3506-35_0_3_load_25 | 12 | 0.005943 | 0.0014894 | 0 | 0 |  | 1 | TRUE | wye
10 | LV_3506-35_0_3_load_43 | 14 | 0.0029096 | 0.00072922 | 0 | 0 |  | 1 | TRUE | wye
11 | LV_3506-35_0_3_load_26 | 15 | 0.0055431 | 0.0013892 | 0 | 0 |  | 1 | TRUE | wye
12 | LV_3506-35_0_3_load_11 | 17 | 0.0023315 | 0.00058434 | 0 | 0 |  | 1 | TRUE | wye
13 | LV_3506-35_0_3_load_9 | 18 | 0.0017703 | 0.00044369 | 0 | 0 |  | 1 | TRUE | wye
14 | LV_3506-35_0_3_load_10 | 19 | 0.0031336 | 0.00078535 | 0 | 0 |  | 1 | TRUE | wye
15 | LV_3506-35_0_3_load_12 | 20 | 0.0033024 | 0.00082766 | 0 | 0 |  | 1 | TRUE | wye
16 | LV_3506-35_0_3_load_14 | 21 | 0.0038726 | 0.00097056 | 0 | 0 |  | 1 | TRUE | wye
17 | LV_3506-35_0_3_load_22 | 22 | 0.0058522 | 0.0014667 | 0 | 0 |  | 1 | TRUE | wye
18 | LV_3506-35_0_3_load_18 | 23 | 0.0024484 | 0.00061363 | 0 | 0 |  | 1 | TRUE | wye
19 | LV_3506-35_0_3_load_16 | 24 | 0.0017443 | 0.00043716 | 0 | 0 |  | 1 | TRUE | wye
20 | LV_3506-35_0_3_load_19 | 26 | 0.0018176 | 0.00045554 | 0 | 0 |  | 1 | TRUE | wye
21 | LV_3506-35_0_3_load_17 | 27 | 0.0056224 | 0.0014091 | 0 | 0 |  | 1 | TRUE | wye
22 | LV_3506-35_0_3_load_35 | 28 | 0.0027183 | 0.00068126 | 0 | 0 |  | 1 | TRUE | wye
23 | LV_3506-35_0_3_load_34 | 29 | 0.0022088 | 0.00055358 | 0 | 0 |  | 1 | TRUE | wye
24 | LV_3506-35_0_3_load_20 | 30 | 0.002698 | 0.00067619 | 0 | 0 |  | 1 | TRUE | wye
25 | LV_3506-35_0_3_load_23 | 31 | 0.0034102 | 0.00085468 | 0 | 0 |  | 1 | TRUE | wye
26 | LV_3506-35_0_3_load_30 | 33 | 0.0025412 | 0.00063689 | 0 | 0 |  | 1 | TRUE | wye
27 | LV_3506-35_0_3_load_28 | 34 | 0.0022663 | 0.00056799 | 0 | 0 |  | 1 | TRUE | wye
28 | LV_3506-35_0_3_load_42 | 36 | 0.0053448 | 0.0013395 | 0 | 0 |  | 1 | TRUE | wye
29 | LV_3506-35_0_3_load_31 | 37 | 0.0023438 | 0.00058741 | 0 | 0 |  | 1 | TRUE | wye
30 | LV_3506-35_0_3_load_33 | 39 | 0.0029605 | 0.00074197 | 0 | 0 |  | 1 | TRUE | wye
31 | LV_3506-35_0_3_load_36 | 40 | 0.0024234 | 0.00060737 | 0 | 0 |  | 1 | TRUE | wye
32 | LV_3506-35_0_3_load_37 | 41 | 0.0014541 | 0.00036443 | 0 | 0 |  | 1 | TRUE | wye
33 | LV_3506-35_0_3_load_38 | 42 | 0.0013691 | 0.00034313 | 0 | 0 |  | 1 | TRUE | wye
34 | LV_3506-35_0_3_load_39 | 43 | 0.00084312 | 0.00021131 | 0 | 0 |  | 1 | TRUE | wye
35 | LV_3506-35_0_3_load_47 | 44 | 0.0024153 | 0.00060533 | 0 | 0 |  | 1 | TRUE | wye
36 | LV_3506-35_0_3_load_53 | 45 | 0.001364 | 0.00034184 | 0 | 0 |  | 1 | TRUE | wye
37 | LV_3506-35_0_3_load_44 | 46 | 0.0051021 | 0.0012787 | 0 | 0 |  | 1 | TRUE | wye
38 | LV_3506-35_0_3_load_45 | 47 | 0.0019581 | 0.00049074 | 0 | 0 |  | 1 | TRUE | wye
39 | LV_3506-35_0_3_load_46 | 48 | 0.0030148 | 0.00075557 | 0 | 0 |  | 1 | TRUE | wye
40 | LV_3506-35_0_3_load_48 | 49 | 0.0026671 | 0.00066845 | 0 | 0 |  | 1 | TRUE | wye
41 | LV_3506-35_0_3_load_49 | 50 | 0.0029288 | 0.00073403 | 0 | 0 |  | 1 | TRUE | wye
42 | LV_3506-35_0_3_load_50 | 51 | 0.0023248 | 0.00058264 | 0 | 0 |  | 1 | TRUE | wye
43 | LV_3506-35_0_3_load_51 | 52 | 0.0016323 | 0.00040909 | 0 | 0 |  | 1 | TRUE | wye
44 | LV_3506-35_0_3_load_52 | 53 | 0.0038609 | 0.00096763 | 0 | 0 |  | 1 | TRUE | wye

## ext_grid
| name | bus | vm_pu | va_degree | slack_weight | in_service
0 |  | 9 | 1 | 0 | 1 | TRUE

## line
| name | std_type | from_bus | to_bus | length_km | r_ohm_per_km | x_ohm_per_km | c_nf_per_km | g_us_per_km | max_i_ka | df | parallel | type | in_service
0 | LV_3506-35_0_3_line_0 | NAYY 4x150 SE | 0 | 1 | 0.019729 | 0.208 | 0.08 | 261 | 0 | 0.27 | 1 | 1 | cs | TRUE
1 | LV_3506-35_0_3_line_1 | NAYY 4x150 SE | 0 | 2 | 0.031533 | 0.208 | 0.08 | 261 | 0 | 0.27 | 1 | 1 | cs | TRUE
2 | LV_3506-35_0_3_line_2 | NAYY 4x150 SE | 1 | 3 | 0.0031829 | 0.208 | 0.08 | 261 | 0 | 0.27 | 1 | 1 | cs | TRUE
3 | LV_3506-35_0_3_line_3 | NAYY 4x150 SE | 2 | 4 | 0.007862 | 0.208 | 0.08 | 261 | 0 | 0.27 | 1 | 1 | cs | TRUE
4 | LV_3506-35_0_3_line_4 | NAYY 4x150 SE | 2 | 5 | 0.01404 | 0.208 | 0.08 | 261 | 0 | 0.27 | 1 | 1 | cs | TRUE
5 | LV_3506-35_0_3_line_5 | NAYY 4x150 SE | 3 | 6 | 0.071199 | 0.208 | 0.08 | 261 | 0 | 0.27 | 1 | 1 | cs | TRUE
6 | LV_3506-35_0_3_line_6 | NAYY 4x150 SE | 4 | 7 | 0.027817 | 0.208 | 0.08 | 261 | 0 | 0.27 | 1 | 1 | cs | TRUE
7 | LV_3506-35_0_3_line_7 | NAYY 4x150 SE | 4 | 8 | 0.012019 | 0.208 | 0.08 | 261 | 0 | 0.27 | 1 | 1 | cs | TRUE
8 | LV_3506-35_0_3_line_8 | NAYY 4x150 SE | 5 | 9 | 0.022552 | 0.208 | 0.08 | 261 | 0 | 0.27 | 1 | 2 | cs | TRUE
9 | LV_3506-35_0_3_line_9 | NAYY 4x150 SE | 6 | 10 | 0.053441 | 0.208 | 0.08 | 261 | 0 | 0.27 | 1 | 1 | cs | TRUE
10 | LV_3506-35_0_3_line_10 | NAYY 4x150 SE | 7 | 11 | 0.033635 | 0.208 | 0.08 | 261 | 0 | 0.27 | 1 | 1 | cs | TRUE
11 | LV_3506-35_0_3_line_11 | NAYY 4x150 SE | 8 | 12 | 0.055998 | 0.208 | 0.08 | 261 | 0 | 0.27 | 1 | 1 | cs | TRUE
12 | LV_3506-35_0_3_line_12 | NAYY 4x150 SE | 9 | 13 | 0.035783 | 0.208 | 0.08 | 261 | 0 | 0.27 | 1 | 1 | cs | TRUE
13 | LV_3506-35_0_3_line_13 | NAYY 4x150 SE | 11 | 14 | 0.028333 | 0.208 | 0.08 | 261 | 0 | 0.27 | 1 | 1 | cs | TRUE
14 | LV_3506-35_0_3_line_14 | NAYY 4x150 SE | 12 | 15 | 0.022819 | 0.208 | 0.08 | 261 | 0 | 0.27 | 1 | 1 | cs | TRUE
15 | LV_3506-35_0_3_line_15 | NAYY 4x150 SE | 13 | 16 | 0.010078 | 0.208 | 0.08 | 261 | 0 | 0.27 | 1 | 1 | cs | TRUE
16 | LV_3506-35_0_3_line_16 | NAYY 4x150 SE | 13 | 17 | 0.028137 | 0.208 | 0.08 | 261 | 0 | 0.27 | 1 | 1 | cs | TRUE
17 | LV_3506-35_0_3_line_17 | NAYY 4x150 SE | 14 | 36 | 0.023158 | 0.208 | 0.08 | 261 | 0 | 0.27 | 1 | 1 | cs | TRUE
18 | LV_3506-35_0_3_line_18 | NAYY 4x150 SE | 16 | 23 | 0.021719 | 0.208 | 0.08 | 261 | 0 | 0.27 | 1 | 1 | cs | TRUE
19 | LV_3506-35_0_3_line_19 | NAYY 4x150 SE | 16 | 24 | 0.014965 | 0.208 | 0.08 | 261 | 0 | 0.27 | 1 | 1 | cs | TRUE
20 | LV_3506-35_0_3_line_20 | NAYY 4x150 SE | 17 | 18 | 0.022882 | 0.208 | 0.08 | 261 | 0 | 0.27 | 1 | 1 | cs | TRUE
21 | LV_3506-35_0_3_line_21 | NAYY 4x150 SE | 18 | 19 | 0.0062605 | 0.208 | 0.08 | 261 | 0 | 0.27 | 1 | 1 | cs | TRUE
22 | LV_3506-35_0_3_line_22 | NAYY 4x150 SE | 19 | 20 | 0.0020893 | 0.208 | 0.08 | 261 | 0 | 0.27 | 1 | 1 | cs | TRUE
23 | LV_3506-35_0_3_line_23 | NAYY 4x150 SE | 20 | 21 | 9.8541e-05 | 0.208 | 0.08 | 261 | 0 | 0.27 | 1 | 1 | cs | TRUE
24 | LV_3506-35_0_3_line_24 | NAYY 4x150 SE | 21 | 22 | 0.016152 | 0.208 | 0.08 | 261 | 0 | 0.27 | 1 | 1 | cs | TRUE
25 | LV_3506-35_0_3_line_25 | NAYY 4x150 SE | 22 | 25 | 0.038624 | 0.208 | 0.08 | 261 | 0 | 0.27 | 1 | 1 | cs | TRUE
26 | LV_3506-35_0_3_line_26 | NAYY 4x150 SE | 23 | 26 | 0.032396 | 0.208 | 0.08 | 261 | 0 | 0.27 | 1 | 1 | cs | TRUE
27 | LV_3506-35_0_3_line_27 | NAYY 4x150 SE | 24 | 27 | 0.0036425 | 0.208 | 0.08 | 261 | 0 | 0.27 | 1 | 1 | cs | TRUE
28 | LV_3506-35_0_3_line_28 | NAYY 4x150 SE | 25 | 31 | 0.023281 | 0.208 | 0.08 | 261 | 0 | 0.27 | 1 | 1 | cs | TRUE
29 | LV_3506-35_0_3_line_29 | NAYY 4x150 SE | 25 | 30 | 0.022451 | 0.208 | 0.08 | 261 | 0 | 0.27 | 1 | 1 | cs | TRUE
30 | LV_3506-35_0_3_line_30 | NAYY 4x150 SE | 26 | 28 | 0.04769 | 0.208 | 0.08 | 261 | 0 | 0.27 | 1 | 1 | cs | TRUE
31 | LV_3506-35_0_3_line_31 | NAYY 4x150 SE | 28 | 29 | 0.0076575 | 0.208 | 0.08 | 261 | 0 | 0.27 | 1 | 1 | cs | TRUE
32 | LV_3506-35_0_3_line_32 | NAYY 4x150 SE | 29 | 38 | 0.016373 | 0.208 | 0.08 | 261 | 0 | 0.27 | 1 | 1 | cs | TRUE
33 | LV_3506-35_0_3_line_33 | NAYY 4x150 SE | 31 | 32 | 0.024011 | 0.208 | 0.08 | 261 | 0 | 0.27 | 1 | 1 | cs | TRUE
34 | LV_3506-35_0_3_line_34 | NAYY 4x150 SE | 32 | 33 | 0.0050028 | 0.208 | 0.08 | 261 | 0 | 0.27 | 1 | 1 | cs | TRUE
35 | LV_3506-35_0_3_line_35 | NAYY 4x150 SE | 32 | 34 | 0.025505 | 0.208 | 0.08 | 261 | 0 | 0.27 | 1 | 1 | cs | TRUE
36 | LV_3506-35_0_3_line_36 | NAYY 4x150 SE | 34 | 35 | 0.0065646 | 0.208 | 0.08 | 261 | 0 | 0.27 | 1 | 1 | cs | TRUE
37 | LV_3506-35_0_3_line_37 | NAYY 4x150 SE | 35 | 37 | 0.021598 | 0.208 | 0.08 | 261 | 0 | 0.27 | 1 | 1 | cs | TRUE
38 | LV_3506-35_0_3_line_38 | NAYY 4x150 SE | 36 | 46 | 0.011812 | 0.208 | 0.08 | 261 | 0 | 0.27 | 1 | 1 | cs | TRUE
39 | LV_3506-35_0_3_line_39 | NAYY 4x150 SE | 38 | 39 | 0.032412 | 0.208 | 0.08 | 261 | 0 | 0.27 | 1 | 1 | cs | TRUE
40 | LV_3506-35_0_3_line_40 | NAYY 4x150 SE | 39 | 40 | 0.0068659 | 0.208 | 0.08 | 261 | 0 | 0.27 | 1 | 1 | cs | TRUE
41 | LV_3506-35_0_3_line_41 | NAYY 4x150 SE | 40 | 41 | 0.036144 | 0.208 | 0.08 | 261 | 0 | 0.27 | 1 | 1 | cs | TRUE
42 | LV_3506-35_0_3_line_42 | NAYY 4x150 SE | 41 | 42 | 0.015861 | 0.208 | 0.08 | 261 | 0 | 0.27 | 1 | 1 | cs | TRUE
43 | LV_3506-35_0_3_line_43 | NAYY 4x150 SE | 42 | 43 | 0.035595 | 0.208 | 0.08 | 261 | 0 | 0.27 | 1 | 1 | cs | TRUE
44 | LV_3506-35_0_3_line_44 | NAYY 4x150 SE | 43 | 44 | 0.095454 | 0.208 | 0.08 | 261 | 0 | 0.27 | 1 | 1 | cs | TRUE
45 | LV_3506-35_0_3_line_45 | NAYY 4x150 SE | 44 | 45 | 0.053442 | 0.208 | 0.08 | 261 | 0 | 0.27 | 1 | 1 | cs | TRUE
46 | LV_3506-35_0_3_line_46 | NAYY 4x150 SE | 46 | 47 | 0.0068729 | 0.208 | 0.08 | 261 | 0 | 0.27 | 1 | 1 | cs | TRUE
47 | LV_3506-35_0_3_line_47 | NAYY 4x150 SE | 47 | 48 | 0.016168 | 0.208 | 0.08 | 261 | 0 | 0.27 | 1 | 1 | cs | TRUE
48 | LV_3506-35_0_3_line_48 | NAYY 4x150 SE | 48 | 49 | 0.01181 | 0.208 | 0.08 | 261 | 0 | 0.27 | 1 | 1 | cs | TRUE
49 | LV_3506-35_0_3_line_49 | NAYY 4x150 SE | 49 | 50 | 0.0076714 | 0.208 | 0.08 | 261 | 0 | 0.27 | 1 | 1 | cs | TRUE
50 | LV_3506-35_0_3_line_50 | NAYY 4x150 SE | 50 | 51 | 0.052914 | 0.208 | 0.08 | 261 | 0 | 0.27 | 1 | 1 | cs | TRUE
51 | LV_3506-35_0_3_line_51 | NAYY 4x150 SE | 51 | 52 | 0.024006 | 0.208 | 0.08 | 261 | 0 | 0.27 | 1 | 1 | cs | TRUE
52 | LV_3506-35_0_3_line_52 | NAYY 4x150 SE | 52 | 53 | 0.017602 | 0.208 | 0.08 | 261 | 0 | 0.27 | 1 | 1 | cs | TRUE

## trafo
| name | std_type | hv_bus | lv_bus | sn_mva | vn_hv_kv | vn_lv_kv | vk_percent | vkr_percent | pfe_kw | i0_percent | shift_degree | tap_side | tap_neutral | tap_min | tap_max | tap_step_percent | tap_step_degree | tap_pos | tap_phase_shifter | parallel | df | in_service
0 | LV_3506-35_0_3_trafo_8 | 0.25 MVA 20/0.4 kV | 54 | 9 | 0.25 | 20 | 0.4 | 6 | 1.44 | 0.8 | 0.32 | 150 | hv | 0 | -2 | 2 | 2.5 | 0 | 0 | FALSE | 1 | 1 | TRUE

## line_geodata
| x0 | y0 | x1 | y1 | x2 | y2 | x3 | y3 | x4 | y4 | x5 | y5 | x6 | y6 | x7 | y7 | x8 | y8
0 | 2761647.9534 | 1180084.8376 | 2761664.5728 | 1180074.2059
1 | 2761619.7931 | 1180098.339 | 2761632.9847 | 1180094.4133 | 2761647.9534 | 1180084.8376
2 | 2761667.2789 | 1180072.532 | 2761666.5459 | 1180072.9437 | 2761664.5728 | 1180074.2059
3 | 2761619.6346 | 1180106.1971 | 2761619.7931 | 1180098.339
4 | 2761619.7931 | 1180098.339 | 2761605.802 | 1180097.1676
5 | 2761667.2789 | 1180072.532 | 2761738.0079 | 1180064.3632
6 | 2761619.6346 | 1180106.1971 | 2761614.3747 | 1180112.1939 | 2761604.2659 | 1180129.266
7 | 2761619.6346 | 1180106.1971 | 2761619.5637 | 1180109.676 | 2761616.284 | 1180117.3498 | 2761616.1806 | 1180117.5136
8 | 2761585.0178 | 1180088.8825 | 2761585.0178 | 1180088.8825 | 2761593.4085 | 1180093.4904 | 2761603.7245 | 1180096.9936 | 2761605.802 | 1180097.1676
9 | 2761738.0079 | 1180064.3632 | 2761725.9932 | 1180116.4289
10 | 2761604.2659 | 1180129.266 | 2761600.2 | 1180136.1327 | 2761592.1671 | 1180144.9016 | 2761582.6728 | 1180154.8656 | 2761582.6728 | 1180154.8656
11 | 2761598.5668 | 1180168.6496 | 2761598.6235 | 1180148.9569 | 2761599.7957 | 1180143.4726 | 2761616.1806 | 1180117.5136
12 | 2761561.8015 | 1180061.7779 | 2761576.2837 | 1180080.5733 | 2761585.0178 | 1180088.8825
13 | 2761582.6728 | 1180154.8656 | 2761577.8848 | 1180180.4922 | 2761577.4012 | 1180182.703
14 | 2761598.5012 | 1180191.4684 | 2761598.5668 | 1180168.6496
15 | 2761561.8015 | 1180061.7779 | 2761552.2216 | 1180064.9893
16 | 2761561.8015 | 1180061.7779 | 2761544.6335 | 1180039.486
17 | 2761572.173 | 1180205.2386 | 2761572.8108 | 1180203.6868 | 2761577.4012 | 1180182.703
18 | 2761552.2216 | 1180064.9893 | 2761546.8421 | 1180057.5601 | 2761534.6642 | 1180060.5787
19 | 2761552.2216 | 1180064.9893 | 2761552.6024 | 1180070.4265 | 2761547.2987 | 1180078.3254
20 | 2761529.5547 | 1180022.3017 | 2761540.4956 | 1180034.1132 | 2761544.6335 | 1180039.486
21 | 2761529.5547 | 1180022.3017 | 2761525.3004 | 1180017.7089
22 | 2761525.3004 | 1180017.7089 | 2761523.8806 | 1180016.1761
23 | 2761523.8136 | 1180016.1038 | 2761523.8136 | 1180016.1038 | 2761523.8806 | 1180016.1761
24 | 2761523.8136 | 1180016.1038 | 2761511.4191 | 1180006.6172 | 2761510.9517 | 1180006.3392
25 | 2761477.7694 | 1179986.5714 | 2761479.6945 | 1179987.7465 | 2761510.9517 | 1180006.3392
26 | 2761506.5967 | 1180062.169 | 2761506.5967 | 1180062.169 | 2761521.3828 | 1180055.8061 | 2761527.5815 | 1180062.3343 | 2761534.6642 | 1180060.5787
27 | 2761545.2682 | 1180081.3495 | 2761547.2987 | 1180078.3254
28 | 2761477.7694 | 1179986.5714 | 2761467.5699 | 1179997.1727 | 2761460.7572 | 1180002.3718
29 | 2761477.7694 | 1179986.5714 | 2761458.5928 | 1179974.8959
30 | 2761506.5967 | 1180062.169 | 2761501.0818 | 1180059.7628 | 2761495.7284 | 1180056.1822 | 2761494.3552 | 1180052.9647 | 2761489.9195 | 1180056.4593 | 2761484.851 | 1180061.0268 | 2761483.077 | 1180063.6035 | 2761484.8529 | 1180052.1636 | 2761481.4719 | 1180049.1046
31 | 2761474.8204 | 1180046.4744 | 2761475.5017 | 1180046.0398 | 2761479.5701 | 1180047.3839 | 2761481.4719 | 1180049.1046
32 | 2761467.3077 | 1180059.9424 | 2761468.0635 | 1180054.8695 | 2761470.6176 | 1180049.1555 | 2761474.8204 | 1180046.4744
33 | 2761447.3251 | 1180022.0159 | 2761449.8041 | 1180019.3692 | 2761454.5274 | 1180009.7436 | 2761460.4057 | 1180002.6401 | 2761460.7572 | 1180002.3718
34 | 2761447.3251 | 1180022.0159 | 2761442.4784 | 1180023.2559
35 | 2761447.3251 | 1180022.0159 | 2761437.9729 | 1180036.0652 | 2761438.0053 | 1180044.6932
36 | 2761438.0299 | 1180051.2577 | 2761438.0053 | 1180044.6932
37 | 2761438.0299 | 1180051.2577 | 2761436.2991 | 1180057.9058 | 2761433.1133 | 1180063.2358 | 2761431.7177 | 1180062.5532 | 2761428.0714 | 1180056.6054
38 | 2761572.173 | 1180205.2386 | 2761569.8497 | 1180210.891 | 2761565.6495 | 1180214.7459
39 | 2761467.3077 | 1180059.9424 | 2761471.6222 | 1180092.0655
40 | 2761471.6222 | 1180092.0655 | 2761471.7449 | 1180092.9795 | 2761470.4349 | 1180097.0589 | 2761469.7764 | 1180098.5817
41 | 2761453.1519 | 1180128.9261 | 2761458.1362 | 1180126.2864 | 2761464.2308 | 1180117.6764 | 2761466.9674 | 1180108.8758 | 2761468.1199 | 1180102.4123 | 2761469.7764 | 1180098.5817
42 | 2761453.1519 | 1180128.9261 | 2761447.2261 | 1180132.0644 | 2761439.9833 | 1180134.7829 | 2761439.1249 | 1180135.9131
43 | 2761413.8855 | 1180139.718 | 2761416.2139 | 1180146.064 | 2761418.6591 | 1180148.076 | 2761421.8982 | 1180148.7082 | 2761430.0004 | 1180146.4354 | 2761435.1414 | 1180141.1581 | 2761439.1249 | 1180135.9131
44 | 2761413.8855 | 1180139.718 | 2761397.7458 | 1180233.7972
45 | 2761397.7458 | 1180233.7972 | 2761354.3368 | 1180264.97
46 | 2761560.5859 | 1180219.3933 | 2761560.5859 | 1180219.3933 | 2761565.6495 | 1180214.7459
47 | 2761544.6272 | 1180217.4433 | 2761547.1641 | 1180217.1297 | 2761560.5859 | 1180219.3933
48 | 2761544.6272 | 1180217.4433 | 2761538.7436 | 1180218.1705 | 2761534.9477 | 1180222.6636
49 | 2761534.9477 | 1180222.6636 | 2761532.5615 | 1180225.4881 | 2761529.6734 | 1180228.2178
50 | 2761493.4032 | 1180209.6679 | 2761497.7193 | 1180225.0604 | 2761506.0342 | 1180232.7577 | 2761515.0279 | 1180234.2679 | 2761525.2517 | 1180232.3972 | 2761529.6734 | 1180228.2178
51 | 2761486.9217 | 1180186.553 | 2761493.4032 | 1180209.6679
52 | 2761482.1693 | 1180169.6045 | 2761486.9217 | 1180186.553

## bus_geodata
| x | y | coords
0 | 2761647.9534 | 1180084.8376
1 | 2761664.5728 | 1180074.2059
2 | 2761619.7931 | 1180098.339
3 | 2761667.2789 | 1180072.532
4 | 2761619.6346 | 1180106.1971
5 | 2761605.802 | 1180097.1676
6 | 2761738.0079 | 1180064.3632
7 | 2761604.2659 | 1180129.266
8 | 2761616.1806 | 1180117.5136
9 | 2761585.0178 | 1180088.8825
10 | 2761725.9932 | 1180116.4289
11 | 2761582.6728 | 1180154.8656
12 | 2761598.5668 | 1180168.6496
13 | 2761561.8015 | 1180061.7779
14 | 2761577.4012 | 1180182.703
15 | 2761598.5012 | 1180191.4684
16 | 2761552.2216 | 1180064.9893
17 | 2761544.6335 | 1180039.486
18 | 2761529.5547 | 1180022.3017
19 | 2761525.3004 | 1180017.7089
20 | 2761523.8806 | 1180016.1761
21 | 2761523.8136 | 1180016.1038
22 | 2761510.9517 | 1180006.3392
23 | 2761534.6642 | 1180060.5787
24 | 2761547.2987 | 1180078.3254
25 | 2761477.7694 | 1179986.5714
26 | 2761506.5967 | 1180062.169
27 | 2761545.2682 | 1180081.3495
28 | 2761481.4719 | 1180049.1046
29 | 2761474.8204 | 1180046.4744
30 | 2761458.5928 | 1179974.8959
31 | 2761460.7572 | 1180002.3718
32 | 2761447.3251 | 1180022.0159
33 | 2761442.4784 | 1180023.2559
34 | 2761438.0053 | 1180044.6932
35 | 2761438.0299 | 1180051.2577
36 | 2761572.173 | 1180205.2386
37 | 2761428.0714 | 1180056.6054
38 | 2761467.3077 | 1180059.9424
39 | 2761471.6221 | 1180092.0655
40 | 2761469.7764 | 1180098.5817
41 | 2761453.1519 | 1180128.9261
42 | 2761439.1249 | 1180135.9131
43 | 2761413.8855 | 1180139.718
44 | 2761397.7458 | 1180233.7972
45 | 2761354.3368 | 1180264.97
46 | 2761565.6495 | 1180214.7459
47 | 2761560.5859 | 1180219.3933
48 | 2761544.6272 | 1180217.4433
49 | 2761534.9477 | 1180222.6636
50 | 2761529.6734 | 1180228.2178
51 | 2761493.4032 | 1180209.6679
52 | 2761486.9217 | 1180186.553
53 | 2761482.1693 | 1180169.6045
54 | 2761561.8015 | 1180061.7779

## line_std_types
| c_nf_per_km | r_ohm_per_km | x_ohm_per_km | max_i_ka | type | q_mm2 | alpha | voltage_rating
NAYY 4x50 SE | 210 | 0.642 | 0.083 | 0.142 | cs | 50 | 0.00403 | LV
NAYY 4x120 SE | 264 | 0.225 | 0.08 | 0.242 | cs | 120 | 0.00403 | LV
NAYY 4x150 SE | 261 | 0.208 | 0.08 | 0.27 | cs | 150 | 0.00403 | LV
NA2XS2Y 1x95 RM/25 12/20 kV | 216 | 0.313 | 0.132 | 0.252 | cs | 95 | 0.00403 | MV
NA2XS2Y 1x185 RM/25 12/20 kV | 273 | 0.161 | 0.117 | 0.362 | cs | 185 | 0.00403 | MV
NA2XS2Y 1x240 RM/25 12/20 kV | 304 | 0.122 | 0.112 | 0.421 | cs | 240 | 0.00403 | MV
NA2XS2Y 1x95 RM/25 6/10 kV | 315 | 0.313 | 0.123 | 0.249 | cs | 95 | 0.00403 | MV
NA2XS2Y 1x185 RM/25 6/10 kV | 406 | 0.161 | 0.11 | 0.358 | cs | 185 | 0.00403 | MV
NA2XS2Y 1x240 RM/25 6/10 kV | 456 | 0.122 | 0.105 | 0.416 | cs | 240 | 0.00403 | MV
NA2XS2Y 1x150 RM/25 12/20 kV | 250 | 0.206 | 0.116 | 0.319 | cs | 150 | 0.00403 | MV
NA2XS2Y 1x120 RM/25 12/20 kV | 230 | 0.253 | 0.119 | 0.283 | cs | 120 | 0.00403 | MV
NA2XS2Y 1x70 RM/25 12/20 kV | 190 | 0.443 | 0.132 | 0.22 | cs | 70 | 0.00403 | MV
NA2XS2Y 1x150 RM/25 6/10 kV | 360 | 0.206 | 0.11 | 0.315 | cs | 150 | 0.00403 | MV
NA2XS2Y 1x120 RM/25 6/10 kV | 340 | 0.253 | 0.113 | 0.28 | cs | 120 | 0.00403 | MV
NA2XS2Y 1x70 RM/25 6/10 kV | 280 | 0.443 | 0.123 | 0.217 | cs | 70 | 0.00403 | MV
N2XS(FL)2Y 1x120 RM/35 64/110 kV | 112 | 0.153 | 0.166 | 0.366 | cs | 120 | 0.00393 | HV
N2XS(FL)2Y 1x185 RM/35 64/110 kV | 125 | 0.099 | 0.156 | 0.457 | cs | 185 | 0.00393 | HV
N2XS(FL)2Y 1x240 RM/35 64/110 kV | 135 | 0.075 | 0.149 | 0.526 | cs | 240 | 0.00393 | HV
N2XS(FL)2Y 1x300 RM/35 64/110 kV | 144 | 0.06 | 0.144 | 0.588 | cs | 300 | 0.00393 | HV
15-AL1/3-ST1A 0.4 | 11 | 1.8769 | 0.35 | 0.105 | ol | 16 | 0.00403 | LV
24-AL1/4-ST1A 0.4 | 11.25 | 1.2012 | 0.335 | 0.14 | ol | 24 | 0.00403 | LV
48-AL1/8-ST1A 0.4 | 12.2 | 0.5939 | 0.3 | 0.21 | ol | 48 | 0.00403 | LV
94-AL1/15-ST1A 0.4 | 13.2 | 0.306 | 0.29 | 0.35 | ol | 94 | 0.00403 | LV
34-AL1/6-ST1A 10.0 | 9.7 | 0.8342 | 0.36 | 0.17 | ol | 34 | 0.00403 | MV
48-AL1/8-ST1A 10.0 | 10.1 | 0.5939 | 0.35 | 0.21 | ol | 48 | 0.00403 | MV
70-AL1/11-ST1A 10.0 | 10.4 | 0.4132 | 0.339 | 0.29 | ol | 70 | 0.00403 | MV
94-AL1/15-ST1A 10.0 | 10.75 | 0.306 | 0.33 | 0.35 | ol | 94 | 0.00403 | MV
122-AL1/20-ST1A 10.0 | 11.1 | 0.2376 | 0.323 | 0.41 | ol | 122 | 0.00403 | MV
149-AL1/24-ST1A 10.0 | 11.25 | 0.194 | 0.315 | 0.47 | ol | 149 | 0.00403 | MV
34-AL1/6-ST1A 20.0 | 9.15 | 0.8342 | 0.382 | 0.17 | ol | 34 | 0.00403 | MV
48-AL1/8-ST1A 20.0 | 9.5 | 0.5939 | 0.372 | 0.21 | ol | 48 | 0.00403 | MV
70-AL1/11-ST1A 20.0 | 9.7 | 0.4132 | 0.36 | 0.29 | ol | 70 | 0.00403 | MV
94-AL1/15-ST1A 20.0 | 10 | 0.306 | 0.35 | 0.35 | ol | 94 | 0.00403 | MV
122-AL1/20-ST1A 20.0 | 10.3 | 0.2376 | 0.344 | 0.41 | ol | 122 | 0.00403 | MV
149-AL1/24-ST1A 20.0 | 10.5 | 0.194 | 0.337 | 0.47 | ol | 149 | 0.00403 | MV
184-AL1/30-ST1A 20.0 | 10.75 | 0.1571 | 0.33 | 0.535 | ol | 184 | 0.00403 | MV
243-AL1/39-ST1A 20.0 | 11 | 0.1188 | 0.32 | 0.645 | ol | 243 | 0.00403 | MV
48-AL1/8-ST1A 110.0 | 8 | 0.5939 | 0.46 | 0.21 | ol | 48 | 0.00403 | HV
70-AL1/11-ST1A 110.0 | 8.4 | 0.4132 | 0.45 | 0.29 | ol | 70 | 0.00403 | HV
94-AL1/15-ST1A 110.0 | 8.65 | 0.306 | 0.44 | 0.35 | ol | 94 | 0.00403 | HV
122-AL1/20-ST1A 110.0 | 8.5 | 0.2376 | 0.43 | 0.41 | ol | 122 | 0.00403 | HV
149-AL1/24-ST1A 110.0 | 8.75 | 0.194 | 0.41 | 0.47 | ol | 149 | 0.00403 | HV
184-AL1/30-ST1A 110.0 | 8.8 | 0.1571 | 0.4 | 0.535 | ol | 184 | 0.00403 | HV
243-AL1/39-ST1A 110.0 | 9 | 0.1188 | 0.39 | 0.645 | ol | 243 | 0.00403 | HV
305-AL1/39-ST1A 110.0 | 9.2 | 0.0949 | 0.38 | 0.74 | ol | 305 | 0.00403 | HV
490-AL1/64-ST1A 110.0 | 9.75 | 0.059 | 0.37 | 0.96 | ol | 490 | 0.00403 | HV
679-AL1/86-ST1A 110.0 | 9.95 | 0.042 | 0.36 | 1.15 | ol | 679 | 0.00403 | HV
490-AL1/64-ST1A 220.0 | 10 | 0.059 | 0.285 | 0.96 | ol | 490 | 0.00403 | HV
679-AL1/86-ST1A 220.0 | 11.7 | 0.042 | 0.275 | 1.15 | ol | 679 | 0.00403 | HV
490-AL1/64-ST1A 380.0 | 11 | 0.059 | 0.253 | 0.96 | ol | 490 | 0.00403 | HV
679-AL1/86-ST1A 380.0 | 14.6 | 0.042 | 0.25 | 1.15 | ol | 679 | 0.00403 | HV

## trafo_std_types
| i0_percent | pfe_kw | vkr_percent | sn_mva | vn_lv_kv | vn_hv_kv | vk_percent | shift_degree | vector_group | tap_side | tap_neutral | tap_min | tap_max | tap_step_degree | tap_step_percent | tap_phase_shifter
160 MVA 380/110 kV | 0.06 | 60 | 0.25 | 160 | 110 | 380 | 12.2 | 0 | Yy0 | hv | 0 | -9 | 9 | 0 | 1.5 | FALSE
100 MVA 220/110 kV | 0.06 | 55 | 0.26 | 100 | 110 | 220 | 12 | 0 | Yy0 | hv | 0 | -9 | 9 | 0 | 1.5 | FALSE
63 MVA 110/20 kV | 0.04 | 22 | 0.32 | 63 | 20 | 110 | 18 | 150 | YNd5 | hv | 0 | -9 | 9 | 0 | 1.5 | FALSE
40 MVA 110/20 kV | 0.05 | 18 | 0.34 | 40 | 20 | 110 | 16.2 | 150 | YNd5 | hv | 0 | -9 | 9 | 0 | 1.5 | FALSE
25 MVA 110/20 kV | 0.07 | 14 | 0.41 | 25 | 20 | 110 | 12 | 150 | YNd5 | hv | 0 | -9 | 9 | 0 | 1.5 | FALSE
63 MVA 110/10 kV | 0.04 | 22 | 0.32 | 63 | 10 | 110 | 18 | 150 | YNd5 | hv | 0 | -9 | 9 | 0 | 1.5 | FALSE
40 MVA 110/10 kV | 0.05 | 18 | 0.34 | 40 | 10 | 110 | 16.2 | 150 | YNd5 | hv | 0 | -9 | 9 | 0 | 1.5 | FALSE
25 MVA 110/10 kV | 0.07 | 14 | 0.41 | 25 | 10 | 110 | 12 | 150 | YNd5 | hv | 0 | -9 | 9 | 0 | 1.5 | FALSE
0.25 MVA 20/0.4 kV | 0.32 | 0.8 | 1.44 | 0.25 | 0.4 | 20 | 6 | 150 | Yzn5 | hv | 0 | -2 | 2 | 0 | 2.5 | FALSE
0.4 MVA 20/0.4 kV | 0.3375 | 1.35 | 1.425 | 0.4 | 0.4 | 20 | 6 | 150 | Dyn5 | hv | 0 | -2 | 2 | 0 | 2.5 | FALSE
0.63 MVA 20/0.4 kV | 0.2619 | 1.65 | 1.206 | 0.63 | 0.4 | 20 | 6 | 150 | Dyn5 | hv | 0 | -2 | 2 | 0 | 2.5 | FALSE
0.25 MVA 10/0.4 kV | 0.24 | 0.6 | 1.2 | 0.25 | 0.4 | 10 | 4 | 150 | Dyn5 | hv | 0 | -2 | 2 | 0 | 2.5 | FALSE
0.4 MVA 10/0.4 kV | 0.2375 | 0.95 | 1.325 | 0.4 | 0.4 | 10 | 4 | 150 | Dyn5 | hv | 0 | -2 | 2 | 0 | 2.5 | FALSE
0.63 MVA 10/0.4 kV | 0.1873 | 1.18 | 1.0794 | 0.63 | 0.4 | 10 | 4 | 150 | Dyn5 | hv | 0 | -2 | 2 | 0 | 2.5 | FALSE

## trafo3w_std_types
| sn_hv_mva | sn_mv_mva | sn_lv_mva | vn_hv_kv | vn_mv_kv | vn_lv_kv | vk_hv_percent | vk_mv_percent | vk_lv_percent | vkr_hv_percent | vkr_mv_percent | vkr_lv_percent | pfe_kw | i0_percent | shift_mv_degree | shift_lv_degree | vector_group | tap_side | tap_neutral | tap_min | tap_max | tap_step_percent
63/25/38 MVA 110/20/10 kV | 63 | 25 | 38 | 110 | 20 | 10 | 10.4 | 10.4 | 10.4 | 0.28 | 0.32 | 0.35 | 35 | 0.89 | 0 | 0 | YN0yn0yn0 | hv | 0 | -10 | 10 | 1.2
63/25/38 MVA 110/10/10 kV | 63 | 25 | 38 | 110 | 10 | 10 | 10.4 | 10.4 | 10.4 | 0.28 | 0.32 | 0.35 | 35 | 0.89 | 0 | 0 | YN0yn0yn0 | hv | 0 | -10 | 10 | 1.2

## fuse_std_types
| fuse_type | i_rated_a | t_avg | t_min | t_total | x_avg | x_min | x_total
HV 100A | HV 100A | 100 | 0 | [10.0, 3.64, 0.854, 0.281, 0.1, 0.0531, 0.022, 0.01] | [10.0, 4.267, 1.21, 0.403, 0.1, 0.058, 0.022, 0.01] | 0 | [300.0, 350.0, 450.0, 550.0, 700.0, 850.0, 1200.0, 1752.0] | [600.0, 700.0, 900.0, 1150.0, 1665.0, 2000.0, 3000.0, 4313.0]
HV 10A | HV 10A | 10 | 0 | [10.0, 1675.0, 0.344, 0.156, 0.1, 0.0417, 0.0171, 0.01] | [10.0, 1.3, 0.3, 0.155, 0.1, 0.0555, 0.023, 0.01] | 0 | [30.0, 32.0, 35.0, 37.0, 39.0, 50.0, 70.0, 88.0] | [60.0, 70.0, 80.0, 87.0, 94.0, 110.0, 150.0, 216.0]
HV 125A | HV 125A | 125 | 0 | [10.0, 1.82, 0.344, 0.1, 0.0467, 0.0269, 0.01] | [10.0, 2.478, 0.426, 0.1, 0.0427, 0.0211, 0.01] | 0 | [375.0, 500.0, 700.0, 925.0, 1200.0, 1500.0, 2341.0] | [750.0, 1000.0, 1500.0, 2200.0, 3000.0, 4000.0, 5765.0]
HV 160A | HV 160A | 160 | 0 | [10.0, 4.15, 1.03, 0.198, 0.1, 0.051, 0.0172, 0.01] | [10.0, 2.3, 0.734, 0.274, 0.1, 0.046, 0.0177, 0.01] | 0 | [480.0, 550.0, 700.0, 1000.0, 1260.0, 1600.0, 2500.0, 3227.0] | [960.0, 1300.0, 1700.0, 2200.0, 2996.0, 4000.0, 6000.0, 7946.0]
HV 16A | HV 16A | 16 | 0 | [10.0, 0.352, 0.164, 0.1, 0.0649, 0.0342, 0.01] | [10.0, 2.34, 0.722, 0.181, 0.1, 0.055, 0.0296, 0.01] | 0 | [48.0, 60.0, 65.0, 71.0, 80.0, 100.0, 162.0] | [96.0, 110.0, 125.0, 150.0, 168.0, 200.0, 250.0, 398.0]
HV 200A | HV 200A | 200 | 0 | [10.0, 4.267, 1.21, 0.403, 0.1, 0.058, 0.022, 0.01] | [10.0, 3.73, 1.654, 0.328, 0.1, 0.0531, 0.019, 0.01] | 0 | [600.0, 700.0, 900.0, 1150.0, 1665.0, 2000.0, 3000.0, 4313.0] | [1200.0, 1500.0, 1800.0, 2700.0, 3960.0, 5000.0, 7500.0, 10620.0]
HV 20A | HV 20A | 20 | 0 | [10.0, 1.3, 0.3, 0.155, 0.1, 0.0555, 0.023, 0.01] | [10.0, 1.3, 0.161, 0.1, 0.0611, 0.0399, 0.0141, 0.01] | 0 | [60.0, 70.0, 80.0, 87.0, 94.0, 110.0, 150.0, 216.0] | [120.0, 150.0, 200.0, 223.0, 260.0, 300.0, 450.0, 532.0]
HV 25A | HV 25A | 25 | 0 | [10.0, 2.512, 0.833, 0.299, 0.1, 0.0372, 0.0223, 0.01] | [10.0, 3.125, 0.597, 0.198, 0.1, 0.0378, 0.022, 0.01] | 0 | [75.0, 82.0, 90.0, 100.0, 124.0, 170.0, 200.0, 289.0] | [150.0, 170.0, 210.0, 250.0, 294.0, 400.0, 500.0, 711.0]
HV 31.5A | HV 31.5A | 31.5 | 0 | [10.0, 2.34, 0.722, 0.181, 0.1, 0.055, 0.0296, 0.01] | [10.0, 2.84, 0.368, 0.164, 0.1, 0.0621, 0.0378, 0.0195, 0.01] | 0 | [95.0, 110.0, 125.0, 150.0, 165.0, 200.0, 250.0, 390.0] | [189.0, 220.0, 300.0, 350.0, 393.0, 450.0, 530.0, 700.0, 960.0]
HV 40A | HV 40A | 40 | 0 | [10.0, 1.3, 0.161, 0.1, 0.0611, 0.0399, 0.0141, 0.01] | [10.0, 2.05, 0.369, 0.198, 0.1, 0.051, 0.0298, 0.01] | 0 | [120.0, 150.0, 200.0, 223.0, 260.0, 300.0, 450.0, 532.0] | [240.0, 300.0, 400.0, 450.0, 530.0, 650.0, 800.0, 1311.0]
HV 50A | HV 50A | 50 | 0 | [10.0, 3.215, 0.597, 0.198, 0.1, 0.0378, 0.022, 0.01] | [10.0, 3.64, 0.854, 0.281, 0.1, 0.0531, 0.022, 0.01] | 0 | [150.0, 170.0, 210.0, 250.0, 294.0, 400.0, 500.0, 711.0] | [300.0, 350.0, 450.0, 550.0, 700.0, 850.0, 1200.0, 1752.0]
HV 6.3A | HV 6.3A | 6.3 | 0 | [10.0, 1.39, 0.344, 0.168, 0.1, 0.056, 0.0263, 0.01] | [10.0, 1.711, 0.516, 0.198, 0.1, 0.0634, 0.0303, 0.01] | 0 | [19.0, 19.5, 20.4, 20.8, 22.0, 25.0, 32.0, 48.0] | [38.0, 40.0, 43.0, 48.0, 53.0, 60.0, 75.0, 118.0]
HV 63A | HV 63A | 63 | 0 | [10.0, 2.84, 0.368, 0.164, 0.1, 0.0621, 0.0378, 0.0195, 0.01] | [10.0, 1.82, 0.344, 0.1, 0.0467, 0.0269, 0.01] | 0 | [189.0, 220.0, 300.0, 350.0, 393.0, 450.0, 530.0, 700.0, 961.0] | [378.0, 500.0, 700.0, 934.0, 1200.0, 1500.0, 2366.0]
HV 80A | HV 80A | 80 | 0 | [10.0, 2.05, 0.369, 0.198, 0.1, 0.051, 0.0298, 0.01] | [10.0, 4.15, 1.03, 0.198, 0.1, 0.051, 0.0172, 0.01] | 0 | [240.0, 300.0, 400.0, 450.0, 530.0, 650.0, 800.0, 1311.0] | [480.0, 550.0, 700.0, 1000.0, 1260.0, 1600.0, 2500.0, 3227.0]
Siemens NH-1-100 | Siemens NH-1-100 | 100 | [5400.0, 2000.0, 400.0, 20.0, 1.0, 0.2, 0.012, 0.004] | 0 | 0 | [150.0, 190.0, 250.0, 430.0, 900.0, 1250.0, 2700.0, 3600.0] | 0 | 0
Siemens NH-1-125 | Siemens NH-1-125 | 125 | [4800.0, 120.0, 7.0, 0.1, 0.004] | 0 | 0 | [180.0, 400.0, 740.0, 2000.0, 4250.0] | 0 | 0
Siemens NH-1-16 | Siemens NH-1-16 | 16 | [4000.0, 400.0, 2.0, 0.1, 0.04, 0.01] | 0 | 0 | [26.0, 35.0, 75.0, 150.0, 200.0, 300.0] | 0 | 0
Siemens NH-1-160 | Siemens NH-1-160 | 160 | [4800.0, 120.0, 7.0, 0.1, 0.004] | 0 | 0 | [210.0, 500.0, 900.0, 2300.0, 5000.0] | 0 | 0
Siemens NH-1-25 | Siemens NH-1-25 | 25 | [4000.0, 1000.0, 10.0, 0.2, 0.02, 0.01] | 0 | 0 | [40.0, 50.0, 100.0, 210.0, 400.0, 500.0] | 0 | 0
Siemens NH-1-50 | Siemens NH-1-50 | 50 | [4000.0, 40.0, 4.0, 1.0, 0.02, 0.01] | 0 | 0 | [86.0, 200.0, 300.0, 400.0, 1000.0, 1280.0] | 0 | 0
Siemens NH-1-63 | Siemens NH-1-63 | 63 | [4000.0, 100.0, 10.0, 2.0, 0.04, 0.01] | 0 | 0 | [100.0, 200.0, 300.0, 400.0, 1000.0, 1500.0] | 0 | 0
Siemens NH-1-80 | Siemens NH-1-80 | 80 | [4800.0, 120.0, 7.0, 0.1, 0.01] | 0 | 0 | [150.58, 250.0, 450.0, 1150.0, 2470.0] | 0 | 0
Siemens NH-2-1000 | Siemens NH-2-1000 | 1000 | [4800.0, 120.0, 7.0, 0.1, 0.004] | 0 | 0 | [1900.0, 3500.0, 8400.0, 24000.0, 52000.0] | 0 | 0
Siemens NH-2-200 | Siemens NH-2-200 | 200 | [4800.0, 120.0, 7.0, 0.1, 0.004] | 0 | 0 | [280.0, 650.0, 1200.0, 3000.0, 7000.0] | 0 | 0
Siemens NH-2-224 | Siemens NH-2-224 | 224 | [4800.0, 120.0, 7.0, 0.2, 0.04, 0.004] | 0 | 0 | [400.0, 750.0, 1453.0, 3025.0, 4315.0, 7600.0] | 0 | 0
Siemens NH-2-250 | Siemens NH-2-250 | 250 | [4800.0, 120.0, 7.0, 0.1, 0.004] | 0 | 0 | [450.0, 800.0, 1650.0, 4000.0, 8500.0] | 0 | 0
Siemens NH-2-315 | Siemens NH-2-315 | 315 | [4800.0, 120.0, 7.0, 0.1, 0.004] | 0 | 0 | [550.0, 920.0, 1900.0, 5000.0, 11000.0] | 0 | 0
Siemens NH-2-355 | Siemens NH-2-355 | 355 | [4800.0, 120.0, 6.0, 0.1, 0.004] | 0 | 0 | [650.0, 1116.27, 2350.0, 5840.0, 12790.0] | 0 | 0
Siemens NH-2-400 | Siemens NH-2-400 | 400 | [4800.0, 120.0, 7.0, 0.1, 0.004] | 0 | 0 | [720.0, 1350.0, 2800.0, 6500.0, 15000.0] | 0 | 0
Siemens NH-2-425 | Siemens NH-2-425 | 425 | [4800.0, 120.0, 7.0, 0.1, 0.004] | 0 | 0 | [850.0, 1500.0, 3050.0, 7500.0, 16500.0] | 0 | 0
Siemens NH-2-630 | Siemens NH-2-630 | 630 | [4800.0, 120.0, 7.0, 0.1, 0.004] | 0 | 0 | [1200.0, 2000.0, 4800.0, 12000.0, 26000.0] | 0 | 0

## dtypes
| element | column | dtype
0 | bus | name | object
1 | bus | vn_kv | float64
2 | bus | type | object
3 | bus | zone | object
4 | bus | in_service | bool
5 | load | name | object
6 | load | bus | uint32
7 | load | p_mw | float64
8 | load | q_mvar | float64
9 | load | const_z_percent | float64
10 | load | const_i_percent | float64
11 | load | sn_mva | float64
12 | load | scaling | float64
13 | load | in_service | bool
14 | load | type | object
15 | ext_grid | name | object
16 | ext_grid | bus | uint32
17 | ext_grid | vm_pu | float64
18 | ext_grid | va_degree | float64
19 | ext_grid | slack_weight | float64
20 | ext_grid | in_service | bool
21 | line | name | object
22 | line | std_type | object
23 | line | from_bus | uint32
24 | line | to_bus | uint32
25 | line | length_km | float64
26 | line | r_ohm_per_km | float64
27 | line | x_ohm_per_km | float64
28 | line | c_nf_per_km | float64
29 | line | g_us_per_km | float64
30 | line | max_i_ka | float64
31 | line | df | float64
32 | line | parallel | uint32
33 | line | type | object
34 | line | in_service | bool
35 | trafo | name | object
36 | trafo | std_type | object
37 | trafo | hv_bus | uint32
38 | trafo | lv_bus | uint32
39 | trafo | sn_mva | float64
40 | trafo | vn_hv_kv | float64
41 | trafo | vn_lv_kv | float64
42 | trafo | vk_percent | float64
43 | trafo | vkr_percent | float64
44 | trafo | pfe_kw | float64
45 | trafo | i0_percent | float64
46 | trafo | shift_degree | float64
47 | trafo | tap_side | object
48 | trafo | tap_neutral | int32
49 | trafo | tap_min | int32
50 | trafo | tap_max | int32
51 | trafo | tap_step_percent | float64
52 | trafo | tap_step_degree | float64
53 | trafo | tap_pos | int32
54 | trafo | tap_phase_shifter | bool
55 | trafo | parallel | uint32
56 | trafo | df | float64
57 | trafo | in_service | bool
58 | line_geodata | coords | object
59 | bus_geodata | x | float64
60 | bus_geodata | y | float64
61 | bus_geodata | coords | object

## parameters
| version | format_version | converged | OPF_converged | name | f_hz | sn_mva
0 | 2.14.6 | 2.14.0 | FALSE | FALSE |  | 50 | 1