## bus
| name | vn_kv | type | zone | in_service
0 | bus_LV_3506-39_0_3_node_0 | 0.4 | n |  | TRUE
1 | bus_LV_3506-39_0_3_node_1 | 0.4 | n |  | TRUE
2 | bus_LV_3506-39_0_3_node_2 | 0.4 | n |  | TRUE
3 | bus_LV_3506-39_0_3_node_4 | 0.4 | n |  | TRUE
4 | bus_LV_3506-39_0_3_node_5 | 0.4 | n |  | TRUE
5 | bus_LV_3506-39_0_3_node_6 | 0.4 | n |  | TRUE
6 | bus_LV_3506-39_0_3_node_3 | 0.4 | n |  | TRUE
7 | bus_LV_3506-39_0_3_node_46 | 0.4 | n |  | TRUE
8 | bus_LV_3506-39_0_3_node_50 | 0.4 | n |  | TRUE
9 | bus_LV_3506-39_0_3_node_7 | 0.4 | n |  | TRUE
10 | bus_LV_3506-39_0_3_node_51 | 0.4 | n |  | TRUE
11 | bus_LV_3506-39_0_3_node_40 | 0.4 | n |  | TRUE
12 | bus_LV_3506-39_0_3_node_41 | 0.4 | n |  | TRUE
13 | bus_LV_3506-39_0_3_node_8 | 0.4 | n |  | TRUE
14 | bus_LV_3506-39_0_3_node_11 | 0.4 | n |  | TRUE
15 | bus_LV_3506-39_0_3_node_31 | 0.4 | n |  | TRUE
16 | bus_LV_3506-39_0_3_node_14 | 0.4 | n |  | TRUE
17 | bus_LV_3506-39_0_3_node_9 | 0.4 | n |  | TRUE
18 | bus_LV_3506-39_0_3_node_32 | 0.4 | n |  | TRUE
19 | bus_LV_3506-39_0_3_node_10 | 0.4 | n |  | TRUE
20 | bus_LV_3506-39_0_3_node_12 | 0.4 | n |  | TRUE
21 | bus_LV_3506-39_0_3_node_13 | 0.4 | n |  | TRUE
22 | bus_LV_3506-39_0_3_node_15 | 0.4 | n |  | TRUE
23 | bus_LV_3506-39_0_3_node_20 | 0.4 | n |  | TRUE
24 | bus_LV_3506-39_0_3_node_38 | 0.4 | n |  | TRUE
25 | bus_LV_3506-39_0_3_node_37 | 0.4 | n |  | TRUE
26 | bus_LV_3506-39_0_3_node_44 | 0.4 | n |  | TRUE
27 | bus_LV_3506-39_0_3_node_43 | 0.4 | n |  | TRUE
28 | bus_LV_3506-39_0_3_node_30 | 0.4 | n |  | TRUE
29 | bus_LV_3506-39_0_3_node_17 | 0.4 | n |  | TRUE
30 | bus_LV_3506-39_0_3_node_18 | 0.4 | n |  | TRUE
31 | bus_LV_3506-39_0_3_node_19 | 0.4 | n |  | TRUE
32 | bus_LV_3506-39_0_3_node_27 | 0.4 | n |  | TRUE
33 | bus_LV_3506-39_0_3_node_39 | 0.4 | n |  | TRUE
34 | bus_LV_3506-39_0_3_node_28 | 0.4 | n |  | TRUE
35 | bus_LV_3506-39_0_3_node_21 | 0.4 | n |  | TRUE
36 | bus_LV_3506-39_0_3_node_22 | 0.4 | n |  | TRUE
37 | bus_LV_3506-39_0_3_node_23 | 0.4 | n |  | TRUE
38 | bus_LV_3506-39_0_3_node_24 | 0.4 | n |  | TRUE
39 | bus_LV_3506-39_0_3_node_25 | 0.4 | n |  | TRUE
40 | bus_LV_3506-39_0_3_node_49 | 0.4 | n |  | TRUE
41 | bus_LV_3506-39_0_3_node_26 | 0.4 | n |  | TRUE
42 | bus_LV_3506-39_0_3_node_45 | 0.4 | n |  | TRUE
43 | bus_LV_3506-39_0_3_node_61 | 0.4 | n |  | TRUE
44 | bus_LV_3506-39_0_3_node_59 | 0.4 | n |  | TRUE
45 | bus_LV_3506-39_0_3_node_33 | 0.4 | n |  | TRUE
46 | bus_LV_3506-39_0_3_node_36 | 0.4 | n |  | TRUE
47 | bus_LV_3506-39_0_3_node_29 | 0.4 | n |  | TRUE
48 | bus_LV_3506-39_0_3_node_42 | 0.4 | n |  | TRUE
49 | bus_LV_3506-39_0_3_node_58 | 0.4 | n |  | TRUE
50 | bus_LV_3506-39_0_3_node_34 | 0.4 | n |  | TRUE
51 | bus_LV_3506-39_0_3_node_35 | 0.4 | n |  | TRUE
52 | bus_LV_3506-39_0_3_node_48 | 0.4 | n |  | TRUE
53 | bus_LV_3506-39_0_3_node_62 | 0.4 | n |  | TRUE
54 | bus_LV_3506-39_0_3_node_60 | 0.4 | n |  | TRUE
55 | bus_LV_3506-39_0_3_node_55 | 0.4 | n |  | TRUE
56 | bus_LV_3506-39_0_3_node_53 | 0.4 | n |  | TRUE
57 | bus_LV_3506-39_0_3_node_54 | 0.4 | n |  | TRUE
58 | bus_LV_3506-39_0_3_node_52 | 0.4 | n |  | TRUE
59 | bus_LV_3506-39_0_3_node_56 | 0.4 | n |  | TRUE
60 | bus_LV_3506-39_0_3_node_57 | 0.4 | n |  | TRUE
61 | bus_MV_60_1_node_343 | 20 | n |  | TRUE

## load
| name | bus | p_mw | q_mvar | const_z_percent | const_i_percent | sn_mva | scaling | in_service | type
0 | LV_3506-39_0_3_load_0 | 0 | 0.0042087 | 0.0010548 | 0 | 0 |  | 1 | TRUE | wye
1 | LV_3506-39_0_3_load_6 | 5 | 0.0031013 | 0.00077726 | 0 | 0 |  | 1 | TRUE | wye
2 | LV_3506-39_0_3_load_46 | 7 | 0.013356 | 0.0033473 | 0 | 0 |  | 1 | TRUE | wye
3 | LV_3506-39_0_3_load_50 | 8 | 0.0086331 | 0.0021637 | 0 | 0 |  | 1 | TRUE | wye
4 | LV_3506-39_0_3_load_40 | 11 | 0.014005 | 0.0035101 | 0 | 0 |  | 1 | TRUE | wye
5 | LV_3506-39_0_3_load_31 | 15 | 0.0022419 | 0.00056188 | 0 | 0 |  | 1 | TRUE | wye
6 | LV_3506-39_0_3_load_9 | 17 | 0.0015044 | 0.00037705 | 0 | 0 |  | 1 | TRUE | wye
7 | LV_3506-39_0_3_load_32 | 18 | 0.0022989 | 0.00057615 | 0 | 0 |  | 1 | TRUE | wye
8 | LV_3506-39_0_3_load_12 | 20 | 0.0022342 | 0.00055995 | 0 | 0 |  | 1 | TRUE | wye
9 | LV_3506-39_0_3_load_13 | 21 | 0.014897 | 0.0037336 | 0 | 0 |  | 1 | TRUE | wye
10 | LV_3506-39_0_3_load_15 | 22 | 0.015931 | 0.0039926 | 0 | 0 |  | 1 | TRUE | wye
11 | LV_3506-39_0_3_load_20 | 23 | 0.019358 | 0.0048516 | 0 | 0 |  | 1 | TRUE | wye
12 | LV_3506-39_0_3_load_37 | 25 | 0.0019267 | 0.00048287 | 0 | 0 |  | 1 | TRUE | wye
13 | LV_3506-39_0_3_load_44 | 26 | 0.0014863 | 0.00037251 | 0 | 0 |  | 1 | TRUE | wye
14 | LV_3506-39_0_3_load_43 | 27 | 0.0017591 | 0.00044087 | 0 | 0 |  | 1 | TRUE | wye
15 | LV_3506-39_0_3_load_17 | 29 | 0.0015953 | 0.00039982 | 0 | 0 |  | 1 | TRUE | wye
16 | LV_3506-39_0_3_load_18 | 30 | 0.0021181 | 0.00053084 | 0 | 0 |  | 1 | TRUE | wye
17 | LV_3506-39_0_3_load_27 | 32 | 0.0019333 | 0.00048452 | 0 | 0 |  | 1 | TRUE | wye
18 | LV_3506-39_0_3_load_39 | 33 | 0.02747 | 0.0068846 | 0 | 0 |  | 1 | TRUE | wye
19 | LV_3506-39_0_3_load_28 | 34 | 0.0024491 | 0.0006138 | 0 | 0 |  | 1 | TRUE | wye
20 | LV_3506-39_0_3_load_21 | 35 | 0.0050977 | 0.0012776 | 0 | 0 |  | 1 | TRUE | wye
21 | LV_3506-39_0_3_load_22 | 36 | 0.010139 | 0.0025411 | 0 | 0 |  | 1 | TRUE | wye
22 | LV_3506-39_0_3_load_25 | 39 | 0.002817 | 0.00070601 | 0 | 0 |  | 1 | TRUE | wye
23 | LV_3506-39_0_3_load_26 | 41 | 0.0029116 | 0.00072972 | 0 | 0 |  | 1 | TRUE | wye
24 | LV_3506-39_0_3_load_45 | 42 | 0.0014521 | 0.00036393 | 0 | 0 |  | 1 | TRUE | wye
25 | LV_3506-39_0_3_load_59 | 44 | 0.0034741 | 0.00087068 | 0 | 0 |  | 1 | TRUE | wye
26 | LV_3506-39_0_3_load_33 | 45 | 0.030614 | 0.0076726 | 0 | 0 |  | 1 | TRUE | wye
27 | LV_3506-39_0_3_load_29 | 47 | 0.0023263 | 0.00058303 | 0 | 0 |  | 1 | TRUE | wye
28 | LV_3506-39_0_3_load_42 | 48 | 0.0035041 | 0.0008782 | 0 | 0 |  | 1 | TRUE | wye
29 | LV_3506-39_0_3_load_58 | 49 | 0.0026007 | 0.00065181 | 0 | 0 |  | 1 | TRUE | wye
30 | LV_3506-39_0_3_load_34 | 50 | 0.004009 | 0.0010047 | 0 | 0 |  | 1 | TRUE | wye
31 | LV_3506-39_0_3_load_48 | 52 | 0.0014541 | 0.00036442 | 0 | 0 |  | 1 | TRUE | wye
32 | LV_3506-39_0_3_load_62 | 53 | 0.0051796 | 0.0012981 | 0 | 0 |  | 1 | TRUE | wye
33 | LV_3506-39_0_3_load_60 | 54 | 0.0049046 | 0.0012292 | 0 | 0 |  | 1 | TRUE | wye
34 | LV_3506-39_0_3_load_52 | 58 | 0.0067459 | 0.0016907 | 0 | 0 |  | 1 | TRUE | wye
35 | LV_3506-39_0_3_load_56 | 59 | 0.0045374 | 0.0011372 | 0 | 0 |  | 1 | TRUE | wye
36 | LV_3506-39_0_3_load_57 | 60 | 0.0061265 | 0.0015354 | 0 | 0 |  | 1 | TRUE | wye

## ext_grid
| name | bus | vm_pu | va_degree | slack_weight | in_service
0 |  | 9 | 1 | 0 | 1 | TRUE

## line
| name | std_type | from_bus | to_bus | length_km | r_ohm_per_km | x_ohm_per_km | c_nf_per_km | g_us_per_km | max_i_ka | df | parallel | type | in_service
0 | LV_3506-39_0_3_line_0 | NAYY 4x150 SE | 0 | 1 | 0.0030592 | 0.208 | 0.08 | 261 | 0 | 0.27 | 1 | 1 | cs | TRUE
1 | LV_3506-39_0_3_line_1 | NAYY 4x150 SE | 0 | 2 | 0.014848 | 0.208 | 0.08 | 261 | 0 | 0.27 | 1 | 1 | cs | TRUE
2 | LV_3506-39_0_3_line_2 | NAYY 4x150 SE | 1 | 3 | 0.088747 | 0.208 | 0.08 | 261 | 0 | 0.27 | 1 | 1 | cs | TRUE
3 | LV_3506-39_0_3_line_3 | NAYY 4x150 SE | 2 | 4 | 0.03601 | 0.208 | 0.08 | 261 | 0 | 0.27 | 1 | 1 | cs | TRUE
4 | LV_3506-39_0_3_line_4 | NAYY 4x150 SE | 2 | 5 | 0.022001 | 0.208 | 0.08 | 261 | 0 | 0.27 | 1 | 1 | cs | TRUE
5 | LV_3506-39_0_3_line_5 | NAYY 4x150 SE | 3 | 8 | 0.015624 | 0.208 | 0.08 | 261 | 0 | 0.27 | 1 | 1 | cs | TRUE
6 | LV_3506-39_0_3_line_6 | NAYY 4x150 SE | 4 | 6 | 0.032041 | 0.208 | 0.08 | 261 | 0 | 0.27 | 1 | 1 | cs | TRUE
7 | LV_3506-39_0_3_line_7 | NAYY 4x150 SE | 5 | 9 | 0.04615 | 0.208 | 0.08 | 261 | 0 | 0.27 | 1 | 1 | cs | TRUE
8 | LV_3506-39_0_3_line_8 | NAYY 4x150 SE | 6 | 7 | 0.014114 | 0.208 | 0.08 | 261 | 0 | 0.27 | 1 | 1 | cs | TRUE
9 | LV_3506-39_0_3_line_9 | NAYY 4x150 SE | 8 | 10 | 0.029283 | 0.208 | 0.08 | 261 | 0 | 0.27 | 1 | 1 | cs | TRUE
10 | LV_3506-39_0_3_line_10 | NAYY 4x150 SE | 9 | 13 | 0.012794 | 0.208 | 0.08 | 261 | 0 | 0.27 | 1 | 2 | cs | TRUE
11 | LV_3506-39_0_3_line_11 | NAYY 4x150 SE | 10 | 55 | 0.11452 | 0.208 | 0.08 | 261 | 0 | 0.27 | 1 | 1 | cs | TRUE
12 | LV_3506-39_0_3_line_12 | NAYY 4x150 SE | 11 | 12 | 0.029071 | 0.208 | 0.08 | 261 | 0 | 0.27 | 1 | 1 | cs | TRUE
13 | LV_3506-39_0_3_line_13 | NAYY 4x150 SE | 12 | 45 | 0.0076147 | 0.208 | 0.08 | 261 | 0 | 0.27 | 1 | 1 | cs | TRUE
14 | LV_3506-39_0_3_line_14 | NAYY 4x150 SE | 12 | 38 | 0.05913 | 0.208 | 0.08 | 261 | 0 | 0.27 | 1 | 1 | cs | TRUE
15 | LV_3506-39_0_3_line_15 | NAYY 4x150 SE | 13 | 14 | 0.019206 | 0.208 | 0.08 | 261 | 0 | 0.27 | 1 | 2 | cs | TRUE
16 | LV_3506-39_0_3_line_16 | NAYY 4x150 SE | 13 | 15 | 0.025023 | 0.208 | 0.08 | 261 | 0 | 0.27 | 1 | 1 | cs | TRUE
17 | LV_3506-39_0_3_line_17 | NAYY 4x150 SE | 14 | 16 | 0.054605 | 0.208 | 0.08 | 261 | 0 | 0.27 | 1 | 1 | cs | TRUE
18 | LV_3506-39_0_3_line_18 | NAYY 4x150 SE | 14 | 17 | 0.045651 | 0.208 | 0.08 | 261 | 0 | 0.27 | 1 | 1 | cs | TRUE
19 | LV_3506-39_0_3_line_19 | NAYY 4x150 SE | 15 | 18 | 0.01563 | 0.208 | 0.08 | 261 | 0 | 0.27 | 1 | 1 | cs | TRUE
20 | LV_3506-39_0_3_line_20 | NAYY 4x150 SE | 16 | 24 | 0.061924 | 0.208 | 0.08 | 261 | 0 | 0.27 | 1 | 1 | cs | TRUE
21 | LV_3506-39_0_3_line_21 | NAYY 4x150 SE | 16 | 25 | 0.068331 | 0.208 | 0.08 | 261 | 0 | 0.27 | 1 | 1 | cs | TRUE
22 | LV_3506-39_0_3_line_22 | NAYY 4x150 SE | 17 | 19 | 0.0050521 | 0.208 | 0.08 | 261 | 0 | 0.27 | 1 | 1 | cs | TRUE
23 | LV_3506-39_0_3_line_23 | NAYY 4x150 SE | 18 | 45 | 0.01977 | 0.208 | 0.08 | 261 | 0 | 0.27 | 1 | 1 | cs | TRUE
24 | LV_3506-39_0_3_line_24 | NAYY 4x150 SE | 19 | 20 | 0.0066435 | 0.208 | 0.08 | 261 | 0 | 0.27 | 1 | 1 | cs | TRUE
25 | LV_3506-39_0_3_line_25 | NAYY 4x150 SE | 19 | 21 | 0.044504 | 0.208 | 0.08 | 261 | 0 | 0.27 | 1 | 1 | cs | TRUE
26 | LV_3506-39_0_3_line_26 | NAYY 4x150 SE | 20 | 22 | 0.027448 | 0.208 | 0.08 | 261 | 0 | 0.27 | 1 | 1 | cs | TRUE
27 | LV_3506-39_0_3_line_27 | NAYY 4x150 SE | 21 | 23 | 0.019757 | 0.208 | 0.08 | 261 | 0 | 0.27 | 1 | 1 | cs | TRUE
28 | LV_3506-39_0_3_line_28 | NAYY 4x150 SE | 24 | 26 | 0.023615 | 0.208 | 0.08 | 261 | 0 | 0.27 | 1 | 1 | cs | TRUE
29 | LV_3506-39_0_3_line_29 | NAYY 4x150 SE | 24 | 27 | 0.029658 | 0.208 | 0.08 | 261 | 0 | 0.27 | 1 | 1 | cs | TRUE
30 | LV_3506-39_0_3_line_30 | NAYY 4x150 SE | 25 | 28 | 0.0028594 | 0.208 | 0.08 | 261 | 0 | 0.27 | 1 | 1 | cs | TRUE
31 | LV_3506-39_0_3_line_31 | NAYY 4x150 SE | 26 | 52 | 0.035541 | 0.208 | 0.08 | 261 | 0 | 0.27 | 1 | 1 | cs | TRUE
32 | LV_3506-39_0_3_line_32 | NAYY 4x150 SE | 27 | 46 | 0.045664 | 0.208 | 0.08 | 261 | 0 | 0.27 | 1 | 1 | cs | TRUE
33 | LV_3506-39_0_3_line_33 | NAYY 4x150 SE | 28 | 33 | 0.055562 | 0.208 | 0.08 | 261 | 0 | 0.27 | 1 | 1 | cs | TRUE
34 | LV_3506-39_0_3_line_34 | NAYY 4x150 SE | 28 | 31 | 0.008499 | 0.208 | 0.08 | 261 | 0 | 0.27 | 1 | 1 | cs | TRUE
35 | LV_3506-39_0_3_line_35 | NAYY 4x150 SE | 29 | 30 | 0.12642 | 0.208 | 0.08 | 261 | 0 | 0.27 | 1 | 1 | cs | TRUE
36 | LV_3506-39_0_3_line_36 | NAYY 4x150 SE | 30 | 31 | 0.039695 | 0.208 | 0.08 | 261 | 0 | 0.27 | 1 | 1 | cs | TRUE
37 | LV_3506-39_0_3_line_37 | NAYY 4x150 SE | 31 | 32 | 0.015021 | 0.208 | 0.08 | 261 | 0 | 0.27 | 1 | 1 | cs | TRUE
38 | LV_3506-39_0_3_line_38 | NAYY 4x150 SE | 32 | 34 | 0.01774 | 0.208 | 0.08 | 261 | 0 | 0.27 | 1 | 1 | cs | TRUE
39 | LV_3506-39_0_3_line_39 | NAYY 4x150 SE | 34 | 47 | 0.042437 | 0.208 | 0.08 | 261 | 0 | 0.27 | 1 | 1 | cs | TRUE
40 | LV_3506-39_0_3_line_40 | NAYY 4x150 SE | 35 | 36 | 0.020479 | 0.208 | 0.08 | 261 | 0 | 0.27 | 1 | 1 | cs | TRUE
41 | LV_3506-39_0_3_line_41 | NAYY 4x150 SE | 35 | 37 | 0.03467 | 0.208 | 0.08 | 261 | 0 | 0.27 | 1 | 1 | cs | TRUE
42 | LV_3506-39_0_3_line_42 | NAYY 4x150 SE | 36 | 38 | 0.045219 | 0.208 | 0.08 | 261 | 0 | 0.27 | 1 | 1 | cs | TRUE
43 | LV_3506-39_0_3_line_43 | NAYY 4x150 SE | 37 | 39 | 0.031625 | 0.208 | 0.08 | 261 | 0 | 0.27 | 1 | 1 | cs | TRUE
44 | LV_3506-39_0_3_line_44 | NAYY 4x150 SE | 38 | 40 | 0.072387 | 0.208 | 0.08 | 261 | 0 | 0.27 | 1 | 1 | cs | TRUE
45 | LV_3506-39_0_3_line_45 | NAYY 4x150 SE | 40 | 43 | 0.039829 | 0.208 | 0.08 | 261 | 0 | 0.27 | 1 | 1 | cs | TRUE
46 | LV_3506-39_0_3_line_46 | NAYY 4x150 SE | 40 | 44 | 0.0028995 | 0.208 | 0.08 | 261 | 0 | 0.27 | 1 | 1 | cs | TRUE
47 | LV_3506-39_0_3_line_47 | NAYY 4x150 SE | 41 | 42 | 0.023512 | 0.208 | 0.08 | 261 | 0 | 0.27 | 1 | 1 | cs | TRUE
48 | LV_3506-39_0_3_line_48 | NAYY 4x150 SE | 42 | 46 | 0.014292 | 0.208 | 0.08 | 261 | 0 | 0.27 | 1 | 1 | cs | TRUE
49 | LV_3506-39_0_3_line_49 | NAYY 4x150 SE | 43 | 53 | 0.003347 | 0.208 | 0.08 | 261 | 0 | 0.27 | 1 | 1 | cs | TRUE
50 | LV_3506-39_0_3_line_50 | NAYY 4x150 SE | 44 | 54 | 0.013675 | 0.208 | 0.08 | 261 | 0 | 0.27 | 1 | 1 | cs | TRUE
51 | LV_3506-39_0_3_line_51 | NAYY 4x150 SE | 46 | 51 | 0.043981 | 0.208 | 0.08 | 261 | 0 | 0.27 | 1 | 1 | cs | TRUE
52 | LV_3506-39_0_3_line_52 | NAYY 4x150 SE | 47 | 48 | 0.00016224 | 0.208 | 0.08 | 261 | 0 | 0.27 | 1 | 1 | cs | TRUE
53 | LV_3506-39_0_3_line_53 | NAYY 4x150 SE | 48 | 49 | 0.0047184 | 0.208 | 0.08 | 261 | 0 | 0.27 | 1 | 1 | cs | TRUE
54 | LV_3506-39_0_3_line_54 | NAYY 4x150 SE | 50 | 51 | 0.034982 | 0.208 | 0.08 | 261 | 0 | 0.27 | 1 | 1 | cs | TRUE
55 | LV_3506-39_0_3_line_55 | NAYY 4x150 SE | 55 | 60 | 0.010949 | 0.208 | 0.08 | 261 | 0 | 0.27 | 1 | 1 | cs | TRUE
56 | LV_3506-39_0_3_line_56 | NAYY 4x150 SE | 56 | 57 | 0.029808 | 0.208 | 0.08 | 261 | 0 | 0.27 | 1 | 1 | cs | TRUE
57 | LV_3506-39_0_3_line_57 | NAYY 4x150 SE | 56 | 58 | 0.11901 | 0.208 | 0.08 | 261 | 0 | 0.27 | 1 | 1 | cs | TRUE
58 | LV_3506-39_0_3_line_58 | NAYY 4x150 SE | 57 | 59 | 0.0074008 | 0.208 | 0.08 | 261 | 0 | 0.27 | 1 | 1 | cs | TRUE
59 | LV_3506-39_0_3_line_59 | NAYY 4x150 SE | 59 | 60 | 0.029432 | 0.208 | 0.08 | 261 | 0 | 0.27 | 1 | 1 | cs | TRUE

## trafo
| name | std_type | hv_bus | lv_bus | sn_mva | vn_hv_kv | vn_lv_kv | vk_percent | vkr_percent | pfe_kw | i0_percent | shift_degree | tap_side | tap_neutral | tap_min | tap_max | tap_step_percent | tap_step_degree | tap_pos | tap_phase_shifter | parallel | df | in_service
0 | LV_3506-39_0_3_trafo_7 | 0.25 MVA 20/0.4 kV | 61 | 9 | 0.25 | 20 | 0.4 | 6 | 1.44 | 0.8 | 0.32 | 150 | hv | 0 | -2 | 2 | 2.5 | 0 | 0 | FALSE | 1 | 1 | TRUE

## line_geodata
| x0 | y0 | x1 | y1 | x2 | y2 | x3 | y3 | x4 | y4 | x5 | y5 | x6 | y6
0 | 2761228.3979 | 1178189.5155 | 2761227.9326 | 1178186.4919
1 | 2761227.1627 | 1178171.7669 | 2761226.6276 | 1178178.0135 | 2761227.9326 | 1178186.4919
2 | 2761228.3979 | 1178189.5155 | 2761230.1731 | 1178209.0801 | 2761237.8398 | 1178234.4526 | 2761237.2706 | 1178248.505 | 2761242.3445 | 1178254.302 | 2761260.4319 | 1178264.6305
3 | 2761227.1627 | 1178171.7669 | 2761247.2896 | 1178168.5384 | 2761261.3194 | 1178161.4539
4 | 2761227.1627 | 1178171.7669 | 2761225.855 | 1178167.795 | 2761215.066 | 1178156.7288 | 2761213.4951 | 1178154.9624
5 | 2761260.4319 | 1178264.6305 | 2761275.1505 | 1178259.3886
6 | 2761261.3194 | 1178161.4539 | 2761282.1381 | 1178153.8292 | 2761290.9918 | 1178149.2966
7 | 2761177.942 | 1178126.6941 | 2761183.7655 | 1178128.2186 | 2761191.4987 | 1178134.0759 | 2761203.9708 | 1178144.2532 | 2761213.4951 | 1178154.9624
8 | 2761290.9918 | 1178149.2966 | 2761298.2485 | 1178145.5774 | 2761303.9453 | 1178143.8274
9 | 2761302.6726 | 1178249.3863 | 2761278.6352 | 1178258.1476 | 2761275.1505 | 1178259.3886
10 | 2761168.6209 | 1178117.9027 | 2761177.942 | 1178126.6941
11 | 2761302.6726 | 1178249.3863 | 2761333.3673 | 1178359.7184
12 | 2761231.1887 | 1178091.172 | 2761235.5517 | 1178106.0577 | 2761242.2937 | 1178117.8213
13 | 2761231.1887 | 1178091.172 | 2761224.1862 | 1178094.1637
14 | 2761277.9303 | 1178056.7431 | 2761265.8234 | 1178071.3525 | 2761252.1119 | 1178082.2267 | 2761245.5062 | 1178085.0516 | 2761231.1887 | 1178091.172
15 | 2761168.6209 | 1178117.9027 | 2761157.3691 | 1178122.9048 | 2761151.1542 | 1178125.9849
16 | 2761168.6209 | 1178117.9027 | 2761191.6323 | 1178108.0716
17 | 2761151.1542 | 1178125.9849 | 2761144.9234 | 1178118.5667 | 2761110.4766 | 1178089.6053
18 | 2761151.1542 | 1178125.9849 | 2761138.8679 | 1178135.9079 | 2761131.1255 | 1178146.3201 | 2761123.5056 | 1178161.3851
19 | 2761191.6323 | 1178108.0716 | 2761206.0058 | 1178101.9309
20 | 2761110.4766 | 1178089.6053 | 2761102.6111 | 1178077.0054 | 2761099.4731 | 1178062.8978 | 2761100.7926 | 1178030.305
21 | 2761110.4766 | 1178089.6053 | 2761085.4117 | 1178083.9606 | 2761054.9137 | 1178071.0751 | 2761046.3137 | 1178066.969
22 | 2761121.2253 | 1178165.8933 | 2761123.5056 | 1178161.3851
23 | 2761206.0058 | 1178101.9309 | 2761224.1862 | 1178094.1637
24 | 2761121.2253 | 1178165.8933 | 2761119.2063 | 1178172.2226
25 | 2761121.2253 | 1178165.8933 | 2761115.3966 | 1178166.2704 | 2761096.4688 | 1178173.535 | 2761078.2915 | 1178176.315
26 | 2761119.2063 | 1178172.2226 | 2761116.5579 | 1178180.5251 | 2761110.7112 | 1178198.3232
27 | 2761058.5698 | 1178176.8758 | 2761075.3173 | 1178176.7699 | 2761078.2915 | 1178176.315
28 | 2761100.7926 | 1178030.305 | 2761078.0099 | 1178025.9339 | 2761077.8591 | 1178026.3229
29 | 2761100.7926 | 1178030.305 | 2761101.986 | 1178000.6711
30 | 2761043.7333 | 1178065.737 | 2761046.3137 | 1178066.969
31 | 2761077.8591 | 1178026.3229 | 2761065.0127 | 1178059.4606
32 | 2761115.8852 | 1177958.3704 | 2761108.3489 | 1177968.2209 | 2761104.5265 | 1177979.5725 | 2761102.264 | 1177993.7685 | 2761101.986 | 1178000.6711
33 | 2761023.7905 | 1178117.602 | 2761027.45 | 1178108.0364 | 2761028.9551 | 1178104.0956 | 2761031.1098 | 1178098.4597 | 2761043.7333 | 1178065.737
34 | 2761036.0484 | 1178062.0608 | 2761043.7333 | 1178065.737
35 | 2761001.2043 | 1178043.2214 | 2760884.2541 | 1177995.2118
36 | 2761036.0484 | 1178062.0608 | 2761013.4915 | 1178051.2793 | 2761001.2043 | 1178043.2214
37 | 2761036.0484 | 1178062.0608 | 2761040.9731 | 1178047.8698
38 | 2761046.7893 | 1178031.1101 | 2761040.9731 | 1178047.8698
39 | 2761046.7893 | 1178031.1101 | 2761060.7023 | 1177991.0191
40 | 2761233.3061 | 1178051.3178 | 2761230.7429 | 1178051.181 | 2761220.7531 | 1178047.6317 | 2761215.2552 | 1178042.8131
41 | 2761205.3602 | 1178009.5851 | 2761215.2552 | 1178042.8131 | 2761215.2552 | 1178042.8131
42 | 2761277.9303 | 1178056.7431 | 2761270.9967 | 1178054.1322 | 2761257.2063 | 1178052.5935 | 2761233.3061 | 1178051.3178
43 | 2761205.3602 | 1178009.5851 | 2761184.809 | 1178012.9357 | 2761174.4995 | 1178016.4396
44 | 2761277.9303 | 1178056.7431 | 2761281.5585 | 1178048.9228 | 2761288.3669 | 1178032.6028 | 2761308.9828 | 1178040.4862 | 2761304.2205 | 1178055.2153 | 2761301.7977 | 1178058.0193 | 2761300.4951 | 1178062.666
45 | 2761300.4951 | 1178062.666 | 2761319.4096 | 1178069.5584 | 2761321.6323 | 1178074.1888 | 2761321.2036 | 1178082.162 | 2761322.3412 | 1178083.3603 | 2761322.179 | 1178085.6913 | 2761320.1036 | 1178087.2368
46 | 2761300.4951 | 1178062.666 | 2761297.6059 | 1178062.9108
47 | 2761152.1356 | 1177969.0954 | 2761129.5895 | 1177962.4249
48 | 2761115.8852 | 1177958.3704 | 2761129.5895 | 1177962.4249
49 | 2761320.1036 | 1178087.2368 | 2761320.0518 | 1178090.5828
50 | 2761293.0079 | 1178075.2312 | 2761293.3591 | 1178070.1362 | 2761294.8669 | 1178065.8174 | 2761297.6059 | 1178062.9108
51 | 2761115.8852 | 1177958.3704 | 2761130.2474 | 1177938.6502 | 2761139.0981 | 1177921.1505
52 | 2761060.7555 | 1177990.8658 | 2761060.7023 | 1177991.0191
53 | 2761062.3024 | 1177986.4082 | 2761060.7555 | 1177990.8658
54 | 2761139.0981 | 1177921.1505 | 2761121.0919 | 1177910.8802 | 2761117.7882 | 1177917.4416 | 2761114.386 | 1177923.4524
55 | 2761333.3673 | 1178359.7184 | 2761331.0573 | 1178370.4211
56 | 2761346.5166 | 1178416.8549 | 2761329.4147 | 1178419.0747 | 2761326.2492 | 1178406.8678
57 | 2761346.5166 | 1178416.8549 | 2761401.519 | 1178522.3958
58 | 2761326.2492 | 1178406.8678 | 2761326.8734 | 1178399.4934
59 | 2761326.8734 | 1178399.4934 | 2761328.2223 | 1178383.5563 | 2761331.0573 | 1178370.4211

## bus_geodata
| x | y | coords
0 | 2761227.9326 | 1178186.4919
1 | 2761228.3979 | 1178189.5155
2 | 2761227.1627 | 1178171.7669
3 | 2761260.4319 | 1178264.6305
4 | 2761261.3194 | 1178161.4539
5 | 2761213.4951 | 1178154.9624
6 | 2761290.9918 | 1178149.2966
7 | 2761303.9453 | 1178143.8274
8 | 2761275.1505 | 1178259.3886
9 | 2761177.942 | 1178126.6941
10 | 2761302.6726 | 1178249.3863
11 | 2761242.2937 | 1178117.8213
12 | 2761231.1887 | 1178091.172
13 | 2761168.6209 | 1178117.9027
14 | 2761151.1542 | 1178125.9849
15 | 2761191.6323 | 1178108.0716
16 | 2761110.4766 | 1178089.6053
17 | 2761123.5056 | 1178161.3851
18 | 2761206.0058 | 1178101.9309
19 | 2761121.2253 | 1178165.8933
20 | 2761119.2063 | 1178172.2226
21 | 2761078.2915 | 1178176.315
22 | 2761110.7112 | 1178198.3232
23 | 2761058.5698 | 1178176.8758
24 | 2761100.7926 | 1178030.305
25 | 2761046.3137 | 1178066.969
26 | 2761077.8591 | 1178026.3229
27 | 2761101.986 | 1178000.6711
28 | 2761043.7333 | 1178065.737
29 | 2760884.2541 | 1177995.2118
30 | 2761001.2043 | 1178043.2214
31 | 2761036.0484 | 1178062.0608
32 | 2761040.9731 | 1178047.8698
33 | 2761023.7905 | 1178117.602
34 | 2761046.7893 | 1178031.1101
35 | 2761215.2552 | 1178042.8131
36 | 2761233.3061 | 1178051.3178
37 | 2761205.3602 | 1178009.5851
38 | 2761277.9303 | 1178056.7431
39 | 2761174.4995 | 1178016.4396
40 | 2761300.4951 | 1178062.666
41 | 2761152.1356 | 1177969.0954
42 | 2761129.5895 | 1177962.4249
43 | 2761320.1036 | 1178087.2368
44 | 2761297.6059 | 1178062.9108
45 | 2761224.1862 | 1178094.1637
46 | 2761115.8852 | 1177958.3704
47 | 2761060.7023 | 1177991.0191
48 | 2761060.7555 | 1177990.8658
49 | 2761062.3024 | 1177986.4082
50 | 2761114.3859 | 1177923.4524
51 | 2761139.0981 | 1177921.1505
52 | 2761065.0127 | 1178059.4606
53 | 2761320.0518 | 1178090.5828
54 | 2761293.0079 | 1178075.2312
55 | 2761333.3673 | 1178359.7184
56 | 2761346.5166 | 1178416.8549
57 | 2761326.2492 | 1178406.8678
58 | 2761401.519 | 1178522.3958
59 | 2761326.8734 | 1178399.4934
60 | 2761331.0573 | 1178370.4211
61 | 2761179.1452 | 1178131.1414

## line_std_types
| c_nf_per_km | r_ohm_per_km | x_ohm_per_km | max_i_ka | type | q_mm2 | alpha | voltage_rating
NAYY 4x50 SE | 210 | 0.642 | 0.083 | 0.142 | cs | 50 | 0.00403 | LV
NAYY 4x120 SE | 264 | 0.225 | 0.08 | 0.242 | cs | 120 | 0.00403 | LV
NAYY 4x150 SE | 261 | 0.208 | 0.08 | 0.27 | cs | 150 | 0.00403 | LV
NA2XS2Y 1x95 RM/25 12/20 kV | 216 | 0.313 | 0.132 | 0.252 | cs | 95 | 0.00403 | MV
NA2XS2Y 1x185 RM/25 12/20 kV | 273 | 0.161 | 0.117 | 0.362 | cs | 185 | 0.00403 | MV
NA2XS2Y 1x240 RM/25 12/20 kV | 304 | 0.122 | 0.112 | 0.421 | cs | 240 | 0.00403 | MV
NA2XS2Y 1x95 RM/25 6/10 kV | 315 | 0.313 | 0.123 | 0.249 | cs | 95 | 0.00403 | MV
NA2XS2Y 1x185 RM/25 6/10 kV | 406 | 0.161 | 0.11 | 0.358 | cs | 185 | 0.00403 | MV
NA2XS2Y 1x240 RM/25 6/10 kV | 456 | 0.122 | 0.105 | 0.416 | cs | 240 | 0.00403 | MV
NA2XS2Y 1x150 RM/25 12/20 kV | 250 | 0.206 | 0.116 | 0.319 | cs | 150 | 0.00403 | MV
NA2XS2Y 1x120 RM/25 12/20 kV | 230 | 0.253 | 0.119 | 0.283 | cs | 120 | 0.00403 | MV
NA2XS2Y 1x70 RM/25 12/20 kV | 190 | 0.443 | 0.132 | 0.22 | cs | 70 | 0.00403 | MV
NA2XS2Y 1x150 RM/25 6/10 kV | 360 | 0.206 | 0.11 | 0.315 | cs | 150 | 0.00403 | MV
NA2XS2Y 1x120 RM/25 6/10 kV | 340 | 0.253 | 0.113 | 0.28 | cs | 120 | 0.00403 | MV
NA2XS2Y 1x70 RM/25 6/10 kV | 280 | 0.443 | 0.123 | 0.217 | cs | 70 | 0.00403 | MV
N2XS(FL)2Y 1x120 RM/35 64/110 kV | 112 | 0.153 | 0.166 | 0.366 | cs | 120 | 0.00393 | HV
N2XS(FL)2Y 1x185 RM/35 64/110 kV | 125 | 0.099 | 0.156 | 0.457 | cs | 185 | 0.00393 | HV
N2XS(FL)2Y 1x240 RM/35 64/110 kV | 135 | 0.075 | 0.149 | 0.526 | cs | 240 | 0.00393 | HV
N2XS(FL)2Y 1x300 RM/35 64/110 kV | 144 | 0.06 | 0.144 | 0.588 | cs | 300 | 0.00393 | HV
15-AL1/3-ST1A 0.4 | 11 | 1.8769 | 0.35 | 0.105 | ol | 16 | 0.00403 | LV
24-AL1/4-ST1A 0.4 | 11.25 | 1.2012 | 0.335 | 0.14 | ol | 24 | 0.00403 | LV
48-AL1/8-ST1A 0.4 | 12.2 | 0.5939 | 0.3 | 0.21 | ol | 48 | 0.00403 | LV
94-AL1/15-ST1A 0.4 | 13.2 | 0.306 | 0.29 | 0.35 | ol | 94 | 0.00403 | LV
34-AL1/6-ST1A 10.0 | 9.7 | 0.8342 | 0.36 | 0.17 | ol | 34 | 0.00403 | MV
48-AL1/8-ST1A 10.0 | 10.1 | 0.5939 | 0.35 | 0.21 | ol | 48 | 0.00403 | MV
70-AL1/11-ST1A 10.0 | 10.4 | 0.4132 | 0.339 | 0.29 | ol | 70 | 0.00403 | MV
94-AL1/15-ST1A 10.0 | 10.75 | 0.306 | 0.33 | 0.35 | ol | 94 | 0.00403 | MV
122-AL1/20-ST1A 10.0 | 11.1 | 0.2376 | 0.323 | 0.41 | ol | 122 | 0.00403 | MV
149-AL1/24-ST1A 10.0 | 11.25 | 0.194 | 0.315 | 0.47 | ol | 149 | 0.00403 | MV
34-AL1/6-ST1A 20.0 | 9.15 | 0.8342 | 0.382 | 0.17 | ol | 34 | 0.00403 | MV
48-AL1/8-ST1A 20.0 | 9.5 | 0.5939 | 0.372 | 0.21 | ol | 48 | 0.00403 | MV
70-AL1/11-ST1A 20.0 | 9.7 | 0.4132 | 0.36 | 0.29 | ol | 70 | 0.00403 | MV
94-AL1/15-ST1A 20.0 | 10 | 0.306 | 0.35 | 0.35 | ol | 94 | 0.00403 | MV
122-AL1/20-ST1A 20.0 | 10.3 | 0.2376 | 0.344 | 0.41 | ol | 122 | 0.00403 | MV
149-AL1/24-ST1A 20.0 | 10.5 | 0.194 | 0.337 | 0.47 | ol | 149 | 0.00403 | MV
184-AL1/30-ST1A 20.0 | 10.75 | 0.1571 | 0.33 | 0.535 | ol | 184 | 0.00403 | MV
243-AL1/39-ST1A 20.0 | 11 | 0.1188 | 0.32 | 0.645 | ol | 243 | 0.00403 | MV
48-AL1/8-ST1A 110.0 | 8 | 0.5939 | 0.46 | 0.21 | ol | 48 | 0.00403 | HV
70-AL1/11-ST1A 110.0 | 8.4 | 0.4132 | 0.45 | 0.29 | ol | 70 | 0.00403 | HV
94-AL1/15-ST1A 110.0 | 8.65 | 0.306 | 0.44 | 0.35 | ol | 94 | 0.00403 | HV
122-AL1/20-ST1A 110.0 | 8.5 | 0.2376 | 0.43 | 0.41 | ol | 122 | 0.00403 | HV
149-AL1/24-ST1A 110.0 | 8.75 | 0.194 | 0.41 | 0.47 | ol | 149 | 0.00403 | HV
184-AL1/30-ST1A 110.0 | 8.8 | 0.1571 | 0.4 | 0.535 | ol | 184 | 0.00403 | HV
243-AL1/39-ST1A 110.0 | 9 | 0.1188 | 0.39 | 0.645 | ol | 243 | 0.00403 | HV
305-AL1/39-ST1A 110.0 | 9.2 | 0.0949 | 0.38 | 0.74 | ol | 305 | 0.00403 | HV
490-AL1/64-ST1A 110.0 | 9.75 | 0.059 | 0.37 | 0.96 | ol | 490 | 0.00403 | HV
679-AL1/86-ST1A 110.0 | 9.95 | 0.042 | 0.36 | 1.15 | ol | 679 | 0.00403 | HV
490-AL1/64-ST1A 220.0 | 10 | 0.059 | 0.285 | 0.96 | ol | 490 | 0.00403 | HV
679-AL1/86-ST1A 220.0 | 11.7 | 0.042 | 0.275 | 1.15 | ol | 679 | 0.00403 | HV
490-AL1/64-ST1A 380.0 | 11 | 0.059 | 0.253 | 0.96 | ol | 490 | 0.00403 | HV
679-AL1/86-ST1A 380.0 | 14.6 | 0.042 | 0.25 | 1.15 | ol | 679 | 0.00403 | HV

## trafo_std_types
| i0_percent | pfe_kw | vkr_percent | sn_mva | vn_lv_kv | vn_hv_kv | vk_percent | shift_degree | vector_group | tap_side | tap_neutral | tap_min | tap_max | tap_step_degree | tap_step_percent | tap_phase_shifter
160 MVA 380/110 kV | 0.06 | 60 | 0.25 | 160 | 110 | 380 | 12.2 | 0 | Yy0 | hv | 0 | -9 | 9 | 0 | 1.5 | FALSE
100 MVA 220/110 kV | 0.06 | 55 | 0.26 | 100 | 110 | 220 | 12 | 0 | Yy0 | hv | 0 | -9 | 9 | 0 | 1.5 | FALSE
63 MVA 110/20 kV | 0.04 | 22 | 0.32 | 63 | 20 | 110 | 18 | 150 | YNd5 | hv | 0 | -9 | 9 | 0 | 1.5 | FALSE
40 MVA 110/20 kV | 0.05 | 18 | 0.34 | 40 | 20 | 110 | 16.2 | 150 | YNd5 | hv | 0 | -9 | 9 | 0 | 1.5 | FALSE
25 MVA 110/20 kV | 0.07 | 14 | 0.41 | 25 | 20 | 110 | 12 | 150 | YNd5 | hv | 0 | -9 | 9 | 0 | 1.5 | FALSE
63 MVA 110/10 kV | 0.04 | 22 | 0.32 | 63 | 10 | 110 | 18 | 150 | YNd5 | hv | 0 | -9 | 9 | 0 | 1.5 | FALSE
40 MVA 110/10 kV | 0.05 | 18 | 0.34 | 40 | 10 | 110 | 16.2 | 150 | YNd5 | hv | 0 | -9 | 9 | 0 | 1.5 | FALSE
25 MVA 110/10 kV | 0.07 | 14 | 0.41 | 25 | 10 | 110 | 12 | 150 | YNd5 | hv | 0 | -9 | 9 | 0 | 1.5 | FALSE
0.25 MVA 20/0.4 kV | 0.32 | 0.8 | 1.44 | 0.25 | 0.4 | 20 | 6 | 150 | Yzn5 | hv | 0 | -2 | 2 | 0 | 2.5 | FALSE
0.4 MVA 20/0.4 kV | 0.3375 | 1.35 | 1.425 | 0.4 | 0.4 | 20 | 6 | 150 | Dyn5 | hv | 0 | -2 | 2 | 0 | 2.5 | FALSE
0.63 MVA 20/0.4 kV | 0.2619 | 1.65 | 1.206 | 0.63 | 0.4 | 20 | 6 | 150 | Dyn5 | hv | 0 | -2 | 2 | 0 | 2.5 | FALSE
0.25 MVA 10/0.4 kV | 0.24 | 0.6 | 1.2 | 0.25 | 0.4 | 10 | 4 | 150 | Dyn5 | hv | 0 | -2 | 2 | 0 | 2.5 | FALSE
0.4 MVA 10/0.4 kV | 0.2375 | 0.95 | 1.325 | 0.4 | 0.4 | 10 | 4 | 150 | Dyn5 | hv | 0 | -2 | 2 | 0 | 2.5 | FALSE
0.63 MVA 10/0.4 kV | 0.1873 | 1.18 | 1.0794 | 0.63 | 0.4 | 10 | 4 | 150 | Dyn5 | hv | 0 | -2 | 2 | 0 | 2.5 | FALSE

## trafo3w_std_types
| sn_hv_mva | sn_mv_mva | sn_lv_mva | vn_hv_kv | vn_mv_kv | vn_lv_kv | vk_hv_percent | vk_mv_percent | vk_lv_percent | vkr_hv_percent | vkr_mv_percent | vkr_lv_percent | pfe_kw | i0_percent | shift_mv_degree | shift_lv_degree | vector_group | tap_side | tap_neutral | tap_min | tap_max | tap_step_percent
63/25/38 MVA 110/20/10 kV | 63 | 25 | 38 | 110 | 20 | 10 | 10.4 | 10.4 | 10.4 | 0.28 | 0.32 | 0.35 | 35 | 0.89 | 0 | 0 | YN0yn0yn0 | hv | 0 | -10 | 10 | 1.2
63/25/38 MVA 110/10/10 kV | 63 | 25 | 38 | 110 | 10 | 10 | 10.4 | 10.4 | 10.4 | 0.28 | 0.32 | 0.35 | 35 | 0.89 | 0 | 0 | YN0yn0yn0 | hv | 0 | -10 | 10 | 1.2

## fuse_std_types
| fuse_type | i_rated_a | t_avg | t_min | t_total | x_avg | x_min | x_total
HV 100A | HV 100A | 100 | 0 | [10.0, 3.64, 0.854, 0.281, 0.1, 0.0531, 0.022, 0.01] | [10.0, 4.267, 1.21, 0.403, 0.1, 0.058, 0.022, 0.01] | 0 | [300.0, 350.0, 450.0, 550.0, 700.0, 850.0, 1200.0, 1752.0] | [600.0, 700.0, 900.0, 1150.0, 1665.0, 2000.0, 3000.0, 4313.0]
HV 10A | HV 10A | 10 | 0 | [10.0, 1675.0, 0.344, 0.156, 0.1, 0.0417, 0.0171, 0.01] | [10.0, 1.3, 0.3, 0.155, 0.1, 0.0555, 0.023, 0.01] | 0 | [30.0, 32.0, 35.0, 37.0, 39.0, 50.0, 70.0, 88.0] | [60.0, 70.0, 80.0, 87.0, 94.0, 110.0, 150.0, 216.0]
HV 125A | HV 125A | 125 | 0 | [10.0, 1.82, 0.344, 0.1, 0.0467, 0.0269, 0.01] | [10.0, 2.478, 0.426, 0.1, 0.0427, 0.0211, 0.01] | 0 | [375.0, 500.0, 700.0, 925.0, 1200.0, 1500.0, 2341.0] | [750.0, 1000.0, 1500.0, 2200.0, 3000.0, 4000.0, 5765.0]
HV 160A | HV 160A | 160 | 0 | [10.0, 4.15, 1.03, 0.198, 0.1, 0.051, 0.0172, 0.01] | [10.0, 2.3, 0.734, 0.274, 0.1, 0.046, 0.0177, 0.01] | 0 | [480.0, 550.0, 700.0, 1000.0, 1260.0, 1600.0, 2500.0, 3227.0] | [960.0, 1300.0, 1700.0, 2200.0, 2996.0, 4000.0, 6000.0, 7946.0]
HV 16A | HV 16A | 16 | 0 | [10.0, 0.352, 0.164, 0.1, 0.0649, 0.0342, 0.01] | [10.0, 2.34, 0.722, 0.181, 0.1, 0.055, 0.0296, 0.01] | 0 | [48.0, 60.0, 65.0, 71.0, 80.0, 100.0, 162.0] | [96.0, 110.0, 125.0, 150.0, 168.0, 200.0, 250.0, 398.0]
HV 200A | HV 200A | 200 | 0 | [10.0, 4.267, 1.21, 0.403, 0.1, 0.058, 0.022, 0.01] | [10.0, 3.73, 1.654, 0.328, 0.1, 0.0531, 0.019, 0.01] | 0 | [600.0, 700.0, 900.0, 1150.0, 1665.0, 2000.0, 3000.0, 4313.0] | [1200.0, 1500.0, 1800.0, 2700.0, 3960.0, 5000.0, 7500.0, 10620.0]
HV 20A | HV 20A | 20 | 0 | [10.0, 1.3, 0.3, 0.155, 0.1, 0.0555, 0.023, 0.01] | [10.0, 1.3, 0.161, 0.1, 0.0611, 0.0399, 0.0141, 0.01] | 0 | [60.0, 70.0, 80.0, 87.0, 94.0, 110.0, 150.0, 216.0] | [120.0, 150.0, 200.0, 223.0, 260.0, 300.0, 450.0, 532.0]
HV 25A | HV 25A | 25 | 0 | [10.0, 2.512, 0.833, 0.299, 0.1, 0.0372, 0.0223, 0.01] | [10.0, 3.125, 0.597, 0.198, 0.1, 0.0378, 0.022, 0.01] | 0 | [75.0, 82.0, 90.0, 100.0, 124.0, 170.0, 200.0, 289.0] | [150.0, 170.0, 210.0, 250.0, 294.0, 400.0, 500.0, 711.0]
HV 31.5A | HV 31.5A | 31.5 | 0 | [10.0, 2.34, 0.722, 0.181, 0.1, 0.055, 0.0296, 0.01] | [10.0, 2.84, 0.368, 0.164, 0.1, 0.0621, 0.0378, 0.0195, 0.01] | 0 | [95.0, 110.0, 125.0, 150.0, 165.0, 200.0, 250.0, 390.0] | [189.0, 220.0, 300.0, 350.0, 393.0, 450.0, 530.0, 700.0, 960.0]
HV 40A | HV 40A | 40 | 0 | [10.0, 1.3, 0.161, 0.1, 0.0611, 0.0399, 0.0141, 0.01] | [10.0, 2.05, 0.369, 0.198, 0.1, 0.051, 0.0298, 0.01] | 0 | [120.0, 150.0, 200.0, 223.0, 260.0, 300.0, 450.0, 532.0] | [240.0, 300.0, 400.0, 450.0, 530.0, 650.0, 800.0, 1311.0]
HV 50A | HV 50A | 50 | 0 | [10.0, 3.215, 0.597, 0.198, 0.1, 0.0378, 0.022, 0.01] | [10.0, 3.64, 0.854, 0.281, 0.1, 0.0531, 0.022, 0.01] | 0 | [150.0, 170.0, 210.0, 250.0, 294.0, 400.0, 500.0, 711.0] | [300.0, 350.0, 450.0, 550.0, 700.0, 850.0, 1200.0, 1752.0]
HV 6.3A | HV 6.3A | 6.3 | 0 | [10.0, 1.39, 0.344, 0.168, 0.1, 0.056, 0.0263, 0.01] | [10.0, 1.711, 0.516, 0.198, 0.1, 0.0634, 0.0303, 0.01] | 0 | [19.0, 19.5, 20.4, 20.8, 22.0, 25.0, 32.0, 48.0] | [38.0, 40.0, 43.0, 48.0, 53.0, 60.0, 75.0, 118.0]
HV 63A | HV 63A | 63 | 0 | [10.0, 2.84, 0.368, 0.164, 0.1, 0.0621, 0.0378, 0.0195, 0.01] | [10.0, 1.82, 0.344, 0.1, 0.0467, 0.0269, 0.01] | 0 | [189.0, 220.0, 300.0, 350.0, 393.0, 450.0, 530.0, 700.0, 961.0] | [378.0, 500.0, 700.0, 934.0, 1200.0, 1500.0, 2366.0]
HV 80A | HV 80A | 80 | 0 | [10.0, 2.05, 0.369, 0.198, 0.1, 0.051, 0.0298, 0.01] | [10.0, 4.15, 1.03, 0.198, 0.1, 0.051, 0.0172, 0.01] | 0 | [240.0, 300.0, 400.0, 450.0, 530.0, 650.0, 800.0, 1311.0] | [480.0, 550.0, 700.0, 1000.0, 1260.0, 1600.0, 2500.0, 3227.0]
Siemens NH-1-100 | Siemens NH-1-100 | 100 | [5400.0, 2000.0, 400.0, 20.0, 1.0, 0.2, 0.012, 0.004] | 0 | 0 | [150.0, 190.0, 250.0, 430.0, 900.0, 1250.0, 2700.0, 3600.0] | 0 | 0
Siemens NH-1-125 | Siemens NH-1-125 | 125 | [4800.0, 120.0, 7.0, 0.1, 0.004] | 0 | 0 | [180.0, 400.0, 740.0, 2000.0, 4250.0] | 0 | 0
Siemens NH-1-16 | Siemens NH-1-16 | 16 | [4000.0, 400.0, 2.0, 0.1, 0.04, 0.01] | 0 | 0 | [26.0, 35.0, 75.0, 150.0, 200.0, 300.0] | 0 | 0
Siemens NH-1-160 | Siemens NH-1-160 | 160 | [4800.0, 120.0, 7.0, 0.1, 0.004] | 0 | 0 | [210.0, 500.0, 900.0, 2300.0, 5000.0] | 0 | 0
Siemens NH-1-25 | Siemens NH-1-25 | 25 | [4000.0, 1000.0, 10.0, 0.2, 0.02, 0.01] | 0 | 0 | [40.0, 50.0, 100.0, 210.0, 400.0, 500.0] | 0 | 0
Siemens NH-1-50 | Siemens NH-1-50 | 50 | [4000.0, 40.0, 4.0, 1.0, 0.02, 0.01] | 0 | 0 | [86.0, 200.0, 300.0, 400.0, 1000.0, 1280.0] | 0 | 0
Siemens NH-1-63 | Siemens NH-1-63 | 63 | [4000.0, 100.0, 10.0, 2.0, 0.04, 0.01] | 0 | 0 | [100.0, 200.0, 300.0, 400.0, 1000.0, 1500.0] | 0 | 0
Siemens NH-1-80 | Siemens NH-1-80 | 80 | [4800.0, 120.0, 7.0, 0.1, 0.01] | 0 | 0 | [150.58, 250.0, 450.0, 1150.0, 2470.0] | 0 | 0
Siemens NH-2-1000 | Siemens NH-2-1000 | 1000 | [4800.0, 120.0, 7.0, 0.1, 0.004] | 0 | 0 | [1900.0, 3500.0, 8400.0, 24000.0, 52000.0] | 0 | 0
Siemens NH-2-200 | Siemens NH-2-200 | 200 | [4800.0, 120.0, 7.0, 0.1, 0.004] | 0 | 0 | [280.0, 650.0, 1200.0, 3000.0, 7000.0] | 0 | 0
Siemens NH-2-224 | Siemens NH-2-224 | 224 | [4800.0, 120.0, 7.0, 0.2, 0.04, 0.004] | 0 | 0 | [400.0, 750.0, 1453.0, 3025.0, 4315.0, 7600.0] | 0 | 0
Siemens NH-2-250 | Siemens NH-2-250 | 250 | [4800.0, 120.0, 7.0, 0.1, 0.004] | 0 | 0 | [450.0, 800.0, 1650.0, 4000.0, 8500.0] | 0 | 0
Siemens NH-2-315 | Siemens NH-2-315 | 315 | [4800.0, 120.0, 7.0, 0.1, 0.004] | 0 | 0 | [550.0, 920.0, 1900.0, 5000.0, 11000.0] | 0 | 0
Siemens NH-2-355 | Siemens NH-2-355 | 355 | [4800.0, 120.0, 6.0, 0.1, 0.004] | 0 | 0 | [650.0, 1116.27, 2350.0, 5840.0, 12790.0] | 0 | 0
Siemens NH-2-400 | Siemens NH-2-400 | 400 | [4800.0, 120.0, 7.0, 0.1, 0.004] | 0 | 0 | [720.0, 1350.0, 2800.0, 6500.0, 15000.0] | 0 | 0
Siemens NH-2-425 | Siemens NH-2-425 | 425 | [4800.0, 120.0, 7.0, 0.1, 0.004] | 0 | 0 | [850.0, 1500.0, 3050.0, 7500.0, 16500.0] | 0 | 0
Siemens NH-2-630 | Siemens NH-2-630 | 630 | [4800.0, 120.0, 7.0, 0.1, 0.004] | 0 | 0 | [1200.0, 2000.0, 4800.0, 12000.0, 26000.0] | 0 | 0

## dtypes
| element | column | dtype
0 | bus | name | object
1 | bus | vn_kv | float64
2 | bus | type | object
3 | bus | zone | object
4 | bus | in_service | bool
5 | load | name | object
6 | load | bus | uint32
7 | load | p_mw | float64
8 | load | q_mvar | float64
9 | load | const_z_percent | float64
10 | load | const_i_percent | float64
11 | load | sn_mva | float64
12 | load | scaling | float64
13 | load | in_service | bool
14 | load | type | object
15 | ext_grid | name | object
16 | ext_grid | bus | uint32
17 | ext_grid | vm_pu | float64
18 | ext_grid | va_degree | float64
19 | ext_grid | slack_weight | float64
20 | ext_grid | in_service | bool
21 | line | name | object
22 | line | std_type | object
23 | line | from_bus | uint32
24 | line | to_bus | uint32
25 | line | length_km | float64
26 | line | r_ohm_per_km | float64
27 | line | x_ohm_per_km | float64
28 | line | c_nf_per_km | float64
29 | line | g_us_per_km | float64
30 | line | max_i_ka | float64
31 | line | df | float64
32 | line | parallel | uint32
33 | line | type | object
34 | line | in_service | bool
35 | trafo | name | object
36 | trafo | std_type | object
37 | trafo | hv_bus | uint32
38 | trafo | lv_bus | uint32
39 | trafo | sn_mva | float64
40 | trafo | vn_hv_kv | float64
41 | trafo | vn_lv_kv | float64
42 | trafo | vk_percent | float64
43 | trafo | vkr_percent | float64
44 | trafo | pfe_kw | float64
45 | trafo | i0_percent | float64
46 | trafo | shift_degree | float64
47 | trafo | tap_side | object
48 | trafo | tap_neutral | int32
49 | trafo | tap_min | int32
50 | trafo | tap_max | int32
51 | trafo | tap_step_percent | float64
52 | trafo | tap_step_degree | float64
53 | trafo | tap_pos | int32
54 | trafo | tap_phase_shifter | bool
55 | trafo | parallel | uint32
56 | trafo | df | float64
57 | trafo | in_service | bool
58 | line_geodata | coords | object
59 | bus_geodata | x | float64
60 | bus_geodata | y | float64
61 | bus_geodata | coords | object

## parameters
| version | format_version | converged | OPF_converged | name | f_hz | sn_mva
0 | 2.14.6 | 2.14.0 | FALSE | FALSE |  | 50 | 1