## bus
| name | vn_kv | type | zone | in_service
0 | bus_LV_3506-43_0_4_node_0 | 0.4 | n |  | TRUE
1 | bus_LV_3506-43_0_4_node_1 | 0.4 | n |  | TRUE
2 | bus_LV_3506-43_0_4_node_4 | 0.4 | n |  | TRUE
3 | bus_LV_3506-43_0_4_node_6 | 0.4 | n |  | TRUE
4 | bus_LV_3506-43_0_4_node_39 | 0.4 | n |  | TRUE
5 | bus_LV_3506-43_0_4_node_7 | 0.4 | n |  | TRUE
6 | bus_LV_3506-43_0_4_node_8 | 0.4 | n |  | TRUE
7 | bus_LV_3506-43_0_4_node_10 | 0.4 | n |  | TRUE
8 | bus_LV_3506-43_0_4_node_12 | 0.4 | n |  | TRUE
9 | bus_LV_3506-43_0_4_node_9 | 0.4 | n |  | TRUE
10 | bus_LV_3506-43_0_4_node_14 | 0.4 | n |  | TRUE
11 | bus_LV_3506-43_0_4_node_13 | 0.4 | n |  | TRUE
12 | bus_LV_3506-43_0_4_node_130 | 0.4 | n |  | TRUE
13 | bus_LV_3506-43_0_4_node_11 | 0.4 | n |  | TRUE
14 | bus_LV_3506-43_0_4_node_35 | 0.4 | n |  | TRUE
15 | bus_LV_3506-43_0_4_node_36 | 0.4 | n |  | TRUE
16 | bus_LV_3506-43_0_4_node_19 | 0.4 | n |  | TRUE
17 | bus_LV_3506-43_0_4_node_17 | 0.4 | n |  | TRUE
18 | bus_LV_3506-43_0_4_node_15 | 0.4 | n |  | TRUE
19 | bus_LV_3506-43_0_4_node_20 | 0.4 | n |  | TRUE
20 | bus_LV_3506-43_0_4_node_21 | 0.4 | n |  | TRUE
21 | bus_LV_3506-43_0_4_node_16 | 0.4 | n |  | TRUE
22 | bus_LV_3506-43_0_4_node_18 | 0.4 | n |  | TRUE
23 | bus_LV_3506-43_0_4_node_23 | 0.4 | n |  | TRUE
24 | bus_LV_3506-43_0_4_node_122 | 0.4 | n |  | TRUE
25 | bus_LV_3506-43_0_4_node_22 | 0.4 | n |  | TRUE
26 | bus_LV_3506-43_0_4_node_119 | 0.4 | n |  | TRUE
27 | bus_LV_3506-43_0_4_node_120 | 0.4 | n |  | TRUE
28 | bus_LV_3506-43_0_4_node_121 | 0.4 | n |  | TRUE
29 | bus_LV_3506-43_0_4_node_123 | 0.4 | n |  | TRUE
30 | bus_LV_3506-43_0_4_node_124 | 0.4 | n |  | TRUE
31 | bus_LV_3506-43_0_4_node_125 | 0.4 | n |  | TRUE
32 | bus_LV_3506-43_0_4_node_24 | 0.4 | n |  | TRUE
33 | bus_LV_3506-43_0_4_node_25 | 0.4 | n |  | TRUE
34 | bus_LV_3506-43_0_4_node_26 | 0.4 | n |  | TRUE
35 | bus_LV_3506-43_0_4_node_28 | 0.4 | n |  | TRUE
36 | bus_LV_3506-43_0_4_node_29 | 0.4 | n |  | TRUE
37 | bus_LV_3506-43_0_4_node_38 | 0.4 | n |  | TRUE
38 | bus_LV_3506-43_0_4_node_30 | 0.4 | n |  | TRUE
39 | bus_LV_3506-43_0_4_node_31 | 0.4 | n |  | TRUE
40 | bus_LV_3506-43_0_4_node_32 | 0.4 | n |  | TRUE
41 | bus_LV_3506-43_0_4_node_37 | 0.4 | n |  | TRUE
42 | bus_LV_3506-43_0_4_node_33 | 0.4 | n |  | TRUE
43 | bus_LV_3506-43_0_4_node_113 | 0.4 | n |  | TRUE
44 | bus_LV_3506-43_0_4_node_114 | 0.4 | n |  | TRUE
45 | bus_LV_3506-43_0_4_node_109 | 0.4 | n |  | TRUE
46 | bus_LV_3506-43_0_4_node_100 | 0.4 | n |  | TRUE
47 | bus_LV_3506-43_0_4_node_107 | 0.4 | n |  | TRUE
48 | bus_LV_3506-43_0_4_node_91 | 0.4 | n |  | TRUE
49 | bus_LV_3506-43_0_4_node_92 | 0.4 | n |  | TRUE
50 | bus_LV_3506-43_0_4_node_93 | 0.4 | n |  | TRUE
51 | bus_LV_3506-43_0_4_node_94 | 0.4 | n |  | TRUE
52 | bus_LV_3506-43_0_4_node_95 | 0.4 | n |  | TRUE
53 | bus_LV_3506-43_0_4_node_96 | 0.4 | n |  | TRUE
54 | bus_LV_3506-43_0_4_node_101 | 0.4 | n |  | TRUE
55 | bus_LV_3506-43_0_4_node_104 | 0.4 | n |  | TRUE
56 | bus_LV_3506-43_0_4_node_102 | 0.4 | n |  | TRUE
57 | bus_LV_3506-43_0_4_node_105 | 0.4 | n |  | TRUE
58 | bus_LV_3506-43_0_4_node_103 | 0.4 | n |  | TRUE
59 | bus_LV_3506-43_0_4_node_106 | 0.4 | n |  | TRUE
60 | bus_LV_3506-43_0_4_node_115 | 0.4 | n |  | TRUE
61 | bus_MV_60_1_node_77 | 20 | n |  | TRUE

## load
| name | bus | p_mw | q_mvar | const_z_percent | const_i_percent | sn_mva | scaling | in_service | type
0 | LV_3506-43_0_4_load_0 | 0 | 0.0038874 | 0.00097426 | 0 | 0 |  | 1 | TRUE | wye
1 | LV_3506-43_0_4_load_6 | 3 | 0.010019 | 0.0025109 | 0 | 0 |  | 1 | TRUE | wye
2 | LV_3506-43_0_4_load_39 | 4 | 0.0034831 | 0.00087295 | 0 | 0 |  | 1 | TRUE | wye
3 | LV_3506-43_0_4_load_9 | 9 | 0.0011634 | 0.00029159 | 0 | 0 |  | 1 | TRUE | wye
4 | LV_3506-43_0_4_load_14 | 10 | 0.0078185 | 0.0019595 | 0 | 0 |  | 1 | TRUE | wye
5 | LV_3506-43_0_4_load_130 | 12 | 0.010166 | 0.0025477 | 0 | 0 |  | 1 | TRUE | wye
6 | LV_3506-43_0_4_load_36 | 15 | 0.002898 | 0.0007263 | 0 | 0 |  | 1 | TRUE | wye
7 | LV_3506-43_0_4_load_19 | 16 | 0.0040342 | 0.0010111 | 0 | 0 |  | 1 | TRUE | wye
8 | LV_3506-43_0_4_load_15 | 18 | 0.0018048 | 0.00045232 | 0 | 0 |  | 1 | TRUE | wye
9 | LV_3506-43_0_4_load_20 | 19 | 0.0043939 | 0.0011012 | 0 | 0 |  | 1 | TRUE | wye
10 | LV_3506-43_0_4_load_21 | 20 | 0.0014921 | 0.00037395 | 0 | 0 |  | 1 | TRUE | wye
11 | LV_3506-43_0_4_load_16 | 21 | 0.010855 | 0.0027206 | 0 | 0 |  | 1 | TRUE | wye
12 | LV_3506-43_0_4_load_23 | 23 | 0.0028963 | 0.00072588 | 0 | 0 |  | 1 | TRUE | wye
13 | LV_3506-43_0_4_load_122 | 24 | 0.0020306 | 0.00050893 | 0 | 0 |  | 1 | TRUE | wye
14 | LV_3506-43_0_4_load_22 | 25 | 0.0027033 | 0.0006775 | 0 | 0 |  | 1 | TRUE | wye
15 | LV_3506-43_0_4_load_119 | 26 | 0.0017049 | 0.00042729 | 0 | 0 |  | 1 | TRUE | wye
16 | LV_3506-43_0_4_load_120 | 27 | 0.0013004 | 0.0003259 | 0 | 0 |  | 1 | TRUE | wye
17 | LV_3506-43_0_4_load_121 | 28 | 0.0017041 | 0.00042709 | 0 | 0 |  | 1 | TRUE | wye
18 | LV_3506-43_0_4_load_124 | 30 | 0.00086636 | 0.00021713 | 0 | 0 |  | 1 | TRUE | wye
19 | LV_3506-43_0_4_load_125 | 31 | 0.0006187 | 0.00015506 | 0 | 0 |  | 1 | TRUE | wye
20 | LV_3506-43_0_4_load_24 | 32 | 0.0066406 | 0.0016643 | 0 | 0 |  | 1 | TRUE | wye
21 | LV_3506-43_0_4_load_26 | 34 | 0.0011812 | 0.00029603 | 0 | 0 |  | 1 | TRUE | wye
22 | LV_3506-43_0_4_load_28 | 35 | 0.0096849 | 0.0024273 | 0 | 0 |  | 1 | TRUE | wye
23 | LV_3506-43_0_4_load_29 | 36 | 0.0033289 | 0.00083429 | 0 | 0 |  | 1 | TRUE | wye
24 | LV_3506-43_0_4_load_37 | 41 | 0.0028235 | 0.00070762 | 0 | 0 |  | 1 | TRUE | wye
25 | LV_3506-43_0_4_load_33 | 42 | 0.0018993 | 0.00047601 | 0 | 0 |  | 1 | TRUE | wye
26 | LV_3506-43_0_4_load_113 | 43 | 0.0017005 | 0.00042619 | 0 | 0 |  | 1 | TRUE | wye
27 | LV_3506-43_0_4_load_114 | 44 | 0.0012823 | 0.00032137 | 0 | 0 |  | 1 | TRUE | wye
28 | LV_3506-43_0_4_load_109 | 45 | 0.00092421 | 0.00023163 | 0 | 0 |  | 1 | TRUE | wye
29 | LV_3506-43_0_4_load_100 | 46 | 0.0017876 | 0.00044801 | 0 | 0 |  | 1 | TRUE | wye
30 | LV_3506-43_0_4_load_91 | 48 | 0.0040639 | 0.0010185 | 0 | 0 |  | 1 | TRUE | wye
31 | LV_3506-43_0_4_load_94 | 51 | 0.0030154 | 0.00075573 | 0 | 0 |  | 1 | TRUE | wye
32 | LV_3506-43_0_4_load_95 | 52 | 0.0031938 | 0.00080045 | 0 | 0 |  | 1 | TRUE | wye
33 | LV_3506-43_0_4_load_96 | 53 | 0.0040306 | 0.0010102 | 0 | 0 |  | 1 | TRUE | wye
34 | LV_3506-43_0_4_load_101 | 54 | 0.0064345 | 0.0016126 | 0 | 0 |  | 1 | TRUE | wye
35 | LV_3506-43_0_4_load_104 | 55 | 0.004103 | 0.0010283 | 0 | 0 |  | 1 | TRUE | wye
36 | LV_3506-43_0_4_load_102 | 56 | 0.0025573 | 0.00064092 | 0 | 0 |  | 1 | TRUE | wye
37 | LV_3506-43_0_4_load_103 | 58 | 0.0013435 | 0.00033672 | 0 | 0 |  | 1 | TRUE | wye
38 | LV_3506-43_0_4_load_115 | 60 | 0.0033456 | 0.00083848 | 0 | 0 |  | 1 | TRUE | wye

## ext_grid
| name | bus | vm_pu | va_degree | slack_weight | in_service
0 |  | 20 | 1 | 0 | 1 | TRUE

## line
| name | std_type | from_bus | to_bus | length_km | r_ohm_per_km | x_ohm_per_km | c_nf_per_km | g_us_per_km | max_i_ka | df | parallel | type | in_service
0 | LV_3506-43_0_4_line_0 | NAYY 4x150 SE | 0 | 1 | 0.012553 | 0.208 | 0.08 | 261 | 0 | 0.27 | 1 | 1 | cs | TRUE
1 | LV_3506-43_0_4_line_1 | NAYY 4x150 SE | 1 | 2 | 0.010429 | 0.208 | 0.08 | 261 | 0 | 0.27 | 1 | 1 | cs | TRUE
2 | LV_3506-43_0_4_line_2 | NAYY 4x150 SE | 2 | 3 | 0.02843 | 0.208 | 0.08 | 261 | 0 | 0.27 | 1 | 1 | cs | TRUE
3 | LV_3506-43_0_4_line_3 | NAYY 4x150 SE | 3 | 5 | 0.063532 | 0.208 | 0.08 | 261 | 0 | 0.27 | 1 | 1 | cs | TRUE
4 | LV_3506-43_0_4_line_4 | NAYY 4x150 SE | 3 | 4 | 0.318 | 0.208 | 0.08 | 261 | 0 | 0.27 | 1 | 1 | cs | TRUE
5 | LV_3506-43_0_4_line_5 | NAYY 4x150 SE | 5 | 6 | 0.022888 | 0.208 | 0.08 | 261 | 0 | 0.27 | 1 | 1 | cs | TRUE
6 | LV_3506-43_0_4_line_6 | NAYY 4x150 SE | 6 | 11 | 0.070645 | 0.208 | 0.08 | 261 | 0 | 0.27 | 1 | 1 | cs | TRUE
7 | LV_3506-43_0_4_line_7 | NAYY 4x150 SE | 6 | 12 | 0.030614 | 0.208 | 0.08 | 261 | 0 | 0.27 | 1 | 1 | cs | TRUE
8 | LV_3506-43_0_4_line_8 | NAYY 4x150 SE | 7 | 8 | 0.039365 | 0.208 | 0.08 | 261 | 0 | 0.27 | 1 | 1 | cs | TRUE
9 | LV_3506-43_0_4_line_9 | NAYY 4x150 SE | 7 | 9 | 0.054739 | 0.208 | 0.08 | 261 | 0 | 0.27 | 1 | 1 | cs | TRUE
10 | LV_3506-43_0_4_line_10 | NAYY 4x150 SE | 8 | 17 | 0.11722 | 0.208 | 0.08 | 261 | 0 | 0.27 | 1 | 2 | cs | TRUE
11 | LV_3506-43_0_4_line_11 | NAYY 4x150 SE | 9 | 13 | 0.015933 | 0.208 | 0.08 | 261 | 0 | 0.27 | 1 | 1 | cs | TRUE
12 | LV_3506-43_0_4_line_12 | NAYY 4x150 SE | 10 | 11 | 0.010898 | 0.208 | 0.08 | 261 | 0 | 0.27 | 1 | 1 | cs | TRUE
13 | LV_3506-43_0_4_line_13 | NAYY 4x150 SE | 11 | 13 | 0.010407 | 0.208 | 0.08 | 261 | 0 | 0.27 | 1 | 1 | cs | TRUE
14 | LV_3506-43_0_4_line_14 | NAYY 4x150 SE | 14 | 15 | 0.041926 | 0.208 | 0.08 | 261 | 0 | 0.27 | 1 | 1 | cs | TRUE
15 | LV_3506-43_0_4_line_15 | NAYY 4x150 SE | 14 | 16 | 0.024007 | 0.208 | 0.08 | 261 | 0 | 0.27 | 1 | 1 | cs | TRUE
16 | LV_3506-43_0_4_line_16 | NAYY 4x150 SE | 15 | 41 | 0.010335 | 0.208 | 0.08 | 261 | 0 | 0.27 | 1 | 1 | cs | TRUE
17 | LV_3506-43_0_4_line_17 | NAYY 4x150 SE | 16 | 17 | 0.13171 | 0.208 | 0.08 | 261 | 0 | 0.27 | 1 | 1 | cs | TRUE
18 | LV_3506-43_0_4_line_18 | NAYY 4x150 SE | 17 | 18 | 0.096406 | 0.208 | 0.08 | 261 | 0 | 0.27 | 1 | 3 | cs | TRUE
19 | LV_3506-43_0_4_line_19 | NAYY 4x150 SE | 18 | 21 | 0.095892 | 0.208 | 0.08 | 261 | 0 | 0.27 | 1 | 3 | cs | TRUE
20 | LV_3506-43_0_4_line_20 | NAYY 4x150 SE | 19 | 20 | 0.015367 | 0.208 | 0.08 | 261 | 0 | 0.27 | 1 | 1 | cs | TRUE
21 | LV_3506-43_0_4_line_21 | NAYY 4x150 SE | 20 | 25 | 0.074728 | 0.208 | 0.08 | 261 | 0 | 0.27 | 1 | 3 | cs | TRUE
22 | LV_3506-43_0_4_line_22 | NAYY 4x150 SE | 21 | 22 | 0.013612 | 0.208 | 0.08 | 261 | 0 | 0.27 | 1 | 3 | cs | TRUE
23 | LV_3506-43_0_4_line_23 | NAYY 4x150 SE | 22 | 23 | 0.01471 | 0.208 | 0.08 | 261 | 0 | 0.27 | 1 | 3 | cs | TRUE
24 | LV_3506-43_0_4_line_24 | NAYY 4x150 SE | 22 | 24 | 0.22976 | 0.208 | 0.08 | 261 | 0 | 0.27 | 1 | 3 | cs | TRUE
25 | LV_3506-43_0_4_line_25 | NAYY 4x150 SE | 23 | 25 | 0.00046145 | 0.208 | 0.08 | 261 | 0 | 0.27 | 1 | 3 | cs | TRUE
26 | LV_3506-43_0_4_line_26 | NAYY 4x150 SE | 24 | 27 | 0.017858 | 0.208 | 0.08 | 261 | 0 | 0.27 | 1 | 3 | cs | TRUE
27 | LV_3506-43_0_4_line_27 | NAYY 4x150 SE | 26 | 27 | 0.019849 | 0.208 | 0.08 | 261 | 0 | 0.27 | 1 | 3 | cs | TRUE
28 | LV_3506-43_0_4_line_28 | NAYY 4x150 SE | 26 | 28 | 4.764e-05 | 0.208 | 0.08 | 261 | 0 | 0.27 | 1 | 3 | cs | TRUE
29 | LV_3506-43_0_4_line_29 | NAYY 4x150 SE | 28 | 29 | 0.0012374 | 0.208 | 0.08 | 261 | 0 | 0.27 | 1 | 3 | cs | TRUE
30 | LV_3506-43_0_4_line_30 | NAYY 4x150 SE | 29 | 30 | 0.025604 | 0.208 | 0.08 | 261 | 0 | 0.27 | 1 | 3 | cs | TRUE
31 | LV_3506-43_0_4_line_31 | NAYY 4x150 SE | 30 | 31 | 0.18038 | 0.208 | 0.08 | 261 | 0 | 0.27 | 1 | 3 | cs | TRUE
32 | LV_3506-43_0_4_line_32 | NAYY 4x150 SE | 31 | 53 | 0.44278 | 0.208 | 0.08 | 261 | 0 | 0.27 | 1 | 3 | cs | TRUE
33 | LV_3506-43_0_4_line_33 | NAYY 4x150 SE | 32 | 33 | 0.029429 | 0.208 | 0.08 | 261 | 0 | 0.27 | 1 | 1 | cs | TRUE
34 | LV_3506-43_0_4_line_34 | NAYY 4x150 SE | 32 | 34 | 0.33722 | 0.208 | 0.08 | 261 | 0 | 0.27 | 1 | 1 | cs | TRUE
35 | LV_3506-43_0_4_line_35 | NAYY 4x150 SE | 33 | 35 | 0.031893 | 0.208 | 0.08 | 261 | 0 | 0.27 | 1 | 1 | cs | TRUE
36 | LV_3506-43_0_4_line_36 | NAYY 4x150 SE | 33 | 36 | 0.059254 | 0.208 | 0.08 | 261 | 0 | 0.27 | 1 | 1 | cs | TRUE
37 | LV_3506-43_0_4_line_37 | NAYY 4x150 SE | 35 | 37 | 0.049188 | 0.208 | 0.08 | 261 | 0 | 0.27 | 1 | 1 | cs | TRUE
38 | LV_3506-43_0_4_line_38 | NAYY 4x150 SE | 36 | 38 | 0.050062 | 0.208 | 0.08 | 261 | 0 | 0.27 | 1 | 1 | cs | TRUE
39 | LV_3506-43_0_4_line_39 | NAYY 4x150 SE | 37 | 39 | 0.055754 | 0.208 | 0.08 | 261 | 0 | 0.27 | 1 | 1 | cs | TRUE
40 | LV_3506-43_0_4_line_40 | NAYY 4x150 SE | 38 | 40 | 0.022469 | 0.208 | 0.08 | 261 | 0 | 0.27 | 1 | 1 | cs | TRUE
41 | LV_3506-43_0_4_line_41 | NAYY 4x150 SE | 39 | 41 | 0.042133 | 0.208 | 0.08 | 261 | 0 | 0.27 | 1 | 1 | cs | TRUE
42 | LV_3506-43_0_4_line_42 | NAYY 4x150 SE | 40 | 42 | 0.039892 | 0.208 | 0.08 | 261 | 0 | 0.27 | 1 | 1 | cs | TRUE
43 | LV_3506-43_0_4_line_43 | NAYY 4x150 SE | 43 | 44 | 0.0076061 | 0.208 | 0.08 | 261 | 0 | 0.27 | 1 | 1 | cs | TRUE
44 | LV_3506-43_0_4_line_44 | NAYY 4x150 SE | 44 | 59 | 0.0098482 | 0.208 | 0.08 | 261 | 0 | 0.27 | 1 | 1 | cs | TRUE
45 | LV_3506-43_0_4_line_45 | NAYY 4x150 SE | 45 | 46 | 0.2169 | 0.208 | 0.08 | 261 | 0 | 0.27 | 1 | 1 | cs | TRUE
46 | LV_3506-43_0_4_line_46 | NAYY 4x150 SE | 45 | 47 | 0.043257 | 0.208 | 0.08 | 261 | 0 | 0.27 | 1 | 1 | cs | TRUE
47 | LV_3506-43_0_4_line_47 | NAYY 4x150 SE | 47 | 57 | 0.10828 | 0.208 | 0.08 | 261 | 0 | 0.27 | 1 | 1 | cs | TRUE
48 | LV_3506-43_0_4_line_48 | NAYY 4x150 SE | 48 | 49 | 0.062416 | 0.208 | 0.08 | 261 | 0 | 0.27 | 1 | 1 | cs | TRUE
49 | LV_3506-43_0_4_line_49 | NAYY 4x150 SE | 48 | 50 | 0.027448 | 0.208 | 0.08 | 261 | 0 | 0.27 | 1 | 1 | cs | TRUE
50 | LV_3506-43_0_4_line_50 | NAYY 4x150 SE | 49 | 51 | 0.093657 | 0.208 | 0.08 | 261 | 0 | 0.27 | 1 | 1 | cs | TRUE
51 | LV_3506-43_0_4_line_51 | NAYY 4x150 SE | 50 | 52 | 0.0418 | 0.208 | 0.08 | 261 | 0 | 0.27 | 1 | 1 | cs | TRUE
52 | LV_3506-43_0_4_line_52 | NAYY 4x150 SE | 50 | 53 | 0.069021 | 0.208 | 0.08 | 261 | 0 | 0.27 | 1 | 2 | cs | TRUE
53 | LV_3506-43_0_4_line_53 | NAYY 4x150 SE | 51 | 54 | 0.0034894 | 0.208 | 0.08 | 261 | 0 | 0.27 | 1 | 1 | cs | TRUE
54 | LV_3506-43_0_4_line_54 | NAYY 4x150 SE | 52 | 55 | 0.038005 | 0.208 | 0.08 | 261 | 0 | 0.27 | 1 | 1 | cs | TRUE
55 | LV_3506-43_0_4_line_55 | NAYY 4x150 SE | 54 | 56 | 0.0098987 | 0.208 | 0.08 | 261 | 0 | 0.27 | 1 | 1 | cs | TRUE
56 | LV_3506-43_0_4_line_56 | NAYY 4x150 SE | 55 | 57 | 0.020402 | 0.208 | 0.08 | 261 | 0 | 0.27 | 1 | 1 | cs | TRUE
57 | LV_3506-43_0_4_line_57 | NAYY 4x150 SE | 56 | 58 | 0.010023 | 0.208 | 0.08 | 261 | 0 | 0.27 | 1 | 1 | cs | TRUE
58 | LV_3506-43_0_4_line_58 | NAYY 4x150 SE | 57 | 59 | 0.090695 | 0.208 | 0.08 | 261 | 0 | 0.27 | 1 | 1 | cs | TRUE
59 | LV_3506-43_0_4_line_59 | NAYY 4x150 SE | 59 | 60 | 0.02923 | 0.208 | 0.08 | 261 | 0 | 0.27 | 1 | 1 | cs | TRUE

## trafo
| name | std_type | hv_bus | lv_bus | sn_mva | vn_hv_kv | vn_lv_kv | vk_percent | vkr_percent | pfe_kw | i0_percent | shift_degree | tap_side | tap_neutral | tap_min | tap_max | tap_step_percent | tap_step_degree | tap_pos | tap_phase_shifter | parallel | df | in_service
0 | LV_3506-43_0_4_trafo_21 | 0.25 MVA 20/0.4 kV | 61 | 20 | 0.25 | 20 | 0.4 | 6 | 1.44 | 0.8 | 0.32 | 150 | hv | 0 | -2 | 2 | 2.5 | 0 | 0 | FALSE | 1 | 1 | TRUE

## line_geodata
| x0 | y0 | x1 | y1 | x2 | y2 | x3 | y3 | x4 | y4 | x5 | y5 | x6 | y6 | x7 | y7 | x8 | y8 | x9 | y9 | x10 | y10
0 | 2760021.9264 | 1176613.0223 | 2760032.7931 | 1176615.3474 | 2760034.0689 | 1176616.0157
1 | 2760021.9264 | 1176613.0223 | 2760018.755 | 1176622.9573
2 | 2760018.755 | 1176622.9573 | 2760008.0481 | 1176649.2937
3 | 2759951.8942 | 1176662.3529 | 2759960.9007 | 1176666.4632 | 2759968.6631 | 1176667.3264 | 2759978.9714 | 1176666.5006 | 2759993.9567 | 1176662.6524 | 2760001.7916 | 1176658.2241 | 2760006.9028 | 1176652.1108 | 2760008.0481 | 1176649.2937
4 | 2760008.0481 | 1176649.2937 | 2760126.0671 | 1176944.5865
5 | 2759951.8942 | 1176662.3529 | 2759932.8478 | 1176649.5787
6 | 2759932.8478 | 1176649.5787 | 2759937.6303 | 1176640.3093 | 2759946.925 | 1176624.7326 | 2759949.5366 | 1176619.7201 | 2759949.9779 | 1176614.0715 | 2759944.334 | 1176590.8456 | 2759940.8983 | 1176584.8933
7 | 2759912.2891 | 1176665.689 | 2759921.7021 | 1176667.4636 | 2759932.8478 | 1176649.5787
8 | 2759875.4568 | 1176549.5634 | 2759867.1692 | 1176552.6119 | 2759858.1621 | 1176551.9603 | 2759849.4546 | 1176546.0899 | 2759842.9639 | 1176537.1093
9 | 2759875.4568 | 1176549.5634 | 2759893.7339 | 1176557.6463 | 2759902.4562 | 1176563.8173 | 2759909.1044 | 1176564.5952 | 2759914.4701 | 1176564.1378 | 2759921.727 | 1176573.683
10 | 2759772.811 | 1176457.5505 | 2759777.2997 | 1176461.8849 | 2759788.3733 | 1176467.6513 | 2759809.5881 | 1176477.725 | 2759816.4194 | 1176483.4007 | 2759820.4693 | 1176494.1511 | 2759824.3604 | 1176508.8451 | 2759826.8344 | 1176526.4928 | 2759831.7011 | 1176534.4292 | 2759837.6885 | 1176538.1919 | 2759842.9639 | 1176537.1093
11 | 2759937.2664 | 1176575.3995 | 2759922.28 | 1176574.4103 | 2759921.727 | 1176573.683
12 | 2759940.8983 | 1176584.8933 | 2759950.9284 | 1176589.1542
13 | 2759937.2664 | 1176575.3995 | 2759937.5134 | 1176579.0425 | 2759940.8983 | 1176584.8933
14 | 2759776.9123 | 1176606.1316 | 2759770.9371 | 1176594.1622 | 2759756.8986 | 1176569.3048
15 | 2759776.9123 | 1176606.1316 | 2759785.4489 | 1176597.4626 | 2759783.518 | 1176585.7809
16 | 2759756.8986 | 1176569.3048 | 2759751.8162 | 1176560.3057
17 | 2759772.811 | 1176457.5505 | 2759769.9783 | 1176464.8369 | 2759771.1889 | 1176474.7999 | 2759779.2714 | 1176494.6543 | 2759780.2513 | 1176504.0885 | 2759774.9207 | 1176527.044 | 2759780.595 | 1176568.097 | 2759783.518 | 1176585.7809
18 | 2759772.811 | 1176457.5505 | 2759774.5539 | 1176446.9656 | 2759778.2783 | 1176432.052 | 2759785.5763 | 1176418.2123 | 2759794.4967 | 1176408.3525 | 2759811.8174 | 1176395.8141 | 2759814.9771 | 1176392.6177 | 2759817.0943 | 1176387.7922 | 2759823.2052 | 1176379.6025
19 | 2759877.0192 | 1176301.9705 | 2759870.8471 | 1176322.0455 | 2759859.3066 | 1176339.2305 | 2759827.1911 | 1176374.2606 | 2759823.2052 | 1176379.6025
20 | 2759880.9935 | 1176390.6392 | 2759887.1136 | 1176383.4649 | 2759890.321 | 1176378.4693
21 | 2759890.321 | 1176378.4693 | 2759894.7581 | 1176371.5584 | 2759899.1821 | 1176359.388 | 2759903.5919 | 1176335.4183 | 2759902.2081 | 1176313.6072 | 2759897.8854 | 1176307.6765
22 | 2759888.9493 | 1176295.4161 | 2759877.0192 | 1176301.9705 | 2759877.0192 | 1176301.9705
23 | 2759888.9493 | 1176295.4161 | 2759897.6136 | 1176307.3036
24 | 2759888.9493 | 1176295.4161 | 2760027.3074 | 1176111.9878
25 | 2759897.8854 | 1176307.6765 | 2759897.6136 | 1176307.3036
26 | 2760041.1356 | 1176100.7176 | 2760040.238 | 1176101.2047 | 2760027.3074 | 1176111.9878
27 | 2760058.5808 | 1176091.2501 | 2760041.1356 | 1176100.7176
28 | 2760058.5808 | 1176091.2501 | 2760058.6227 | 1176091.2274
29 | 2760059.7103 | 1176090.6372 | 2760058.6227 | 1176091.2274
30 | 2760059.7103 | 1176090.6372 | 2760076.611 | 1176083.5708 | 2760082.1873 | 1176078.8828
31 | 2760082.1873 | 1176078.8828 | 2760086.5085 | 1176075.2499 | 2760177.7891 | 1175951.1792 | 2760188.4647 | 1175933.4359
32 | 2760613.2755 | 1176058.3112 | 2760188.4647 | 1175933.4359
33 | 2759673.2622 | 1176506.4426 | 2759651.5437 | 1176486.5838
34 | 2759651.5437 | 1176486.5838 | 2759462.5524 | 1176207.2944
35 | 2759673.2622 | 1176506.4426 | 2759698.0609 | 1176520.648 | 2759701.4451 | 1176520.7938
36 | 2759673.2622 | 1176506.4426 | 2759675.8667 | 1176517.1989 | 2759673.5175 | 1176529.5914 | 2759667.148 | 1176541.3209 | 2759671.4508 | 1176552.0557 | 2759679.4213 | 1176559.1367
37 | 2759701.9857 | 1176477.8158 | 2759701.7023 | 1176487.8835 | 2759710.2051 | 1176515.5113 | 2759701.4451 | 1176520.7938
38 | 2759714.8729 | 1176593.2133 | 2759708.071 | 1176590.7412 | 2759692.2654 | 1176570.5477 | 2759679.4213 | 1176559.1367
39 | 2759701.9857 | 1176477.8158 | 2759722.8221 | 1176523.0536 | 2759724.9836 | 1176528.6159
40 | 2759714.8729 | 1176593.2133 | 2759711.1547 | 1176606.181 | 2759708.684 | 1176614.8115
41 | 2759724.9836 | 1176528.6159 | 2759742.498 | 1176543.8063 | 2759751.8162 | 1176560.3057
42 | 2759708.684 | 1176614.8115 | 2759705.1913 | 1176624.7715 | 2759697.7221 | 1176625.5289 | 2759693.044 | 1176622.5685 | 2759685.568 | 1176617.8433 | 2759678.3929 | 1176615.8396
43 | 2760654.4655 | 1176286.7488 | 2760653.5931 | 1176294.3047
44 | 2760655.595 | 1176276.9656 | 2760654.4655 | 1176286.7488
45 | 2760608.3489 | 1176328.1148 | 2760535.4302 | 1176532.3917
46 | 2760593.2516 | 1176288.1731 | 2760595.7459 | 1176302.986 | 2760603.8398 | 1176321.7521 | 2760608.3489 | 1176328.1148
47 | 2760593.2516 | 1176288.1731 | 2760592.2587 | 1176274.7016 | 2760594.8951 | 1176258.2247 | 2760601.8363 | 1176238.082 | 2760611.4633 | 1176222.1815 | 2760628.3447 | 1176196.7226 | 2760631.6129 | 1176189.7819
48 | 2760661.9767 | 1176002.8449 | 2760659.4824 | 1176019.7149 | 2760653.0904 | 1176064.6251
49 | 2760649.4884 | 1176091.8316 | 2760650.1259 | 1176085.4543 | 2760653.0904 | 1176064.6251
50 | 2760661.9767 | 1176002.8449 | 2760669.6269 | 1176009.0662 | 2760671.3932 | 1176013.9399 | 2760671.5922 | 1176030.2037 | 2760673.9942 | 1176047.3161 | 2760688.0941 | 1176090.121
51 | 2760649.4884 | 1176091.8316 | 2760645.3046 | 1176133.422
52 | 2760649.4884 | 1176091.8316 | 2760618.4553 | 1176087.0857 | 2760612.352 | 1176085.0762 | 2760608.0981 | 1176083.1273 | 2760606.7323 | 1176080.4329 | 2760606.2414 | 1176075.9159 | 2760613.2755 | 1176058.3112
53 | 2760689.1859 | 1176093.4352 | 2760688.0941 | 1176090.121
54 | 2760638.8302 | 1176170.7392 | 2760641.6812 | 1176161.983 | 2760644.1298 | 1176145.1007 | 2760645.3046 | 1176133.422
55 | 2760689.1859 | 1176093.4352 | 2760692.2828 | 1176102.837
56 | 2760631.6129 | 1176189.7819 | 2760634.9221 | 1176182.7422 | 2760638.8302 | 1176170.7392
57 | 2760695.4187 | 1176112.3569 | 2760692.2828 | 1176102.837
58 | 2760655.595 | 1176276.9656 | 2760654.8042 | 1176271.9401 | 2760642.1551 | 1176238.784 | 2760631.6129 | 1176189.7819
59 | 2760674.8616 | 1176288.9362 | 2760675.1738 | 1176281.2824 | 2760673.299 | 1176278.4631 | 2760668.2282 | 1176276.1809 | 2760661.4395 | 1176276.922 | 2760655.595 | 1176276.9656

## bus_geodata
| x | y | coords
0 | 2760034.0689 | 1176616.0157
1 | 2760021.9264 | 1176613.0223
2 | 2760018.755 | 1176622.9573
3 | 2760008.0481 | 1176649.2937
4 | 2760126.0671 | 1176944.5865
5 | 2759951.8942 | 1176662.3529
6 | 2759932.8478 | 1176649.5787
7 | 2759875.4568 | 1176549.5634
8 | 2759842.9639 | 1176537.1093
9 | 2759921.727 | 1176573.683
10 | 2759950.9284 | 1176589.1542
11 | 2759940.8983 | 1176584.8933
12 | 2759912.2891 | 1176665.689
13 | 2759937.2664 | 1176575.3995
14 | 2759776.9123 | 1176606.1316
15 | 2759756.8986 | 1176569.3048
16 | 2759783.518 | 1176585.7809
17 | 2759772.811 | 1176457.5505
18 | 2759823.2052 | 1176379.6025
19 | 2759880.9935 | 1176390.6392
20 | 2759890.321 | 1176378.4693
21 | 2759877.0192 | 1176301.9705
22 | 2759888.9493 | 1176295.4161
23 | 2759897.6136 | 1176307.3036
24 | 2760027.3074 | 1176111.9878
25 | 2759897.8854 | 1176307.6765
26 | 2760058.5808 | 1176091.2501
27 | 2760041.1356 | 1176100.7176
28 | 2760058.6227 | 1176091.2274
29 | 2760059.7103 | 1176090.6372
30 | 2760082.1873 | 1176078.8828
31 | 2760188.4647 | 1175933.4359
32 | 2759651.5437 | 1176486.5838
33 | 2759673.2622 | 1176506.4426
34 | 2759462.5524 | 1176207.2944
35 | 2759701.4451 | 1176520.7938
36 | 2759679.4213 | 1176559.1367
37 | 2759701.9857 | 1176477.8158
38 | 2759714.8729 | 1176593.2133
39 | 2759724.9836 | 1176528.6159
40 | 2759708.684 | 1176614.8115
41 | 2759751.8162 | 1176560.3057
42 | 2759678.3929 | 1176615.8396
43 | 2760653.5931 | 1176294.3047
44 | 2760654.4655 | 1176286.7488
45 | 2760608.3489 | 1176328.1148
46 | 2760535.4302 | 1176532.3917
47 | 2760593.2516 | 1176288.1731
48 | 2760653.0904 | 1176064.6251
49 | 2760661.9767 | 1176002.8449
50 | 2760649.4884 | 1176091.8316
51 | 2760688.0941 | 1176090.121
52 | 2760645.3046 | 1176133.422
53 | 2760613.2755 | 1176058.3112
54 | 2760689.1859 | 1176093.4352
55 | 2760638.8302 | 1176170.7392
56 | 2760692.2828 | 1176102.837
57 | 2760631.6129 | 1176189.7819
58 | 2760695.4187 | 1176112.3569
59 | 2760655.595 | 1176276.9656
60 | 2760674.8616 | 1176288.9362
61 | 2759888.9493 | 1176295.4161

## line_std_types
| c_nf_per_km | r_ohm_per_km | x_ohm_per_km | max_i_ka | type | q_mm2 | alpha | voltage_rating
NAYY 4x50 SE | 210 | 0.642 | 0.083 | 0.142 | cs | 50 | 0.00403 | LV
NAYY 4x120 SE | 264 | 0.225 | 0.08 | 0.242 | cs | 120 | 0.00403 | LV
NAYY 4x150 SE | 261 | 0.208 | 0.08 | 0.27 | cs | 150 | 0.00403 | LV
NA2XS2Y 1x95 RM/25 12/20 kV | 216 | 0.313 | 0.132 | 0.252 | cs | 95 | 0.00403 | MV
NA2XS2Y 1x185 RM/25 12/20 kV | 273 | 0.161 | 0.117 | 0.362 | cs | 185 | 0.00403 | MV
NA2XS2Y 1x240 RM/25 12/20 kV | 304 | 0.122 | 0.112 | 0.421 | cs | 240 | 0.00403 | MV
NA2XS2Y 1x95 RM/25 6/10 kV | 315 | 0.313 | 0.123 | 0.249 | cs | 95 | 0.00403 | MV
NA2XS2Y 1x185 RM/25 6/10 kV | 406 | 0.161 | 0.11 | 0.358 | cs | 185 | 0.00403 | MV
NA2XS2Y 1x240 RM/25 6/10 kV | 456 | 0.122 | 0.105 | 0.416 | cs | 240 | 0.00403 | MV
NA2XS2Y 1x150 RM/25 12/20 kV | 250 | 0.206 | 0.116 | 0.319 | cs | 150 | 0.00403 | MV
NA2XS2Y 1x120 RM/25 12/20 kV | 230 | 0.253 | 0.119 | 0.283 | cs | 120 | 0.00403 | MV
NA2XS2Y 1x70 RM/25 12/20 kV | 190 | 0.443 | 0.132 | 0.22 | cs | 70 | 0.00403 | MV
NA2XS2Y 1x150 RM/25 6/10 kV | 360 | 0.206 | 0.11 | 0.315 | cs | 150 | 0.00403 | MV
NA2XS2Y 1x120 RM/25 6/10 kV | 340 | 0.253 | 0.113 | 0.28 | cs | 120 | 0.00403 | MV
NA2XS2Y 1x70 RM/25 6/10 kV | 280 | 0.443 | 0.123 | 0.217 | cs | 70 | 0.00403 | MV
N2XS(FL)2Y 1x120 RM/35 64/110 kV | 112 | 0.153 | 0.166 | 0.366 | cs | 120 | 0.00393 | HV
N2XS(FL)2Y 1x185 RM/35 64/110 kV | 125 | 0.099 | 0.156 | 0.457 | cs | 185 | 0.00393 | HV
N2XS(FL)2Y 1x240 RM/35 64/110 kV | 135 | 0.075 | 0.149 | 0.526 | cs | 240 | 0.00393 | HV
N2XS(FL)2Y 1x300 RM/35 64/110 kV | 144 | 0.06 | 0.144 | 0.588 | cs | 300 | 0.00393 | HV
15-AL1/3-ST1A 0.4 | 11 | 1.8769 | 0.35 | 0.105 | ol | 16 | 0.00403 | LV
24-AL1/4-ST1A 0.4 | 11.25 | 1.2012 | 0.335 | 0.14 | ol | 24 | 0.00403 | LV
48-AL1/8-ST1A 0.4 | 12.2 | 0.5939 | 0.3 | 0.21 | ol | 48 | 0.00403 | LV
94-AL1/15-ST1A 0.4 | 13.2 | 0.306 | 0.29 | 0.35 | ol | 94 | 0.00403 | LV
34-AL1/6-ST1A 10.0 | 9.7 | 0.8342 | 0.36 | 0.17 | ol | 34 | 0.00403 | MV
48-AL1/8-ST1A 10.0 | 10.1 | 0.5939 | 0.35 | 0.21 | ol | 48 | 0.00403 | MV
70-AL1/11-ST1A 10.0 | 10.4 | 0.4132 | 0.339 | 0.29 | ol | 70 | 0.00403 | MV
94-AL1/15-ST1A 10.0 | 10.75 | 0.306 | 0.33 | 0.35 | ol | 94 | 0.00403 | MV
122-AL1/20-ST1A 10.0 | 11.1 | 0.2376 | 0.323 | 0.41 | ol | 122 | 0.00403 | MV
149-AL1/24-ST1A 10.0 | 11.25 | 0.194 | 0.315 | 0.47 | ol | 149 | 0.00403 | MV
34-AL1/6-ST1A 20.0 | 9.15 | 0.8342 | 0.382 | 0.17 | ol | 34 | 0.00403 | MV
48-AL1/8-ST1A 20.0 | 9.5 | 0.5939 | 0.372 | 0.21 | ol | 48 | 0.00403 | MV
70-AL1/11-ST1A 20.0 | 9.7 | 0.4132 | 0.36 | 0.29 | ol | 70 | 0.00403 | MV
94-AL1/15-ST1A 20.0 | 10 | 0.306 | 0.35 | 0.35 | ol | 94 | 0.00403 | MV
122-AL1/20-ST1A 20.0 | 10.3 | 0.2376 | 0.344 | 0.41 | ol | 122 | 0.00403 | MV
149-AL1/24-ST1A 20.0 | 10.5 | 0.194 | 0.337 | 0.47 | ol | 149 | 0.00403 | MV
184-AL1/30-ST1A 20.0 | 10.75 | 0.1571 | 0.33 | 0.535 | ol | 184 | 0.00403 | MV
243-AL1/39-ST1A 20.0 | 11 | 0.1188 | 0.32 | 0.645 | ol | 243 | 0.00403 | MV
48-AL1/8-ST1A 110.0 | 8 | 0.5939 | 0.46 | 0.21 | ol | 48 | 0.00403 | HV
70-AL1/11-ST1A 110.0 | 8.4 | 0.4132 | 0.45 | 0.29 | ol | 70 | 0.00403 | HV
94-AL1/15-ST1A 110.0 | 8.65 | 0.306 | 0.44 | 0.35 | ol | 94 | 0.00403 | HV
122-AL1/20-ST1A 110.0 | 8.5 | 0.2376 | 0.43 | 0.41 | ol | 122 | 0.00403 | HV
149-AL1/24-ST1A 110.0 | 8.75 | 0.194 | 0.41 | 0.47 | ol | 149 | 0.00403 | HV
184-AL1/30-ST1A 110.0 | 8.8 | 0.1571 | 0.4 | 0.535 | ol | 184 | 0.00403 | HV
243-AL1/39-ST1A 110.0 | 9 | 0.1188 | 0.39 | 0.645 | ol | 243 | 0.00403 | HV
305-AL1/39-ST1A 110.0 | 9.2 | 0.0949 | 0.38 | 0.74 | ol | 305 | 0.00403 | HV
490-AL1/64-ST1A 110.0 | 9.75 | 0.059 | 0.37 | 0.96 | ol | 490 | 0.00403 | HV
679-AL1/86-ST1A 110.0 | 9.95 | 0.042 | 0.36 | 1.15 | ol | 679 | 0.00403 | HV
490-AL1/64-ST1A 220.0 | 10 | 0.059 | 0.285 | 0.96 | ol | 490 | 0.00403 | HV
679-AL1/86-ST1A 220.0 | 11.7 | 0.042 | 0.275 | 1.15 | ol | 679 | 0.00403 | HV
490-AL1/64-ST1A 380.0 | 11 | 0.059 | 0.253 | 0.96 | ol | 490 | 0.00403 | HV
679-AL1/86-ST1A 380.0 | 14.6 | 0.042 | 0.25 | 1.15 | ol | 679 | 0.00403 | HV

## trafo_std_types
| i0_percent | pfe_kw | vkr_percent | sn_mva | vn_lv_kv | vn_hv_kv | vk_percent | shift_degree | vector_group | tap_side | tap_neutral | tap_min | tap_max | tap_step_degree | tap_step_percent | tap_phase_shifter
160 MVA 380/110 kV | 0.06 | 60 | 0.25 | 160 | 110 | 380 | 12.2 | 0 | Yy0 | hv | 0 | -9 | 9 | 0 | 1.5 | FALSE
100 MVA 220/110 kV | 0.06 | 55 | 0.26 | 100 | 110 | 220 | 12 | 0 | Yy0 | hv | 0 | -9 | 9 | 0 | 1.5 | FALSE
63 MVA 110/20 kV | 0.04 | 22 | 0.32 | 63 | 20 | 110 | 18 | 150 | YNd5 | hv | 0 | -9 | 9 | 0 | 1.5 | FALSE
40 MVA 110/20 kV | 0.05 | 18 | 0.34 | 40 | 20 | 110 | 16.2 | 150 | YNd5 | hv | 0 | -9 | 9 | 0 | 1.5 | FALSE
25 MVA 110/20 kV | 0.07 | 14 | 0.41 | 25 | 20 | 110 | 12 | 150 | YNd5 | hv | 0 | -9 | 9 | 0 | 1.5 | FALSE
63 MVA 110/10 kV | 0.04 | 22 | 0.32 | 63 | 10 | 110 | 18 | 150 | YNd5 | hv | 0 | -9 | 9 | 0 | 1.5 | FALSE
40 MVA 110/10 kV | 0.05 | 18 | 0.34 | 40 | 10 | 110 | 16.2 | 150 | YNd5 | hv | 0 | -9 | 9 | 0 | 1.5 | FALSE
25 MVA 110/10 kV | 0.07 | 14 | 0.41 | 25 | 10 | 110 | 12 | 150 | YNd5 | hv | 0 | -9 | 9 | 0 | 1.5 | FALSE
0.25 MVA 20/0.4 kV | 0.32 | 0.8 | 1.44 | 0.25 | 0.4 | 20 | 6 | 150 | Yzn5 | hv | 0 | -2 | 2 | 0 | 2.5 | FALSE
0.4 MVA 20/0.4 kV | 0.3375 | 1.35 | 1.425 | 0.4 | 0.4 | 20 | 6 | 150 | Dyn5 | hv | 0 | -2 | 2 | 0 | 2.5 | FALSE
0.63 MVA 20/0.4 kV | 0.2619 | 1.65 | 1.206 | 0.63 | 0.4 | 20 | 6 | 150 | Dyn5 | hv | 0 | -2 | 2 | 0 | 2.5 | FALSE
0.25 MVA 10/0.4 kV | 0.24 | 0.6 | 1.2 | 0.25 | 0.4 | 10 | 4 | 150 | Dyn5 | hv | 0 | -2 | 2 | 0 | 2.5 | FALSE
0.4 MVA 10/0.4 kV | 0.2375 | 0.95 | 1.325 | 0.4 | 0.4 | 10 | 4 | 150 | Dyn5 | hv | 0 | -2 | 2 | 0 | 2.5 | FALSE
0.63 MVA 10/0.4 kV | 0.1873 | 1.18 | 1.0794 | 0.63 | 0.4 | 10 | 4 | 150 | Dyn5 | hv | 0 | -2 | 2 | 0 | 2.5 | FALSE

## trafo3w_std_types
| sn_hv_mva | sn_mv_mva | sn_lv_mva | vn_hv_kv | vn_mv_kv | vn_lv_kv | vk_hv_percent | vk_mv_percent | vk_lv_percent | vkr_hv_percent | vkr_mv_percent | vkr_lv_percent | pfe_kw | i0_percent | shift_mv_degree | shift_lv_degree | vector_group | tap_side | tap_neutral | tap_min | tap_max | tap_step_percent
63/25/38 MVA 110/20/10 kV | 63 | 25 | 38 | 110 | 20 | 10 | 10.4 | 10.4 | 10.4 | 0.28 | 0.32 | 0.35 | 35 | 0.89 | 0 | 0 | YN0yn0yn0 | hv | 0 | -10 | 10 | 1.2
63/25/38 MVA 110/10/10 kV | 63 | 25 | 38 | 110 | 10 | 10 | 10.4 | 10.4 | 10.4 | 0.28 | 0.32 | 0.35 | 35 | 0.89 | 0 | 0 | YN0yn0yn0 | hv | 0 | -10 | 10 | 1.2

## fuse_std_types
| fuse_type | i_rated_a | t_avg | t_min | t_total | x_avg | x_min | x_total
HV 100A | HV 100A | 100 | 0 | [10.0, 3.64, 0.854, 0.281, 0.1, 0.0531, 0.022, 0.01] | [10.0, 4.267, 1.21, 0.403, 0.1, 0.058, 0.022, 0.01] | 0 | [300.0, 350.0, 450.0, 550.0, 700.0, 850.0, 1200.0, 1752.0] | [600.0, 700.0, 900.0, 1150.0, 1665.0, 2000.0, 3000.0, 4313.0]
HV 10A | HV 10A | 10 | 0 | [10.0, 1675.0, 0.344, 0.156, 0.1, 0.0417, 0.0171, 0.01] | [10.0, 1.3, 0.3, 0.155, 0.1, 0.0555, 0.023, 0.01] | 0 | [30.0, 32.0, 35.0, 37.0, 39.0, 50.0, 70.0, 88.0] | [60.0, 70.0, 80.0, 87.0, 94.0, 110.0, 150.0, 216.0]
HV 125A | HV 125A | 125 | 0 | [10.0, 1.82, 0.344, 0.1, 0.0467, 0.0269, 0.01] | [10.0, 2.478, 0.426, 0.1, 0.0427, 0.0211, 0.01] | 0 | [375.0, 500.0, 700.0, 925.0, 1200.0, 1500.0, 2341.0] | [750.0, 1000.0, 1500.0, 2200.0, 3000.0, 4000.0, 5765.0]
HV 160A | HV 160A | 160 | 0 | [10.0, 4.15, 1.03, 0.198, 0.1, 0.051, 0.0172, 0.01] | [10.0, 2.3, 0.734, 0.274, 0.1, 0.046, 0.0177, 0.01] | 0 | [480.0, 550.0, 700.0, 1000.0, 1260.0, 1600.0, 2500.0, 3227.0] | [960.0, 1300.0, 1700.0, 2200.0, 2996.0, 4000.0, 6000.0, 7946.0]
HV 16A | HV 16A | 16 | 0 | [10.0, 0.352, 0.164, 0.1, 0.0649, 0.0342, 0.01] | [10.0, 2.34, 0.722, 0.181, 0.1, 0.055, 0.0296, 0.01] | 0 | [48.0, 60.0, 65.0, 71.0, 80.0, 100.0, 162.0] | [96.0, 110.0, 125.0, 150.0, 168.0, 200.0, 250.0, 398.0]
HV 200A | HV 200A | 200 | 0 | [10.0, 4.267, 1.21, 0.403, 0.1, 0.058, 0.022, 0.01] | [10.0, 3.73, 1.654, 0.328, 0.1, 0.0531, 0.019, 0.01] | 0 | [600.0, 700.0, 900.0, 1150.0, 1665.0, 2000.0, 3000.0, 4313.0] | [1200.0, 1500.0, 1800.0, 2700.0, 3960.0, 5000.0, 7500.0, 10620.0]
HV 20A | HV 20A | 20 | 0 | [10.0, 1.3, 0.3, 0.155, 0.1, 0.0555, 0.023, 0.01] | [10.0, 1.3, 0.161, 0.1, 0.0611, 0.0399, 0.0141, 0.01] | 0 | [60.0, 70.0, 80.0, 87.0, 94.0, 110.0, 150.0, 216.0] | [120.0, 150.0, 200.0, 223.0, 260.0, 300.0, 450.0, 532.0]
HV 25A | HV 25A | 25 | 0 | [10.0, 2.512, 0.833, 0.299, 0.1, 0.0372, 0.0223, 0.01] | [10.0, 3.125, 0.597, 0.198, 0.1, 0.0378, 0.022, 0.01] | 0 | [75.0, 82.0, 90.0, 100.0, 124.0, 170.0, 200.0, 289.0] | [150.0, 170.0, 210.0, 250.0, 294.0, 400.0, 500.0, 711.0]
HV 31.5A | HV 31.5A | 31.5 | 0 | [10.0, 2.34, 0.722, 0.181, 0.1, 0.055, 0.0296, 0.01] | [10.0, 2.84, 0.368, 0.164, 0.1, 0.0621, 0.0378, 0.0195, 0.01] | 0 | [95.0, 110.0, 125.0, 150.0, 165.0, 200.0, 250.0, 390.0] | [189.0, 220.0, 300.0, 350.0, 393.0, 450.0, 530.0, 700.0, 960.0]
HV 40A | HV 40A | 40 | 0 | [10.0, 1.3, 0.161, 0.1, 0.0611, 0.0399, 0.0141, 0.01] | [10.0, 2.05, 0.369, 0.198, 0.1, 0.051, 0.0298, 0.01] | 0 | [120.0, 150.0, 200.0, 223.0, 260.0, 300.0, 450.0, 532.0] | [240.0, 300.0, 400.0, 450.0, 530.0, 650.0, 800.0, 1311.0]
HV 50A | HV 50A | 50 | 0 | [10.0, 3.215, 0.597, 0.198, 0.1, 0.0378, 0.022, 0.01] | [10.0, 3.64, 0.854, 0.281, 0.1, 0.0531, 0.022, 0.01] | 0 | [150.0, 170.0, 210.0, 250.0, 294.0, 400.0, 500.0, 711.0] | [300.0, 350.0, 450.0, 550.0, 700.0, 850.0, 1200.0, 1752.0]
HV 6.3A | HV 6.3A | 6.3 | 0 | [10.0, 1.39, 0.344, 0.168, 0.1, 0.056, 0.0263, 0.01] | [10.0, 1.711, 0.516, 0.198, 0.1, 0.0634, 0.0303, 0.01] | 0 | [19.0, 19.5, 20.4, 20.8, 22.0, 25.0, 32.0, 48.0] | [38.0, 40.0, 43.0, 48.0, 53.0, 60.0, 75.0, 118.0]
HV 63A | HV 63A | 63 | 0 | [10.0, 2.84, 0.368, 0.164, 0.1, 0.0621, 0.0378, 0.0195, 0.01] | [10.0, 1.82, 0.344, 0.1, 0.0467, 0.0269, 0.01] | 0 | [189.0, 220.0, 300.0, 350.0, 393.0, 450.0, 530.0, 700.0, 961.0] | [378.0, 500.0, 700.0, 934.0, 1200.0, 1500.0, 2366.0]
HV 80A | HV 80A | 80 | 0 | [10.0, 2.05, 0.369, 0.198, 0.1, 0.051, 0.0298, 0.01] | [10.0, 4.15, 1.03, 0.198, 0.1, 0.051, 0.0172, 0.01] | 0 | [240.0, 300.0, 400.0, 450.0, 530.0, 650.0, 800.0, 1311.0] | [480.0, 550.0, 700.0, 1000.0, 1260.0, 1600.0, 2500.0, 3227.0]
Siemens NH-1-100 | Siemens NH-1-100 | 100 | [5400.0, 2000.0, 400.0, 20.0, 1.0, 0.2, 0.012, 0.004] | 0 | 0 | [150.0, 190.0, 250.0, 430.0, 900.0, 1250.0, 2700.0, 3600.0] | 0 | 0
Siemens NH-1-125 | Siemens NH-1-125 | 125 | [4800.0, 120.0, 7.0, 0.1, 0.004] | 0 | 0 | [180.0, 400.0, 740.0, 2000.0, 4250.0] | 0 | 0
Siemens NH-1-16 | Siemens NH-1-16 | 16 | [4000.0, 400.0, 2.0, 0.1, 0.04, 0.01] | 0 | 0 | [26.0, 35.0, 75.0, 150.0, 200.0, 300.0] | 0 | 0
Siemens NH-1-160 | Siemens NH-1-160 | 160 | [4800.0, 120.0, 7.0, 0.1, 0.004] | 0 | 0 | [210.0, 500.0, 900.0, 2300.0, 5000.0] | 0 | 0
Siemens NH-1-25 | Siemens NH-1-25 | 25 | [4000.0, 1000.0, 10.0, 0.2, 0.02, 0.01] | 0 | 0 | [40.0, 50.0, 100.0, 210.0, 400.0, 500.0] | 0 | 0
Siemens NH-1-50 | Siemens NH-1-50 | 50 | [4000.0, 40.0, 4.0, 1.0, 0.02, 0.01] | 0 | 0 | [86.0, 200.0, 300.0, 400.0, 1000.0, 1280.0] | 0 | 0
Siemens NH-1-63 | Siemens NH-1-63 | 63 | [4000.0, 100.0, 10.0, 2.0, 0.04, 0.01] | 0 | 0 | [100.0, 200.0, 300.0, 400.0, 1000.0, 1500.0] | 0 | 0
Siemens NH-1-80 | Siemens NH-1-80 | 80 | [4800.0, 120.0, 7.0, 0.1, 0.01] | 0 | 0 | [150.58, 250.0, 450.0, 1150.0, 2470.0] | 0 | 0
Siemens NH-2-1000 | Siemens NH-2-1000 | 1000 | [4800.0, 120.0, 7.0, 0.1, 0.004] | 0 | 0 | [1900.0, 3500.0, 8400.0, 24000.0, 52000.0] | 0 | 0
Siemens NH-2-200 | Siemens NH-2-200 | 200 | [4800.0, 120.0, 7.0, 0.1, 0.004] | 0 | 0 | [280.0, 650.0, 1200.0, 3000.0, 7000.0] | 0 | 0
Siemens NH-2-224 | Siemens NH-2-224 | 224 | [4800.0, 120.0, 7.0, 0.2, 0.04, 0.004] | 0 | 0 | [400.0, 750.0, 1453.0, 3025.0, 4315.0, 7600.0] | 0 | 0
Siemens NH-2-250 | Siemens NH-2-250 | 250 | [4800.0, 120.0, 7.0, 0.1, 0.004] | 0 | 0 | [450.0, 800.0, 1650.0, 4000.0, 8500.0] | 0 | 0
Siemens NH-2-315 | Siemens NH-2-315 | 315 | [4800.0, 120.0, 7.0, 0.1, 0.004] | 0 | 0 | [550.0, 920.0, 1900.0, 5000.0, 11000.0] | 0 | 0
Siemens NH-2-355 | Siemens NH-2-355 | 355 | [4800.0, 120.0, 6.0, 0.1, 0.004] | 0 | 0 | [650.0, 1116.27, 2350.0, 5840.0, 12790.0] | 0 | 0
Siemens NH-2-400 | Siemens NH-2-400 | 400 | [4800.0, 120.0, 7.0, 0.1, 0.004] | 0 | 0 | [720.0, 1350.0, 2800.0, 6500.0, 15000.0] | 0 | 0
Siemens NH-2-425 | Siemens NH-2-425 | 425 | [4800.0, 120.0, 7.0, 0.1, 0.004] | 0 | 0 | [850.0, 1500.0, 3050.0, 7500.0, 16500.0] | 0 | 0
Siemens NH-2-630 | Siemens NH-2-630 | 630 | [4800.0, 120.0, 7.0, 0.1, 0.004] | 0 | 0 | [1200.0, 2000.0, 4800.0, 12000.0, 26000.0] | 0 | 0

## dtypes
| element | column | dtype
0 | bus | name | object
1 | bus | vn_kv | float64
2 | bus | type | object
3 | bus | zone | object
4 | bus | in_service | bool
5 | load | name | object
6 | load | bus | uint32
7 | load | p_mw | float64
8 | load | q_mvar | float64
9 | load | const_z_percent | float64
10 | load | const_i_percent | float64
11 | load | sn_mva | float64
12 | load | scaling | float64
13 | load | in_service | bool
14 | load | type | object
15 | ext_grid | name | object
16 | ext_grid | bus | uint32
17 | ext_grid | vm_pu | float64
18 | ext_grid | va_degree | float64
19 | ext_grid | slack_weight | float64
20 | ext_grid | in_service | bool
21 | line | name | object
22 | line | std_type | object
23 | line | from_bus | uint32
24 | line | to_bus | uint32
25 | line | length_km | float64
26 | line | r_ohm_per_km | float64
27 | line | x_ohm_per_km | float64
28 | line | c_nf_per_km | float64
29 | line | g_us_per_km | float64
30 | line | max_i_ka | float64
31 | line | df | float64
32 | line | parallel | uint32
33 | line | type | object
34 | line | in_service | bool
35 | trafo | name | object
36 | trafo | std_type | object
37 | trafo | hv_bus | uint32
38 | trafo | lv_bus | uint32
39 | trafo | sn_mva | float64
40 | trafo | vn_hv_kv | float64
41 | trafo | vn_lv_kv | float64
42 | trafo | vk_percent | float64
43 | trafo | vkr_percent | float64
44 | trafo | pfe_kw | float64
45 | trafo | i0_percent | float64
46 | trafo | shift_degree | float64
47 | trafo | tap_side | object
48 | trafo | tap_neutral | int32
49 | trafo | tap_min | int32
50 | trafo | tap_max | int32
51 | trafo | tap_step_percent | float64
52 | trafo | tap_step_degree | float64
53 | trafo | tap_pos | int32
54 | trafo | tap_phase_shifter | bool
55 | trafo | parallel | uint32
56 | trafo | df | float64
57 | trafo | in_service | bool
58 | line_geodata | coords | object
59 | bus_geodata | x | float64
60 | bus_geodata | y | float64
61 | bus_geodata | coords | object

## parameters
| version | format_version | converged | OPF_converged | name | f_hz | sn_mva
0 | 2.14.6 | 2.14.0 | FALSE | FALSE |  | 50 | 1