## bus
| name | vn_kv | type | zone | in_service
0 | bus_LV_3506-43_1_2_node_128 | 0.4 | n |  | TRUE
1 | bus_LV_3506-43_1_2_node_118 | 0.4 | n |  | TRUE
2 | bus_LV_3506-43_1_2_node_127 | 0.4 | n |  | TRUE
3 | bus_LV_3506-43_1_2_node_129 | 0.4 | n |  | TRUE
4 | bus_LV_3506-43_1_2_node_41 | 0.4 | n |  | TRUE
5 | bus_LV_3506-43_1_2_node_42 | 0.4 | n |  | TRUE
6 | bus_LV_3506-43_1_2_node_43 | 0.4 | n |  | TRUE
7 | bus_LV_3506-43_1_2_node_44 | 0.4 | n |  | TRUE
8 | bus_LV_3506-43_1_2_node_45 | 0.4 | n |  | TRUE
9 | bus_LV_3506-43_1_2_node_57 | 0.4 | n |  | TRUE
10 | bus_LV_3506-43_1_2_node_76 | 0.4 | n |  | TRUE
11 | bus_LV_3506-43_1_2_node_46 | 0.4 | n |  | TRUE
12 | bus_LV_3506-43_1_2_node_47 | 0.4 | n |  | TRUE
13 | bus_LV_3506-43_1_2_node_48 | 0.4 | n |  | TRUE
14 | bus_LV_3506-43_1_2_node_49 | 0.4 | n |  | TRUE
15 | bus_LV_3506-43_1_2_node_50 | 0.4 | n |  | TRUE
16 | bus_LV_3506-43_1_2_node_78 | 0.4 | n |  | TRUE
17 | bus_LV_3506-43_1_2_node_66 | 0.4 | n |  | TRUE
18 | bus_LV_3506-43_1_2_node_55 | 0.4 | n |  | TRUE
19 | bus_LV_3506-43_1_2_node_51 | 0.4 | n |  | TRUE
20 | bus_LV_3506-43_1_2_node_52 | 0.4 | n |  | TRUE
21 | bus_LV_3506-43_1_2_node_53 | 0.4 | n |  | TRUE
22 | bus_LV_3506-43_1_2_node_54 | 0.4 | n |  | TRUE
23 | bus_LV_3506-43_1_2_node_79 | 0.4 | n |  | TRUE
24 | bus_LV_3506-43_1_2_node_71 | 0.4 | n |  | TRUE
25 | bus_LV_3506-43_1_2_node_56 | 0.4 | n |  | TRUE
26 | bus_LV_3506-43_1_2_node_58 | 0.4 | n |  | TRUE
27 | bus_LV_3506-43_1_2_node_59 | 0.4 | n |  | TRUE
28 | bus_LV_3506-43_1_2_node_116 | 0.4 | n |  | TRUE
29 | bus_LV_3506-43_1_2_node_60 | 0.4 | n |  | TRUE
30 | bus_LV_3506-43_1_2_node_61 | 0.4 | n |  | TRUE
31 | bus_LV_3506-43_1_2_node_62 | 0.4 | n |  | TRUE
32 | bus_LV_3506-43_1_2_node_63 | 0.4 | n |  | TRUE
33 | bus_LV_3506-43_1_2_node_72 | 0.4 | n |  | TRUE
34 | bus_LV_3506-43_1_2_node_64 | 0.4 | n |  | TRUE
35 | bus_LV_3506-43_1_2_node_65 | 0.4 | n |  | TRUE
36 | bus_LV_3506-43_1_2_node_67 | 0.4 | n |  | TRUE
37 | bus_LV_3506-43_1_2_node_68 | 0.4 | n |  | TRUE
38 | bus_LV_3506-43_1_2_node_69 | 0.4 | n |  | TRUE
39 | bus_LV_3506-43_1_2_node_70 | 0.4 | n |  | TRUE
40 | bus_LV_3506-43_1_2_node_73 | 0.4 | n |  | TRUE
41 | bus_LV_3506-43_1_2_node_81 | 0.4 | n |  | TRUE
42 | bus_LV_3506-43_1_2_node_74 | 0.4 | n |  | TRUE
43 | bus_LV_3506-43_1_2_node_84 | 0.4 | n |  | TRUE
44 | bus_LV_3506-43_1_2_node_90 | 0.4 | n |  | TRUE
45 | bus_LV_3506-43_1_2_node_77 | 0.4 | n |  | TRUE
46 | bus_LV_3506-43_1_2_node_86 | 0.4 | n |  | TRUE
47 | bus_LV_3506-43_1_2_node_83 | 0.4 | n |  | TRUE
48 | bus_LV_3506-43_1_2_node_108 | 0.4 | n |  | TRUE
49 | bus_LV_3506-43_1_2_node_112 | 0.4 | n |  | TRUE
50 | bus_LV_3506-43_1_2_node_80 | 0.4 | n |  | TRUE
51 | bus_LV_3506-43_1_2_node_82 | 0.4 | n |  | TRUE
52 | bus_LV_3506-43_1_2_node_85 | 0.4 | n |  | TRUE
53 | bus_LV_3506-43_1_2_node_89 | 0.4 | n |  | TRUE
54 | bus_LV_3506-43_1_2_node_87 | 0.4 | n |  | TRUE
55 | bus_LV_3506-43_1_2_node_126 | 0.4 | n |  | TRUE
56 | bus_LV_3506-43_1_2_node_88 | 0.4 | n |  | TRUE
57 | bus_LV_3506-43_1_2_node_97 | 0.4 | n |  | TRUE
58 | bus_LV_3506-43_1_2_node_98 | 0.4 | n |  | TRUE
59 | bus_LV_3506-43_1_2_node_110 | 0.4 | n |  | TRUE
60 | bus_LV_3506-43_1_2_node_111 | 0.4 | n |  | TRUE
61 | bus_MV_60_1_node_360 | 20 | n |  | TRUE

## load
| name | bus | p_mw | q_mvar | const_z_percent | const_i_percent | sn_mva | scaling | in_service | type
0 | LV_3506-43_1_2_load_128 | 0 | 0.00067731 | 0.00016975 | 0 | 0 |  | 1 | TRUE | wye
1 | LV_3506-43_1_2_load_127 | 2 | 0.0017331 | 0.00043435 | 0 | 0 |  | 1 | TRUE | wye
2 | LV_3506-43_1_2_load_129 | 3 | 0.00067936 | 0.00017026 | 0 | 0 |  | 1 | TRUE | wye
3 | LV_3506-43_1_2_load_41 | 4 | 0.00075361 | 0.00018887 | 0 | 0 |  | 1 | TRUE | wye
4 | LV_3506-43_1_2_load_42 | 5 | 0.00082832 | 0.0002076 | 0 | 0 |  | 1 | TRUE | wye
5 | LV_3506-43_1_2_load_43 | 6 | 0.00069881 | 0.00017514 | 0 | 0 |  | 1 | TRUE | wye
6 | LV_3506-43_1_2_load_44 | 7 | 0.0014218 | 0.00035634 | 0 | 0 |  | 1 | TRUE | wye
7 | LV_3506-43_1_2_load_45 | 8 | 0.0012014 | 0.00030111 | 0 | 0 |  | 1 | TRUE | wye
8 | LV_3506-43_1_2_load_57 | 9 | 0.0012697 | 0.00031822 | 0 | 0 |  | 1 | TRUE | wye
9 | LV_3506-43_1_2_load_76 | 10 | 0.0012099 | 0.00030322 | 0 | 0 |  | 1 | TRUE | wye
10 | LV_3506-43_1_2_load_46 | 11 | 0.003883 | 0.00097317 | 0 | 0 |  | 1 | TRUE | wye
11 | LV_3506-43_1_2_load_47 | 12 | 0.0041568 | 0.0010418 | 0 | 0 |  | 1 | TRUE | wye
12 | LV_3506-43_1_2_load_48 | 13 | 0.0043153 | 0.0010815 | 0 | 0 |  | 1 | TRUE | wye
13 | LV_3506-43_1_2_load_78 | 16 | 0.0041931 | 0.0010509 | 0 | 0 |  | 1 | TRUE | wye
14 | LV_3506-43_1_2_load_55 | 18 | 0.0044833 | 0.0011236 | 0 | 0 |  | 1 | TRUE | wye
15 | LV_3506-43_1_2_load_51 | 19 | 0.0038198 | 0.00095733 | 0 | 0 |  | 1 | TRUE | wye
16 | LV_3506-43_1_2_load_53 | 21 | 0.0021908 | 0.00054908 | 0 | 0 |  | 1 | TRUE | wye
17 | LV_3506-43_1_2_load_54 | 22 | 0.0020113 | 0.00050408 | 0 | 0 |  | 1 | TRUE | wye
18 | LV_3506-43_1_2_load_56 | 25 | 0.001171 | 0.00029347 | 0 | 0 |  | 1 | TRUE | wye
19 | LV_3506-43_1_2_load_116 | 28 | 0.0016367 | 0.00041018 | 0 | 0 |  | 1 | TRUE | wye
20 | LV_3506-43_1_2_load_60 | 29 | 0.0027425 | 0.00068733 | 0 | 0 |  | 1 | TRUE | wye
21 | LV_3506-43_1_2_load_61 | 30 | 0.0026321 | 0.00065966 | 0 | 0 |  | 1 | TRUE | wye
22 | LV_3506-43_1_2_load_62 | 31 | 0.0038987 | 0.00097711 | 0 | 0 |  | 1 | TRUE | wye
23 | LV_3506-43_1_2_load_63 | 32 | 0.0024584 | 0.00061614 | 0 | 0 |  | 1 | TRUE | wye
24 | LV_3506-43_1_2_load_64 | 34 | 0.0013527 | 0.00033901 | 0 | 0 |  | 1 | TRUE | wye
25 | LV_3506-43_1_2_load_65 | 35 | 0.0012734 | 0.00031914 | 0 | 0 |  | 1 | TRUE | wye
26 | LV_3506-43_1_2_load_67 | 36 | 0.0021677 | 0.00054328 | 0 | 0 |  | 1 | TRUE | wye
27 | LV_3506-43_1_2_load_68 | 37 | 0.0017422 | 0.00043665 | 0 | 0 |  | 1 | TRUE | wye
28 | LV_3506-43_1_2_load_69 | 38 | 0.0025706 | 0.00064426 | 0 | 0 |  | 1 | TRUE | wye
29 | LV_3506-43_1_2_load_73 | 40 | 0.0043279 | 0.0010847 | 0 | 0 |  | 1 | TRUE | wye
30 | LV_3506-43_1_2_load_81 | 41 | 0.0032273 | 0.00080883 | 0 | 0 |  | 1 | TRUE | wye
31 | LV_3506-43_1_2_load_74 | 42 | 0.0032159 | 0.00080599 | 0 | 0 |  | 1 | TRUE | wye
32 | LV_3506-43_1_2_load_90 | 44 | 0.0030124 | 0.00075499 | 0 | 0 |  | 1 | TRUE | wye
33 | LV_3506-43_1_2_load_86 | 46 | 0.0015198 | 0.00038091 | 0 | 0 |  | 1 | TRUE | wye
34 | LV_3506-43_1_2_load_108 | 48 | 0.0013226 | 0.00033148 | 0 | 0 |  | 1 | TRUE | wye
35 | LV_3506-43_1_2_load_112 | 49 | 0.0050561 | 0.0012672 | 0 | 0 |  | 1 | TRUE | wye
36 | LV_3506-43_1_2_load_80 | 50 | 0.0024987 | 0.00062624 | 0 | 0 |  | 1 | TRUE | wye
37 | LV_3506-43_1_2_load_82 | 51 | 0.00069424 | 0.00017399 | 0 | 0 |  | 1 | TRUE | wye
38 | LV_3506-43_1_2_load_89 | 53 | 0.0011584 | 0.00029033 | 0 | 0 |  | 1 | TRUE | wye
39 | LV_3506-43_1_2_load_87 | 54 | 0.0012793 | 0.00032062 | 0 | 0 |  | 1 | TRUE | wye
40 | LV_3506-43_1_2_load_88 | 56 | 0.00079243 | 0.0001986 | 0 | 0 |  | 1 | TRUE | wye
41 | LV_3506-43_1_2_load_97 | 57 | 0.0012723 | 0.00031887 | 0 | 0 |  | 1 | TRUE | wye
42 | LV_3506-43_1_2_load_98 | 58 | 0.0020067 | 0.00050292 | 0 | 0 |  | 1 | TRUE | wye
43 | LV_3506-43_1_2_load_110 | 59 | 0.0034136 | 0.00085554 | 0 | 0 |  | 1 | TRUE | wye

## ext_grid
| name | bus | vm_pu | va_degree | slack_weight | in_service
0 |  | 31 | 1 | 0 | 1 | TRUE

## line
| name | std_type | from_bus | to_bus | length_km | r_ohm_per_km | x_ohm_per_km | c_nf_per_km | g_us_per_km | max_i_ka | df | parallel | type | in_service
0 | LV_3506-43_1_2_line_0 | NAYY 4x150 SE | 0 | 1 | 0.012778 | 0.208 | 0.08 | 261 | 0 | 0.27 | 1 | 1 | cs | TRUE
1 | LV_3506-43_1_2_line_1 | NAYY 4x150 SE | 0 | 2 | 0.063672 | 0.208 | 0.08 | 261 | 0 | 0.27 | 1 | 1 | cs | TRUE
2 | LV_3506-43_1_2_line_2 | NAYY 4x150 SE | 1 | 3 | 0.044091 | 0.208 | 0.08 | 261 | 0 | 0.27 | 1 | 1 | cs | TRUE
3 | LV_3506-43_1_2_line_3 | NAYY 4x150 SE | 2 | 55 | 0.048839 | 0.208 | 0.08 | 261 | 0 | 0.27 | 1 | 1 | cs | TRUE
4 | LV_3506-43_1_2_line_4 | NAYY 4x150 SE | 4 | 5 | 0.036743 | 0.208 | 0.08 | 261 | 0 | 0.27 | 1 | 1 | cs | TRUE
5 | LV_3506-43_1_2_line_5 | NAYY 4x150 SE | 4 | 6 | 0.044412 | 0.208 | 0.08 | 261 | 0 | 0.27 | 1 | 1 | cs | TRUE
6 | LV_3506-43_1_2_line_6 | NAYY 4x150 SE | 5 | 7 | 0.033116 | 0.208 | 0.08 | 261 | 0 | 0.27 | 1 | 1 | cs | TRUE
7 | LV_3506-43_1_2_line_7 | NAYY 4x150 SE | 6 | 8 | 0.037275 | 0.208 | 0.08 | 261 | 0 | 0.27 | 1 | 1 | cs | TRUE
8 | LV_3506-43_1_2_line_8 | NAYY 4x150 SE | 7 | 9 | 0.0654 | 0.208 | 0.08 | 261 | 0 | 0.27 | 1 | 1 | cs | TRUE
9 | LV_3506-43_1_2_line_9 | NAYY 4x150 SE | 8 | 10 | 0.1028 | 0.208 | 0.08 | 261 | 0 | 0.27 | 1 | 1 | cs | TRUE
10 | LV_3506-43_1_2_line_10 | NAYY 4x150 SE | 9 | 25 | 0.046691 | 0.208 | 0.08 | 261 | 0 | 0.27 | 1 | 1 | cs | TRUE
11 | LV_3506-43_1_2_line_11 | NAYY 4x150 SE | 10 | 45 | 0.011952 | 0.208 | 0.08 | 261 | 0 | 0.27 | 1 | 1 | cs | TRUE
12 | LV_3506-43_1_2_line_12 | NAYY 4x150 SE | 11 | 12 | 0.022545 | 0.208 | 0.08 | 261 | 0 | 0.27 | 1 | 2 | cs | TRUE
13 | LV_3506-43_1_2_line_13 | NAYY 4x150 SE | 11 | 13 | 0.084644 | 0.208 | 0.08 | 261 | 0 | 0.27 | 1 | 2 | cs | TRUE
14 | LV_3506-43_1_2_line_14 | NAYY 4x150 SE | 12 | 14 | 0.14256 | 0.208 | 0.08 | 261 | 0 | 0.27 | 1 | 2 | cs | TRUE
15 | LV_3506-43_1_2_line_15 | NAYY 4x150 SE | 13 | 15 | 0.033113 | 0.208 | 0.08 | 261 | 0 | 0.27 | 1 | 2 | cs | TRUE
16 | LV_3506-43_1_2_line_16 | NAYY 4x150 SE | 14 | 16 | 0.15 | 0.208 | 0.08 | 261 | 0 | 0.27 | 1 | 2 | cs | TRUE
17 | LV_3506-43_1_2_line_17 | NAYY 4x150 SE | 14 | 17 | 0.023365 | 0.208 | 0.08 | 261 | 0 | 0.27 | 1 | 1 | cs | TRUE
18 | LV_3506-43_1_2_line_18 | NAYY 4x150 SE | 15 | 18 | 0.11233 | 0.208 | 0.08 | 261 | 0 | 0.27 | 1 | 1 | cs | TRUE
19 | LV_3506-43_1_2_line_19 | NAYY 4x150 SE | 15 | 19 | 0.021324 | 0.208 | 0.08 | 261 | 0 | 0.27 | 1 | 2 | cs | TRUE
20 | LV_3506-43_1_2_line_20 | NAYY 4x150 SE | 16 | 48 | 0.020351 | 0.208 | 0.08 | 261 | 0 | 0.27 | 1 | 1 | cs | TRUE
21 | LV_3506-43_1_2_line_21 | NAYY 4x150 SE | 16 | 49 | 0.14329 | 0.208 | 0.08 | 261 | 0 | 0.27 | 1 | 1 | cs | TRUE
22 | LV_3506-43_1_2_line_22 | NAYY 4x150 SE | 17 | 34 | 0.15044 | 0.208 | 0.08 | 261 | 0 | 0.27 | 1 | 1 | cs | TRUE
23 | LV_3506-43_1_2_line_23 | NAYY 4x150 SE | 19 | 20 | 0.0019906 | 0.208 | 0.08 | 261 | 0 | 0.27 | 1 | 2 | cs | TRUE
24 | LV_3506-43_1_2_line_24 | NAYY 4x150 SE | 20 | 21 | 0.046991 | 0.208 | 0.08 | 261 | 0 | 0.27 | 1 | 1 | cs | TRUE
25 | LV_3506-43_1_2_line_25 | NAYY 4x150 SE | 20 | 22 | 0.012858 | 0.208 | 0.08 | 261 | 0 | 0.27 | 1 | 2 | cs | TRUE
26 | LV_3506-43_1_2_line_26 | NAYY 4x150 SE | 21 | 23 | 0.020624 | 0.208 | 0.08 | 261 | 0 | 0.27 | 1 | 1 | cs | TRUE
27 | LV_3506-43_1_2_line_27 | NAYY 4x150 SE | 22 | 24 | 0.036017 | 0.208 | 0.08 | 261 | 0 | 0.27 | 1 | 2 | cs | TRUE
28 | LV_3506-43_1_2_line_28 | NAYY 4x150 SE | 23 | 50 | 0.060469 | 0.208 | 0.08 | 261 | 0 | 0.27 | 1 | 1 | cs | TRUE
29 | LV_3506-43_1_2_line_29 | NAYY 4x150 SE | 24 | 41 | 0.045127 | 0.208 | 0.08 | 261 | 0 | 0.27 | 1 | 1 | cs | TRUE
30 | LV_3506-43_1_2_line_30 | NAYY 4x150 SE | 24 | 38 | 0.015396 | 0.208 | 0.08 | 261 | 0 | 0.27 | 1 | 2 | cs | TRUE
31 | LV_3506-43_1_2_line_31 | NAYY 4x150 SE | 25 | 26 | 0.050683 | 0.208 | 0.08 | 261 | 0 | 0.27 | 1 | 1 | cs | TRUE
32 | LV_3506-43_1_2_line_32 | NAYY 4x150 SE | 26 | 27 | 0.049455 | 0.208 | 0.08 | 261 | 0 | 0.27 | 1 | 1 | cs | TRUE
33 | LV_3506-43_1_2_line_33 | NAYY 4x150 SE | 27 | 28 | 0.072514 | 0.208 | 0.08 | 261 | 0 | 0.27 | 1 | 1 | cs | TRUE
34 | LV_3506-43_1_2_line_34 | NAYY 4x150 SE | 29 | 30 | 0.023341 | 0.208 | 0.08 | 261 | 0 | 0.27 | 1 | 2 | cs | TRUE
35 | LV_3506-43_1_2_line_35 | NAYY 4x150 SE | 29 | 31 | 0.06764 | 0.208 | 0.08 | 261 | 0 | 0.27 | 1 | 2 | cs | TRUE
36 | LV_3506-43_1_2_line_36 | NAYY 4x150 SE | 30 | 32 | 0.044567 | 0.208 | 0.08 | 261 | 0 | 0.27 | 1 | 2 | cs | TRUE
37 | LV_3506-43_1_2_line_37 | NAYY 4x150 SE | 32 | 33 | 0.01971 | 0.208 | 0.08 | 261 | 0 | 0.27 | 1 | 2 | cs | TRUE
38 | LV_3506-43_1_2_line_38 | NAYY 4x150 SE | 33 | 42 | 0.023847 | 0.208 | 0.08 | 261 | 0 | 0.27 | 1 | 1 | cs | TRUE
39 | LV_3506-43_1_2_line_39 | NAYY 4x150 SE | 33 | 43 | 0.23752 | 0.208 | 0.08 | 261 | 0 | 0.27 | 1 | 1 | cs | TRUE
40 | LV_3506-43_1_2_line_40 | NAYY 4x150 SE | 33 | 39 | 0.069614 | 0.208 | 0.08 | 261 | 0 | 0.27 | 1 | 2 | cs | TRUE
41 | LV_3506-43_1_2_line_41 | NAYY 4x150 SE | 34 | 35 | 0.029538 | 0.208 | 0.08 | 261 | 0 | 0.27 | 1 | 1 | cs | TRUE
42 | LV_3506-43_1_2_line_42 | NAYY 4x150 SE | 35 | 36 | 0.007828 | 0.208 | 0.08 | 261 | 0 | 0.27 | 1 | 1 | cs | TRUE
43 | LV_3506-43_1_2_line_43 | NAYY 4x150 SE | 37 | 38 | 0.028005 | 0.208 | 0.08 | 261 | 0 | 0.27 | 1 | 2 | cs | TRUE
44 | LV_3506-43_1_2_line_44 | NAYY 4x150 SE | 37 | 39 | 0.021914 | 0.208 | 0.08 | 261 | 0 | 0.27 | 1 | 2 | cs | TRUE
45 | LV_3506-43_1_2_line_45 | NAYY 4x150 SE | 39 | 40 | 0.018547 | 0.208 | 0.08 | 261 | 0 | 0.27 | 1 | 1 | cs | TRUE
46 | LV_3506-43_1_2_line_46 | NAYY 4x150 SE | 42 | 44 | 0.030747 | 0.208 | 0.08 | 261 | 0 | 0.27 | 1 | 1 | cs | TRUE
47 | LV_3506-43_1_2_line_47 | NAYY 4x150 SE | 43 | 51 | 0.10725 | 0.208 | 0.08 | 261 | 0 | 0.27 | 1 | 1 | cs | TRUE
48 | LV_3506-43_1_2_line_48 | NAYY 4x150 SE | 45 | 46 | 0.030341 | 0.208 | 0.08 | 261 | 0 | 0.27 | 1 | 1 | cs | TRUE
49 | LV_3506-43_1_2_line_49 | NAYY 4x150 SE | 45 | 47 | 0.086534 | 0.208 | 0.08 | 261 | 0 | 0.27 | 1 | 1 | cs | TRUE
50 | LV_3506-43_1_2_line_50 | NAYY 4x150 SE | 46 | 55 | 0.070677 | 0.208 | 0.08 | 261 | 0 | 0.27 | 1 | 1 | cs | TRUE
51 | LV_3506-43_1_2_line_51 | NAYY 4x150 SE | 47 | 52 | 0.022608 | 0.208 | 0.08 | 261 | 0 | 0.27 | 1 | 1 | cs | TRUE
52 | LV_3506-43_1_2_line_52 | NAYY 4x150 SE | 47 | 51 | 0.0093534 | 0.208 | 0.08 | 261 | 0 | 0.27 | 1 | 1 | cs | TRUE
53 | LV_3506-43_1_2_line_53 | NAYY 4x150 SE | 49 | 58 | 0.15567 | 0.208 | 0.08 | 261 | 0 | 0.27 | 1 | 1 | cs | TRUE
54 | LV_3506-43_1_2_line_54 | NAYY 4x150 SE | 49 | 60 | 0.047647 | 0.208 | 0.08 | 261 | 0 | 0.27 | 1 | 1 | cs | TRUE
55 | LV_3506-43_1_2_line_55 | NAYY 4x150 SE | 52 | 53 | 0.11499 | 0.208 | 0.08 | 261 | 0 | 0.27 | 1 | 1 | cs | TRUE
56 | LV_3506-43_1_2_line_56 | NAYY 4x150 SE | 52 | 54 | 0.040558 | 0.208 | 0.08 | 261 | 0 | 0.27 | 1 | 1 | cs | TRUE
57 | LV_3506-43_1_2_line_57 | NAYY 4x150 SE | 54 | 56 | 0.0029765 | 0.208 | 0.08 | 261 | 0 | 0.27 | 1 | 1 | cs | TRUE
58 | LV_3506-43_1_2_line_58 | NAYY 4x150 SE | 57 | 58 | 0.0057262 | 0.208 | 0.08 | 261 | 0 | 0.27 | 1 | 1 | cs | TRUE
59 | LV_3506-43_1_2_line_59 | NAYY 4x150 SE | 59 | 60 | 0.014484 | 0.208 | 0.08 | 261 | 0 | 0.27 | 1 | 1 | cs | TRUE

## trafo
| name | std_type | hv_bus | lv_bus | sn_mva | vn_hv_kv | vn_lv_kv | vk_percent | vkr_percent | pfe_kw | i0_percent | shift_degree | tap_side | tap_neutral | tap_min | tap_max | tap_step_percent | tap_step_degree | tap_pos | tap_phase_shifter | parallel | df | in_service
0 | LV_3506-43_1_2_trafo_62 | 0.25 MVA 20/0.4 kV | 61 | 31 | 0.25 | 20 | 0.4 | 6 | 1.44 | 0.8 | 0.32 | 150 | hv | 0 | -2 | 2 | 2.5 | 0 | 0 | FALSE | 1 | 1 | TRUE

## line_geodata
| x0 | y0 | x1 | y1 | x2 | y2 | x3 | y3 | x4 | y4 | x5 | y5 | x6 | y6 | x7 | y7 | x8 | y8 | x9 | y9
0 | 2760759.1564 | 1177302.7011 | 2760756.4741 | 1177315.1944
1 | 2760756.4741 | 1177315.1944 | 2760754.0881 | 1177326.3079 | 2760756.9359 | 1177344.1551 | 2760766.4938 | 1177356.7332 | 2760778.8275 | 1177365.3156 | 2760782.116 | 1177366.2136
2 | 2760759.1564 | 1177302.7011 | 2760767.0073 | 1177278.2793 | 2760770.3687 | 1177260.1537
3 | 2760830.1353 | 1177368.0042 | 2760814.3702 | 1177370.4615 | 2760799.1496 | 1177370.865 | 2760782.116 | 1177366.2136
4 | 2760743.3771 | 1177205.0163 | 2760735.4756 | 1177204.8044 | 2760729.1745 | 1177194.8159 | 2760739.5319 | 1177181.2985
5 | 2760743.3771 | 1177205.0163 | 2760751.867 | 1177205.244 | 2760768.3757 | 1177201.5943 | 2760782.4455 | 1177197.0674 | 2760786.3842 | 1177195.5211
6 | 2760739.5319 | 1177181.2985 | 2760740.2292 | 1177180.3885 | 2760753.0927 | 1177156.9685 | 2760752.6213 | 1177152.8746 | 2760751.921 | 1177151.99
7 | 2760821.4853 | 1177184.2026 | 2760815.6165 | 1177184.0452 | 2760786.3842 | 1177195.5211
8 | 2760694.1908 | 1177173.4097 | 2760707.6797 | 1177170.5192 | 2760720.3256 | 1177157.7802 | 2760735.0682 | 1177152.693 | 2760746.4064 | 1177149.9389 | 2760750.4985 | 1177150.1932 | 2760751.921 | 1177151.99
9 | 2760821.4853 | 1177184.2026 | 2760823.816 | 1177184.2651 | 2760825.2978 | 1177190.0321 | 2760812.5856 | 1177205.2378 | 2760806.2988 | 1177225.509 | 2760807.5173 | 1177241.0884 | 2760816.1915 | 1177254.3991 | 2760828.2894 | 1177262.0855 | 2760835.407 | 1177264.8047
10 | 2760648.2609 | 1177181.7254 | 2760677.145 | 1177177.0625 | 2760694.1908 | 1177173.4097
11 | 2760843.1407 | 1177272.0367 | 2760842.0962 | 1177267.3602 | 2760835.407 | 1177264.8047
12 | 2760974.8341 | 1176752.166 | 2760957.5087 | 1176737.7399
13 | 2760974.8341 | 1176752.166 | 2760979.7865 | 1176756.2897 | 2761007.861 | 1176783.3552 | 2761031.1679 | 1176809.1029 | 2761033.7514 | 1176812.7554
14 | 2760863.5167 | 1176632.3534 | 2760885.1483 | 1176668.42 | 2760904.7168 | 1176691.8761 | 2760925.605 | 1176711.1751 | 2760957.5087 | 1176737.7399
15 | 2761052.4144 | 1176840.0888 | 2761048.7034 | 1176833.8949 | 2761033.7514 | 1176812.7554
16 | 2760863.5167 | 1176632.3534 | 2760839.8255 | 1176631.9957 | 2760824.1516 | 1176635.2562 | 2760810.3427 | 1176645.1168 | 2760795.7659 | 1176661.0844 | 2760791.7733 | 1176672.2203 | 2760791.9121 | 1176682.444 | 2760799.1809 | 1176694.2934 | 2760815.9241 | 1176704.7623 | 2760830.8446 | 1176710.5628
17 | 2760853.2817 | 1176611.3387 | 2760863.5167 | 1176632.3534
18 | 2761052.4144 | 1176840.0888 | 2761084.1193 | 1176824.5153 | 2761088.1576 | 1176819.0968 | 2761101.3839 | 1176785.1003 | 2761103.0151 | 1176770.2202 | 2761102.382 | 1176763.0414 | 2761100.4107 | 1176760.1304 | 2761097.7656 | 1176759.2364 | 2761092.4169 | 1176759.9156
19 | 2761052.4144 | 1176840.0888 | 2761063.3661 | 1176858.3861
20 | 2760846.6321 | 1176722.3561 | 2760839.6752 | 1176713.9958 | 2760830.8446 | 1176710.5628
21 | 2760830.8446 | 1176710.5628 | 2760693.4707 | 1176669.7994
22 | 2760853.2817 | 1176611.3387 | 2760828.5248 | 1176550.0667 | 2760811.8265 | 1176516.5235 | 2760790.5325 | 1176482.657 | 2760786.1233 | 1176477.3713
23 | 2761064.3884 | 1176860.0941 | 2761063.3661 | 1176858.3861
24 | 2761064.3884 | 1176860.0941 | 2761089.4158 | 1176899.8656
25 | 2761064.3884 | 1176860.0941 | 2761060.1466 | 1176861.7039 | 2761051.8704 | 1176862.5689
26 | 2761100.4004 | 1176917.3215 | 2761089.4158 | 1176899.8656
27 | 2761016.0491 | 1176866.3132 | 2761051.8704 | 1176862.5689
28 | 2761100.4004 | 1176917.3215 | 2761116.5433 | 1176907.9691 | 2761119.7746 | 1176902.1286 | 2761119.8592 | 1176895.2805 | 2761118.5598 | 1176886.1488 | 2761115.6965 | 1176878.2985 | 2761109.5792 | 1176869.4488
29 | 2761025.2095 | 1176910.4972 | 2761016.0491 | 1176866.3132
30 | 2761016.0491 | 1176866.3132 | 2761002.996 | 1176866.83 | 2761000.7643 | 1176867.5092
31 | 2760601.2873 | 1177198.9504 | 2760607.9545 | 1177194.4249 | 2760629.3498 | 1177184.7783 | 2760648.2609 | 1177181.7254
32 | 2760604.5173 | 1177248.2237 | 2760604.6893 | 1177246.9383 | 2760604.7505 | 1177236.6645 | 2760602.5527 | 1177211.6619 | 2760601.2873 | 1177198.9504
33 | 2760604.5173 | 1177248.2237 | 2760592.0703 | 1177252.1273 | 2760580.9132 | 1177245.8454 | 2760555.8913 | 1177230.4514 | 2760539.9947 | 1177237.245
34 | 2760949.0019 | 1176844.1286 | 2760950.4599 | 1176846.781 | 2760955.3561 | 1176864.0939 | 2760955.7774 | 1176866.378
35 | 2760912.7643 | 1176880.4212 | 2760919.6898 | 1176854.3289 | 2760925.6162 | 1176844.0901 | 2760935.2134 | 1176837.2749 | 2760941.163 | 1176837.001 | 2760946.5881 | 1176839.7377 | 2760949.0019 | 1176844.1286
36 | 2760963.9649 | 1176910.1829 | 2760963.5742 | 1176908.6417 | 2760955.7774 | 1176866.378
37 | 2760968.809 | 1176929.2889 | 2760963.9649 | 1176910.1829
38 | 2760968.809 | 1176929.2889 | 2760965.173 | 1176928.8465 | 2760957.4123 | 1176923.378 | 2760947.8656 | 1176919.4853 | 2760947.4908 | 1176919.5522
39 | 2760968.809 | 1176929.2889 | 2760991.1212 | 1177165.7583
40 | 2760968.809 | 1176929.2889 | 2760972.405 | 1176936.347 | 2760978.5006 | 1176946.0078 | 2760982.1676 | 1176949.8539 | 2760986.0416 | 1176951.1145 | 2760989.5652 | 1176949.4743 | 2760991.2709 | 1176945.1942 | 2760990.7115 | 1176932.1345 | 2760988.6586 | 1176912.8962
41 | 2760786.1233 | 1176477.3713 | 2760767.2022 | 1176454.6889
42 | 2760767.2022 | 1176454.6889 | 2760762.1878 | 1176448.6778
43 | 2760989.498 | 1176891.0055 | 2760990.5577 | 1176880.0521 | 2760993.6555 | 1176872.6288 | 2760998.2617 | 1176868.2709 | 2761000.7643 | 1176867.5092
44 | 2760988.6586 | 1176912.8962 | 2760989.1498 | 1176894.6047 | 2760989.498 | 1176891.0055
45 | 2760988.6586 | 1176912.8962 | 2760993.7234 | 1176916.235 | 2761001.096 | 1176926.3057
46 | 2760920.2882 | 1176932.8905 | 2760930.881 | 1176925.4459 | 2760940.0736 | 1176920.8775 | 2760947.4908 | 1176919.5522
47 | 2760991.1212 | 1177165.7583 | 2760974.4392 | 1177165.8886 | 2760953.9198 | 1177167.3839 | 2760949.1843 | 1177169.4475 | 2760946.1716 | 1177172.5694 | 2760943.9553 | 1177178.782 | 2760941.7165 | 1177196.6596 | 2760938.2486 | 1177206.197 | 2760929.9281 | 1177216.1824 | 2760919.9344 | 1177224.0685
48 | 2760843.1407 | 1177272.0367 | 2760828.9415 | 1177291.6507 | 2760828.2456 | 1177297.7374
49 | 2760843.1407 | 1177272.0367 | 2760851.5681 | 1177274.0199 | 2760856.8451 | 1177273.7167 | 2760861.6154 | 1177270.3528 | 2760866.4486 | 1177264.6441 | 2760874.4116 | 1177251.4462 | 2760880.1001 | 1177246.639 | 2760912.5918 | 1177229.8626
50 | 2760830.1353 | 1177368.0042 | 2760829.2322 | 1177335.5409 | 2760826.0439 | 1177316.9949 | 2760828.2456 | 1177297.7374
51 | 2760919.7652 | 1177250.9287 | 2760917.3758 | 1177247.0724 | 2760916.1704 | 1177237.5652 | 2760912.5918 | 1177229.8626
52 | 2760912.5918 | 1177229.8626 | 2760919.9344 | 1177224.0685
53 | 2760693.4707 | 1176669.7994 | 2760668.5642 | 1176823.4632
54 | 2760683.7981 | 1176625.2541 | 2760682.1105 | 1176627.1549 | 2760680.8618 | 1176631.5142 | 2760681.8284 | 1176637.6787 | 2760690.1609 | 1176655.7952 | 2760693.4707 | 1176669.7994
55 | 2760919.7652 | 1177250.9287 | 2760923.7831 | 1177253.6611 | 2760933.4344 | 1177253.9202 | 2760982.4837 | 1177252.4681 | 2760998.1102 | 1177253.4772 | 2761006.6672 | 1177256.3315 | 2761013.6826 | 1177261.9135 | 2761016.1977 | 1177266.496 | 2761016.3666 | 1177271.0267 | 2761014.8332 | 1177279.1481
56 | 2760919.7652 | 1177250.9287 | 2760919.3028 | 1177257.0438 | 2760920.674 | 1177291.4419
57 | 2760920.7925 | 1177294.416 | 2760920.674 | 1177291.4419
58 | 2760669.8857 | 1176829.0349 | 2760668.5642 | 1176823.4632
59 | 2760683.7981 | 1176625.2541 | 2760675.8322 | 1176613.1573

## bus_geodata
| x | y | coords
0 | 2760756.4741 | 1177315.1944
1 | 2760759.1564 | 1177302.7011
2 | 2760782.116 | 1177366.2136
3 | 2760770.3687 | 1177260.1537
4 | 2760743.3771 | 1177205.0163
5 | 2760739.5319 | 1177181.2985
6 | 2760786.3842 | 1177195.5211
7 | 2760751.921 | 1177151.99
8 | 2760821.4853 | 1177184.2026
9 | 2760694.1908 | 1177173.4097
10 | 2760835.407 | 1177264.8047
11 | 2760974.8341 | 1176752.166
12 | 2760957.5087 | 1176737.7399
13 | 2761033.7514 | 1176812.7554
14 | 2760863.5167 | 1176632.3534
15 | 2761052.4144 | 1176840.0888
16 | 2760830.8446 | 1176710.5628
17 | 2760853.2817 | 1176611.3387
18 | 2761092.4169 | 1176759.9156
19 | 2761063.3661 | 1176858.3861
20 | 2761064.3884 | 1176860.0941
21 | 2761089.4158 | 1176899.8656
22 | 2761051.8704 | 1176862.5689
23 | 2761100.4004 | 1176917.3215
24 | 2761016.0491 | 1176866.3132
25 | 2760648.2609 | 1177181.7254
26 | 2760601.2873 | 1177198.9504
27 | 2760604.5173 | 1177248.2237
28 | 2760539.9947 | 1177237.245
29 | 2760949.0019 | 1176844.1286
30 | 2760955.7774 | 1176866.378
31 | 2760912.7643 | 1176880.4212
32 | 2760963.9649 | 1176910.1829
33 | 2760968.809 | 1176929.2889
34 | 2760786.1233 | 1176477.3713
35 | 2760767.2022 | 1176454.6889
36 | 2760762.1878 | 1176448.6778
37 | 2760989.498 | 1176891.0055
38 | 2761000.7643 | 1176867.5092
39 | 2760988.6586 | 1176912.8962
40 | 2761001.096 | 1176926.3057
41 | 2761025.2095 | 1176910.4972
42 | 2760947.4908 | 1176919.5522
43 | 2760991.1212 | 1177165.7583
44 | 2760920.2882 | 1176932.8905
45 | 2760843.1407 | 1177272.0367
46 | 2760828.2456 | 1177297.7374
47 | 2760912.5918 | 1177229.8626
48 | 2760846.6321 | 1176722.3561
49 | 2760693.4707 | 1176669.7994
50 | 2761109.5792 | 1176869.4488
51 | 2760919.9344 | 1177224.0685
52 | 2760919.7652 | 1177250.9287
53 | 2761014.8332 | 1177279.1481
54 | 2760920.674 | 1177291.4419
55 | 2760830.1353 | 1177368.0042
56 | 2760920.7925 | 1177294.416
57 | 2760669.8857 | 1176829.0349
58 | 2760668.5642 | 1176823.4632
59 | 2760675.8322 | 1176613.1573
60 | 2760683.7981 | 1176625.2541
61 | 2760968.809 | 1176929.2889

## line_std_types
| c_nf_per_km | r_ohm_per_km | x_ohm_per_km | max_i_ka | type | q_mm2 | alpha | voltage_rating
NAYY 4x50 SE | 210 | 0.642 | 0.083 | 0.142 | cs | 50 | 0.00403 | LV
NAYY 4x120 SE | 264 | 0.225 | 0.08 | 0.242 | cs | 120 | 0.00403 | LV
NAYY 4x150 SE | 261 | 0.208 | 0.08 | 0.27 | cs | 150 | 0.00403 | LV
NA2XS2Y 1x95 RM/25 12/20 kV | 216 | 0.313 | 0.132 | 0.252 | cs | 95 | 0.00403 | MV
NA2XS2Y 1x185 RM/25 12/20 kV | 273 | 0.161 | 0.117 | 0.362 | cs | 185 | 0.00403 | MV
NA2XS2Y 1x240 RM/25 12/20 kV | 304 | 0.122 | 0.112 | 0.421 | cs | 240 | 0.00403 | MV
NA2XS2Y 1x95 RM/25 6/10 kV | 315 | 0.313 | 0.123 | 0.249 | cs | 95 | 0.00403 | MV
NA2XS2Y 1x185 RM/25 6/10 kV | 406 | 0.161 | 0.11 | 0.358 | cs | 185 | 0.00403 | MV
NA2XS2Y 1x240 RM/25 6/10 kV | 456 | 0.122 | 0.105 | 0.416 | cs | 240 | 0.00403 | MV
NA2XS2Y 1x150 RM/25 12/20 kV | 250 | 0.206 | 0.116 | 0.319 | cs | 150 | 0.00403 | MV
NA2XS2Y 1x120 RM/25 12/20 kV | 230 | 0.253 | 0.119 | 0.283 | cs | 120 | 0.00403 | MV
NA2XS2Y 1x70 RM/25 12/20 kV | 190 | 0.443 | 0.132 | 0.22 | cs | 70 | 0.00403 | MV
NA2XS2Y 1x150 RM/25 6/10 kV | 360 | 0.206 | 0.11 | 0.315 | cs | 150 | 0.00403 | MV
NA2XS2Y 1x120 RM/25 6/10 kV | 340 | 0.253 | 0.113 | 0.28 | cs | 120 | 0.00403 | MV
NA2XS2Y 1x70 RM/25 6/10 kV | 280 | 0.443 | 0.123 | 0.217 | cs | 70 | 0.00403 | MV
N2XS(FL)2Y 1x120 RM/35 64/110 kV | 112 | 0.153 | 0.166 | 0.366 | cs | 120 | 0.00393 | HV
N2XS(FL)2Y 1x185 RM/35 64/110 kV | 125 | 0.099 | 0.156 | 0.457 | cs | 185 | 0.00393 | HV
N2XS(FL)2Y 1x240 RM/35 64/110 kV | 135 | 0.075 | 0.149 | 0.526 | cs | 240 | 0.00393 | HV
N2XS(FL)2Y 1x300 RM/35 64/110 kV | 144 | 0.06 | 0.144 | 0.588 | cs | 300 | 0.00393 | HV
15-AL1/3-ST1A 0.4 | 11 | 1.8769 | 0.35 | 0.105 | ol | 16 | 0.00403 | LV
24-AL1/4-ST1A 0.4 | 11.25 | 1.2012 | 0.335 | 0.14 | ol | 24 | 0.00403 | LV
48-AL1/8-ST1A 0.4 | 12.2 | 0.5939 | 0.3 | 0.21 | ol | 48 | 0.00403 | LV
94-AL1/15-ST1A 0.4 | 13.2 | 0.306 | 0.29 | 0.35 | ol | 94 | 0.00403 | LV
34-AL1/6-ST1A 10.0 | 9.7 | 0.8342 | 0.36 | 0.17 | ol | 34 | 0.00403 | MV
48-AL1/8-ST1A 10.0 | 10.1 | 0.5939 | 0.35 | 0.21 | ol | 48 | 0.00403 | MV
70-AL1/11-ST1A 10.0 | 10.4 | 0.4132 | 0.339 | 0.29 | ol | 70 | 0.00403 | MV
94-AL1/15-ST1A 10.0 | 10.75 | 0.306 | 0.33 | 0.35 | ol | 94 | 0.00403 | MV
122-AL1/20-ST1A 10.0 | 11.1 | 0.2376 | 0.323 | 0.41 | ol | 122 | 0.00403 | MV
149-AL1/24-ST1A 10.0 | 11.25 | 0.194 | 0.315 | 0.47 | ol | 149 | 0.00403 | MV
34-AL1/6-ST1A 20.0 | 9.15 | 0.8342 | 0.382 | 0.17 | ol | 34 | 0.00403 | MV
48-AL1/8-ST1A 20.0 | 9.5 | 0.5939 | 0.372 | 0.21 | ol | 48 | 0.00403 | MV
70-AL1/11-ST1A 20.0 | 9.7 | 0.4132 | 0.36 | 0.29 | ol | 70 | 0.00403 | MV
94-AL1/15-ST1A 20.0 | 10 | 0.306 | 0.35 | 0.35 | ol | 94 | 0.00403 | MV
122-AL1/20-ST1A 20.0 | 10.3 | 0.2376 | 0.344 | 0.41 | ol | 122 | 0.00403 | MV
149-AL1/24-ST1A 20.0 | 10.5 | 0.194 | 0.337 | 0.47 | ol | 149 | 0.00403 | MV
184-AL1/30-ST1A 20.0 | 10.75 | 0.1571 | 0.33 | 0.535 | ol | 184 | 0.00403 | MV
243-AL1/39-ST1A 20.0 | 11 | 0.1188 | 0.32 | 0.645 | ol | 243 | 0.00403 | MV
48-AL1/8-ST1A 110.0 | 8 | 0.5939 | 0.46 | 0.21 | ol | 48 | 0.00403 | HV
70-AL1/11-ST1A 110.0 | 8.4 | 0.4132 | 0.45 | 0.29 | ol | 70 | 0.00403 | HV
94-AL1/15-ST1A 110.0 | 8.65 | 0.306 | 0.44 | 0.35 | ol | 94 | 0.00403 | HV
122-AL1/20-ST1A 110.0 | 8.5 | 0.2376 | 0.43 | 0.41 | ol | 122 | 0.00403 | HV
149-AL1/24-ST1A 110.0 | 8.75 | 0.194 | 0.41 | 0.47 | ol | 149 | 0.00403 | HV
184-AL1/30-ST1A 110.0 | 8.8 | 0.1571 | 0.4 | 0.535 | ol | 184 | 0.00403 | HV
243-AL1/39-ST1A 110.0 | 9 | 0.1188 | 0.39 | 0.645 | ol | 243 | 0.00403 | HV
305-AL1/39-ST1A 110.0 | 9.2 | 0.0949 | 0.38 | 0.74 | ol | 305 | 0.00403 | HV
490-AL1/64-ST1A 110.0 | 9.75 | 0.059 | 0.37 | 0.96 | ol | 490 | 0.00403 | HV
679-AL1/86-ST1A 110.0 | 9.95 | 0.042 | 0.36 | 1.15 | ol | 679 | 0.00403 | HV
490-AL1/64-ST1A 220.0 | 10 | 0.059 | 0.285 | 0.96 | ol | 490 | 0.00403 | HV
679-AL1/86-ST1A 220.0 | 11.7 | 0.042 | 0.275 | 1.15 | ol | 679 | 0.00403 | HV
490-AL1/64-ST1A 380.0 | 11 | 0.059 | 0.253 | 0.96 | ol | 490 | 0.00403 | HV
679-AL1/86-ST1A 380.0 | 14.6 | 0.042 | 0.25 | 1.15 | ol | 679 | 0.00403 | HV

## trafo_std_types
| i0_percent | pfe_kw | vkr_percent | sn_mva | vn_lv_kv | vn_hv_kv | vk_percent | shift_degree | vector_group | tap_side | tap_neutral | tap_min | tap_max | tap_step_degree | tap_step_percent | tap_phase_shifter
160 MVA 380/110 kV | 0.06 | 60 | 0.25 | 160 | 110 | 380 | 12.2 | 0 | Yy0 | hv | 0 | -9 | 9 | 0 | 1.5 | FALSE
100 MVA 220/110 kV | 0.06 | 55 | 0.26 | 100 | 110 | 220 | 12 | 0 | Yy0 | hv | 0 | -9 | 9 | 0 | 1.5 | FALSE
63 MVA 110/20 kV | 0.04 | 22 | 0.32 | 63 | 20 | 110 | 18 | 150 | YNd5 | hv | 0 | -9 | 9 | 0 | 1.5 | FALSE
40 MVA 110/20 kV | 0.05 | 18 | 0.34 | 40 | 20 | 110 | 16.2 | 150 | YNd5 | hv | 0 | -9 | 9 | 0 | 1.5 | FALSE
25 MVA 110/20 kV | 0.07 | 14 | 0.41 | 25 | 20 | 110 | 12 | 150 | YNd5 | hv | 0 | -9 | 9 | 0 | 1.5 | FALSE
63 MVA 110/10 kV | 0.04 | 22 | 0.32 | 63 | 10 | 110 | 18 | 150 | YNd5 | hv | 0 | -9 | 9 | 0 | 1.5 | FALSE
40 MVA 110/10 kV | 0.05 | 18 | 0.34 | 40 | 10 | 110 | 16.2 | 150 | YNd5 | hv | 0 | -9 | 9 | 0 | 1.5 | FALSE
25 MVA 110/10 kV | 0.07 | 14 | 0.41 | 25 | 10 | 110 | 12 | 150 | YNd5 | hv | 0 | -9 | 9 | 0 | 1.5 | FALSE
0.25 MVA 20/0.4 kV | 0.32 | 0.8 | 1.44 | 0.25 | 0.4 | 20 | 6 | 150 | Yzn5 | hv | 0 | -2 | 2 | 0 | 2.5 | FALSE
0.4 MVA 20/0.4 kV | 0.3375 | 1.35 | 1.425 | 0.4 | 0.4 | 20 | 6 | 150 | Dyn5 | hv | 0 | -2 | 2 | 0 | 2.5 | FALSE
0.63 MVA 20/0.4 kV | 0.2619 | 1.65 | 1.206 | 0.63 | 0.4 | 20 | 6 | 150 | Dyn5 | hv | 0 | -2 | 2 | 0 | 2.5 | FALSE
0.25 MVA 10/0.4 kV | 0.24 | 0.6 | 1.2 | 0.25 | 0.4 | 10 | 4 | 150 | Dyn5 | hv | 0 | -2 | 2 | 0 | 2.5 | FALSE
0.4 MVA 10/0.4 kV | 0.2375 | 0.95 | 1.325 | 0.4 | 0.4 | 10 | 4 | 150 | Dyn5 | hv | 0 | -2 | 2 | 0 | 2.5 | FALSE
0.63 MVA 10/0.4 kV | 0.1873 | 1.18 | 1.0794 | 0.63 | 0.4 | 10 | 4 | 150 | Dyn5 | hv | 0 | -2 | 2 | 0 | 2.5 | FALSE

## trafo3w_std_types
| sn_hv_mva | sn_mv_mva | sn_lv_mva | vn_hv_kv | vn_mv_kv | vn_lv_kv | vk_hv_percent | vk_mv_percent | vk_lv_percent | vkr_hv_percent | vkr_mv_percent | vkr_lv_percent | pfe_kw | i0_percent | shift_mv_degree | shift_lv_degree | vector_group | tap_side | tap_neutral | tap_min | tap_max | tap_step_percent
63/25/38 MVA 110/20/10 kV | 63 | 25 | 38 | 110 | 20 | 10 | 10.4 | 10.4 | 10.4 | 0.28 | 0.32 | 0.35 | 35 | 0.89 | 0 | 0 | YN0yn0yn0 | hv | 0 | -10 | 10 | 1.2
63/25/38 MVA 110/10/10 kV | 63 | 25 | 38 | 110 | 10 | 10 | 10.4 | 10.4 | 10.4 | 0.28 | 0.32 | 0.35 | 35 | 0.89 | 0 | 0 | YN0yn0yn0 | hv | 0 | -10 | 10 | 1.2

## fuse_std_types
| fuse_type | i_rated_a | t_avg | t_min | t_total | x_avg | x_min | x_total
HV 100A | HV 100A | 100 | 0 | [10.0, 3.64, 0.854, 0.281, 0.1, 0.0531, 0.022, 0.01] | [10.0, 4.267, 1.21, 0.403, 0.1, 0.058, 0.022, 0.01] | 0 | [300.0, 350.0, 450.0, 550.0, 700.0, 850.0, 1200.0, 1752.0] | [600.0, 700.0, 900.0, 1150.0, 1665.0, 2000.0, 3000.0, 4313.0]
HV 10A | HV 10A | 10 | 0 | [10.0, 1675.0, 0.344, 0.156, 0.1, 0.0417, 0.0171, 0.01] | [10.0, 1.3, 0.3, 0.155, 0.1, 0.0555, 0.023, 0.01] | 0 | [30.0, 32.0, 35.0, 37.0, 39.0, 50.0, 70.0, 88.0] | [60.0, 70.0, 80.0, 87.0, 94.0, 110.0, 150.0, 216.0]
HV 125A | HV 125A | 125 | 0 | [10.0, 1.82, 0.344, 0.1, 0.0467, 0.0269, 0.01] | [10.0, 2.478, 0.426, 0.1, 0.0427, 0.0211, 0.01] | 0 | [375.0, 500.0, 700.0, 925.0, 1200.0, 1500.0, 2341.0] | [750.0, 1000.0, 1500.0, 2200.0, 3000.0, 4000.0, 5765.0]
HV 160A | HV 160A | 160 | 0 | [10.0, 4.15, 1.03, 0.198, 0.1, 0.051, 0.0172, 0.01] | [10.0, 2.3, 0.734, 0.274, 0.1, 0.046, 0.0177, 0.01] | 0 | [480.0, 550.0, 700.0, 1000.0, 1260.0, 1600.0, 2500.0, 3227.0] | [960.0, 1300.0, 1700.0, 2200.0, 2996.0, 4000.0, 6000.0, 7946.0]
HV 16A | HV 16A | 16 | 0 | [10.0, 0.352, 0.164, 0.1, 0.0649, 0.0342, 0.01] | [10.0, 2.34, 0.722, 0.181, 0.1, 0.055, 0.0296, 0.01] | 0 | [48.0, 60.0, 65.0, 71.0, 80.0, 100.0, 162.0] | [96.0, 110.0, 125.0, 150.0, 168.0, 200.0, 250.0, 398.0]
HV 200A | HV 200A | 200 | 0 | [10.0, 4.267, 1.21, 0.403, 0.1, 0.058, 0.022, 0.01] | [10.0, 3.73, 1.654, 0.328, 0.1, 0.0531, 0.019, 0.01] | 0 | [600.0, 700.0, 900.0, 1150.0, 1665.0, 2000.0, 3000.0, 4313.0] | [1200.0, 1500.0, 1800.0, 2700.0, 3960.0, 5000.0, 7500.0, 10620.0]
HV 20A | HV 20A | 20 | 0 | [10.0, 1.3, 0.3, 0.155, 0.1, 0.0555, 0.023, 0.01] | [10.0, 1.3, 0.161, 0.1, 0.0611, 0.0399, 0.0141, 0.01] | 0 | [60.0, 70.0, 80.0, 87.0, 94.0, 110.0, 150.0, 216.0] | [120.0, 150.0, 200.0, 223.0, 260.0, 300.0, 450.0, 532.0]
HV 25A | HV 25A | 25 | 0 | [10.0, 2.512, 0.833, 0.299, 0.1, 0.0372, 0.0223, 0.01] | [10.0, 3.125, 0.597, 0.198, 0.1, 0.0378, 0.022, 0.01] | 0 | [75.0, 82.0, 90.0, 100.0, 124.0, 170.0, 200.0, 289.0] | [150.0, 170.0, 210.0, 250.0, 294.0, 400.0, 500.0, 711.0]
HV 31.5A | HV 31.5A | 31.5 | 0 | [10.0, 2.34, 0.722, 0.181, 0.1, 0.055, 0.0296, 0.01] | [10.0, 2.84, 0.368, 0.164, 0.1, 0.0621, 0.0378, 0.0195, 0.01] | 0 | [95.0, 110.0, 125.0, 150.0, 165.0, 200.0, 250.0, 390.0] | [189.0, 220.0, 300.0, 350.0, 393.0, 450.0, 530.0, 700.0, 960.0]
HV 40A | HV 40A | 40 | 0 | [10.0, 1.3, 0.161, 0.1, 0.0611, 0.0399, 0.0141, 0.01] | [10.0, 2.05, 0.369, 0.198, 0.1, 0.051, 0.0298, 0.01] | 0 | [120.0, 150.0, 200.0, 223.0, 260.0, 300.0, 450.0, 532.0] | [240.0, 300.0, 400.0, 450.0, 530.0, 650.0, 800.0, 1311.0]
HV 50A | HV 50A | 50 | 0 | [10.0, 3.215, 0.597, 0.198, 0.1, 0.0378, 0.022, 0.01] | [10.0, 3.64, 0.854, 0.281, 0.1, 0.0531, 0.022, 0.01] | 0 | [150.0, 170.0, 210.0, 250.0, 294.0, 400.0, 500.0, 711.0] | [300.0, 350.0, 450.0, 550.0, 700.0, 850.0, 1200.0, 1752.0]
HV 6.3A | HV 6.3A | 6.3 | 0 | [10.0, 1.39, 0.344, 0.168, 0.1, 0.056, 0.0263, 0.01] | [10.0, 1.711, 0.516, 0.198, 0.1, 0.0634, 0.0303, 0.01] | 0 | [19.0, 19.5, 20.4, 20.8, 22.0, 25.0, 32.0, 48.0] | [38.0, 40.0, 43.0, 48.0, 53.0, 60.0, 75.0, 118.0]
HV 63A | HV 63A | 63 | 0 | [10.0, 2.84, 0.368, 0.164, 0.1, 0.0621, 0.0378, 0.0195, 0.01] | [10.0, 1.82, 0.344, 0.1, 0.0467, 0.0269, 0.01] | 0 | [189.0, 220.0, 300.0, 350.0, 393.0, 450.0, 530.0, 700.0, 961.0] | [378.0, 500.0, 700.0, 934.0, 1200.0, 1500.0, 2366.0]
HV 80A | HV 80A | 80 | 0 | [10.0, 2.05, 0.369, 0.198, 0.1, 0.051, 0.0298, 0.01] | [10.0, 4.15, 1.03, 0.198, 0.1, 0.051, 0.0172, 0.01] | 0 | [240.0, 300.0, 400.0, 450.0, 530.0, 650.0, 800.0, 1311.0] | [480.0, 550.0, 700.0, 1000.0, 1260.0, 1600.0, 2500.0, 3227.0]
Siemens NH-1-100 | Siemens NH-1-100 | 100 | [5400.0, 2000.0, 400.0, 20.0, 1.0, 0.2, 0.012, 0.004] | 0 | 0 | [150.0, 190.0, 250.0, 430.0, 900.0, 1250.0, 2700.0, 3600.0] | 0 | 0
Siemens NH-1-125 | Siemens NH-1-125 | 125 | [4800.0, 120.0, 7.0, 0.1, 0.004] | 0 | 0 | [180.0, 400.0, 740.0, 2000.0, 4250.0] | 0 | 0
Siemens NH-1-16 | Siemens NH-1-16 | 16 | [4000.0, 400.0, 2.0, 0.1, 0.04, 0.01] | 0 | 0 | [26.0, 35.0, 75.0, 150.0, 200.0, 300.0] | 0 | 0
Siemens NH-1-160 | Siemens NH-1-160 | 160 | [4800.0, 120.0, 7.0, 0.1, 0.004] | 0 | 0 | [210.0, 500.0, 900.0, 2300.0, 5000.0] | 0 | 0
Siemens NH-1-25 | Siemens NH-1-25 | 25 | [4000.0, 1000.0, 10.0, 0.2, 0.02, 0.01] | 0 | 0 | [40.0, 50.0, 100.0, 210.0, 400.0, 500.0] | 0 | 0
Siemens NH-1-50 | Siemens NH-1-50 | 50 | [4000.0, 40.0, 4.0, 1.0, 0.02, 0.01] | 0 | 0 | [86.0, 200.0, 300.0, 400.0, 1000.0, 1280.0] | 0 | 0
Siemens NH-1-63 | Siemens NH-1-63 | 63 | [4000.0, 100.0, 10.0, 2.0, 0.04, 0.01] | 0 | 0 | [100.0, 200.0, 300.0, 400.0, 1000.0, 1500.0] | 0 | 0
Siemens NH-1-80 | Siemens NH-1-80 | 80 | [4800.0, 120.0, 7.0, 0.1, 0.01] | 0 | 0 | [150.58, 250.0, 450.0, 1150.0, 2470.0] | 0 | 0
Siemens NH-2-1000 | Siemens NH-2-1000 | 1000 | [4800.0, 120.0, 7.0, 0.1, 0.004] | 0 | 0 | [1900.0, 3500.0, 8400.0, 24000.0, 52000.0] | 0 | 0
Siemens NH-2-200 | Siemens NH-2-200 | 200 | [4800.0, 120.0, 7.0, 0.1, 0.004] | 0 | 0 | [280.0, 650.0, 1200.0, 3000.0, 7000.0] | 0 | 0
Siemens NH-2-224 | Siemens NH-2-224 | 224 | [4800.0, 120.0, 7.0, 0.2, 0.04, 0.004] | 0 | 0 | [400.0, 750.0, 1453.0, 3025.0, 4315.0, 7600.0] | 0 | 0
Siemens NH-2-250 | Siemens NH-2-250 | 250 | [4800.0, 120.0, 7.0, 0.1, 0.004] | 0 | 0 | [450.0, 800.0, 1650.0, 4000.0, 8500.0] | 0 | 0
Siemens NH-2-315 | Siemens NH-2-315 | 315 | [4800.0, 120.0, 7.0, 0.1, 0.004] | 0 | 0 | [550.0, 920.0, 1900.0, 5000.0, 11000.0] | 0 | 0
Siemens NH-2-355 | Siemens NH-2-355 | 355 | [4800.0, 120.0, 6.0, 0.1, 0.004] | 0 | 0 | [650.0, 1116.27, 2350.0, 5840.0, 12790.0] | 0 | 0
Siemens NH-2-400 | Siemens NH-2-400 | 400 | [4800.0, 120.0, 7.0, 0.1, 0.004] | 0 | 0 | [720.0, 1350.0, 2800.0, 6500.0, 15000.0] | 0 | 0
Siemens NH-2-425 | Siemens NH-2-425 | 425 | [4800.0, 120.0, 7.0, 0.1, 0.004] | 0 | 0 | [850.0, 1500.0, 3050.0, 7500.0, 16500.0] | 0 | 0
Siemens NH-2-630 | Siemens NH-2-630 | 630 | [4800.0, 120.0, 7.0, 0.1, 0.004] | 0 | 0 | [1200.0, 2000.0, 4800.0, 12000.0, 26000.0] | 0 | 0

## dtypes
| element | column | dtype
0 | bus | name | object
1 | bus | vn_kv | float64
2 | bus | type | object
3 | bus | zone | object
4 | bus | in_service | bool
5 | load | name | object
6 | load | bus | uint32
7 | load | p_mw | float64
8 | load | q_mvar | float64
9 | load | const_z_percent | float64
10 | load | const_i_percent | float64
11 | load | sn_mva | float64
12 | load | scaling | float64
13 | load | in_service | bool
14 | load | type | object
15 | ext_grid | name | object
16 | ext_grid | bus | uint32
17 | ext_grid | vm_pu | float64
18 | ext_grid | va_degree | float64
19 | ext_grid | slack_weight | float64
20 | ext_grid | in_service | bool
21 | line | name | object
22 | line | std_type | object
23 | line | from_bus | uint32
24 | line | to_bus | uint32
25 | line | length_km | float64
26 | line | r_ohm_per_km | float64
27 | line | x_ohm_per_km | float64
28 | line | c_nf_per_km | float64
29 | line | g_us_per_km | float64
30 | line | max_i_ka | float64
31 | line | df | float64
32 | line | parallel | uint32
33 | line | type | object
34 | line | in_service | bool
35 | trafo | name | object
36 | trafo | std_type | object
37 | trafo | hv_bus | uint32
38 | trafo | lv_bus | uint32
39 | trafo | sn_mva | float64
40 | trafo | vn_hv_kv | float64
41 | trafo | vn_lv_kv | float64
42 | trafo | vk_percent | float64
43 | trafo | vkr_percent | float64
44 | trafo | pfe_kw | float64
45 | trafo | i0_percent | float64
46 | trafo | shift_degree | float64
47 | trafo | tap_side | object
48 | trafo | tap_neutral | int32
49 | trafo | tap_min | int32
50 | trafo | tap_max | int32
51 | trafo | tap_step_percent | float64
52 | trafo | tap_step_degree | float64
53 | trafo | tap_pos | int32
54 | trafo | tap_phase_shifter | bool
55 | trafo | parallel | uint32
56 | trafo | df | float64
57 | trafo | in_service | bool
58 | line_geodata | coords | object
59 | bus_geodata | x | float64
60 | bus_geodata | y | float64
61 | bus_geodata | coords | object

## parameters
| version | format_version | converged | OPF_converged | name | f_hz | sn_mva
0 | 2.14.6 | 2.14.0 | FALSE | FALSE |  | 50 | 1