## bus
| name | vn_kv | type | zone | in_service
0 | bus_LV_3506-66_0_3_node_0 | 0.4 | n |  | TRUE
1 | bus_LV_3506-66_0_3_node_1 | 0.4 | n |  | TRUE
2 | bus_LV_3506-66_0_3_node_2 | 0.4 | n |  | TRUE
3 | bus_LV_3506-66_0_3_node_3 | 0.4 | n |  | TRUE
4 | bus_LV_3506-66_0_3_node_4 | 0.4 | n |  | TRUE
5 | bus_LV_3506-66_0_3_node_5 | 0.4 | n |  | TRUE
6 | bus_LV_3506-66_0_3_node_6 | 0.4 | n |  | TRUE
7 | bus_LV_3506-66_0_3_node_11 | 0.4 | n |  | TRUE
8 | bus_LV_3506-66_0_3_node_12 | 0.4 | n |  | TRUE
9 | bus_LV_3506-66_0_3_node_7 | 0.4 | n |  | TRUE
10 | bus_LV_3506-66_0_3_node_8 | 0.4 | n |  | TRUE
11 | bus_LV_3506-66_0_3_node_9 | 0.4 | n |  | TRUE
12 | bus_LV_3506-66_0_3_node_10 | 0.4 | n |  | TRUE
13 | bus_LV_3506-66_0_3_node_29 | 0.4 | n |  | TRUE
14 | bus_LV_3506-66_0_3_node_30 | 0.4 | n |  | TRUE
15 | bus_LV_3506-66_0_3_node_13 | 0.4 | n |  | TRUE
16 | bus_LV_3506-66_0_3_node_14 | 0.4 | n |  | TRUE
17 | bus_LV_3506-66_0_3_node_15 | 0.4 | n |  | TRUE
18 | bus_LV_3506-66_0_3_node_21 | 0.4 | n |  | TRUE
19 | bus_LV_3506-66_0_3_node_22 | 0.4 | n |  | TRUE
20 | bus_LV_3506-66_0_3_node_16 | 0.4 | n |  | TRUE
21 | bus_LV_3506-66_0_3_node_17 | 0.4 | n |  | TRUE
22 | bus_LV_3506-66_0_3_node_18 | 0.4 | n |  | TRUE
23 | bus_LV_3506-66_0_3_node_19 | 0.4 | n |  | TRUE
24 | bus_LV_3506-66_0_3_node_20 | 0.4 | n |  | TRUE
25 | bus_LV_3506-66_0_3_node_23 | 0.4 | n |  | TRUE
26 | bus_LV_3506-66_0_3_node_35 | 0.4 | n |  | TRUE
27 | bus_LV_3506-66_0_3_node_24 | 0.4 | n |  | TRUE
28 | bus_LV_3506-66_0_3_node_36 | 0.4 | n |  | TRUE
29 | bus_LV_3506-66_0_3_node_25 | 0.4 | n |  | TRUE
30 | bus_LV_3506-66_0_3_node_26 | 0.4 | n |  | TRUE
31 | bus_LV_3506-66_0_3_node_27 | 0.4 | n |  | TRUE
32 | bus_LV_3506-66_0_3_node_51 | 0.4 | n |  | TRUE
33 | bus_LV_3506-66_0_3_node_28 | 0.4 | n |  | TRUE
34 | bus_LV_3506-66_0_3_node_52 | 0.4 | n |  | TRUE
35 | bus_LV_3506-66_0_3_node_33 | 0.4 | n |  | TRUE
36 | bus_LV_3506-66_0_3_node_31 | 0.4 | n |  | TRUE
37 | bus_LV_3506-66_0_3_node_32 | 0.4 | n |  | TRUE
38 | bus_LV_3506-66_0_3_node_37 | 0.4 | n |  | TRUE
39 | bus_LV_3506-66_0_3_node_34 | 0.4 | n |  | TRUE
40 | bus_LV_3506-66_0_3_node_39 | 0.4 | n |  | TRUE
41 | bus_LV_3506-66_0_3_node_38 | 0.4 | n |  | TRUE
42 | bus_LV_3506-66_0_3_node_40 | 0.4 | n |  | TRUE
43 | bus_LV_3506-66_0_3_node_54 | 0.4 | n |  | TRUE
44 | bus_LV_3506-66_0_3_node_55 | 0.4 | n |  | TRUE
45 | bus_LV_3506-66_0_3_node_67 | 0.4 | n |  | TRUE
46 | bus_LV_3506-66_0_3_node_41 | 0.4 | n |  | TRUE
47 | bus_LV_3506-66_0_3_node_44 | 0.4 | n |  | TRUE
48 | bus_LV_3506-66_0_3_node_42 | 0.4 | n |  | TRUE
49 | bus_LV_3506-66_0_3_node_43 | 0.4 | n |  | TRUE
50 | bus_LV_3506-66_0_3_node_45 | 0.4 | n |  | TRUE
51 | bus_LV_3506-66_0_3_node_62 | 0.4 | n |  | TRUE
52 | bus_LV_3506-66_0_3_node_50 | 0.4 | n |  | TRUE
53 | bus_LV_3506-66_0_3_node_63 | 0.4 | n |  | TRUE
54 | bus_LV_3506-66_0_3_node_48 | 0.4 | n |  | TRUE
55 | bus_LV_3506-66_0_3_node_46 | 0.4 | n |  | TRUE
56 | bus_LV_3506-66_0_3_node_47 | 0.4 | n |  | TRUE
57 | bus_LV_3506-66_0_3_node_49 | 0.4 | n |  | TRUE
58 | bus_LV_3506-66_0_3_node_53 | 0.4 | n |  | TRUE
59 | bus_LV_3506-66_0_3_node_56 | 0.4 | n |  | TRUE
60 | bus_LV_3506-66_0_3_node_57 | 0.4 | n |  | TRUE
61 | bus_LV_3506-66_0_3_node_58 | 0.4 | n |  | TRUE
62 | bus_LV_3506-66_0_3_node_59 | 0.4 | n |  | TRUE
63 | bus_LV_3506-66_0_3_node_66 | 0.4 | n |  | TRUE
64 | bus_LV_3506-66_0_3_node_64 | 0.4 | n |  | TRUE
65 | bus_LV_3506-66_0_3_node_65 | 0.4 | n |  | TRUE
66 | bus_MV_157_0_node_13 | 20 | n |  | TRUE

## load
| name | bus | p_mw | q_mvar | const_z_percent | const_i_percent | sn_mva | scaling | in_service | type
0 | LV_3506-66_0_3_load_0 | 0 | 0.00090973 | 0.000228 | 0 | 0 |  | 1 | TRUE | wye
1 | LV_3506-66_0_3_load_1 | 1 | 0.0027041 | 0.0006777 | 0 | 0 |  | 1 | TRUE | wye
2 | LV_3506-66_0_3_load_2 | 2 | 0.0014024 | 0.00035146 | 0 | 0 |  | 1 | TRUE | wye
3 | LV_3506-66_0_3_load_3 | 3 | 0.0017608 | 0.00044129 | 0 | 0 |  | 1 | TRUE | wye
4 | LV_3506-66_0_3_load_4 | 4 | 0.0029358 | 0.00073579 | 0 | 0 |  | 1 | TRUE | wye
5 | LV_3506-66_0_3_load_5 | 5 | 0.0013663 | 0.00034242 | 0 | 0 |  | 1 | TRUE | wye
6 | LV_3506-66_0_3_load_6 | 6 | 0.0020598 | 0.00051622 | 0 | 0 |  | 1 | TRUE | wye
7 | LV_3506-66_0_3_load_11 | 7 | 0.003252 | 0.00081502 | 0 | 0 |  | 1 | TRUE | wye
8 | LV_3506-66_0_3_load_12 | 8 | 0.0014303 | 0.00035847 | 0 | 0 |  | 1 | TRUE | wye
9 | LV_3506-66_0_3_load_7 | 9 | 0.0049579 | 0.0012426 | 0 | 0 |  | 1 | TRUE | wye
10 | LV_3506-66_0_3_load_9 | 11 | 0.01041 | 0.002609 | 0 | 0 |  | 1 | TRUE | wye
11 | LV_3506-66_0_3_load_10 | 12 | 0.0039797 | 0.00099741 | 0 | 0 |  | 1 | TRUE | wye
12 | LV_3506-66_0_3_load_29 | 13 | 0.012692 | 0.003181 | 0 | 0 |  | 1 | TRUE | wye
13 | LV_3506-66_0_3_load_13 | 15 | 0.0039098 | 0.00097988 | 0 | 0 |  | 1 | TRUE | wye
14 | LV_3506-66_0_3_load_14 | 16 | 0.0030799 | 0.00077191 | 0 | 0 |  | 1 | TRUE | wye
15 | LV_3506-66_0_3_load_15 | 17 | 0.0012466 | 0.00031242 | 0 | 0 |  | 1 | TRUE | wye
16 | LV_3506-66_0_3_load_21 | 18 | 0.0039287 | 0.00098462 | 0 | 0 |  | 1 | TRUE | wye
17 | LV_3506-66_0_3_load_22 | 19 | 0.0023845 | 0.00059761 | 0 | 0 |  | 1 | TRUE | wye
18 | LV_3506-66_0_3_load_16 | 20 | 0.0017633 | 0.00044192 | 0 | 0 |  | 1 | TRUE | wye
19 | LV_3506-66_0_3_load_17 | 21 | 0.0030579 | 0.00076637 | 0 | 0 |  | 1 | TRUE | wye
20 | LV_3506-66_0_3_load_20 | 24 | 0.0026496 | 0.00066406 | 0 | 0 |  | 1 | TRUE | wye
21 | LV_3506-66_0_3_load_23 | 25 | 0.0023794 | 0.00059634 | 0 | 0 |  | 1 | TRUE | wye
22 | LV_3506-66_0_3_load_35 | 26 | 0.0031982 | 0.00080154 | 0 | 0 |  | 1 | TRUE | wye
23 | LV_3506-66_0_3_load_36 | 28 | 0.0034583 | 0.00086673 | 0 | 0 |  | 1 | TRUE | wye
24 | LV_3506-66_0_3_load_25 | 29 | 0.0048467 | 0.0012147 | 0 | 0 |  | 1 | TRUE | wye
25 | LV_3506-66_0_3_load_26 | 30 | 0.0023784 | 0.00059608 | 0 | 0 |  | 1 | TRUE | wye
26 | LV_3506-66_0_3_load_27 | 31 | 0.002003 | 0.00050199 | 0 | 0 |  | 1 | TRUE | wye
27 | LV_3506-66_0_3_load_51 | 32 | 0.0024689 | 0.00061876 | 0 | 0 |  | 1 | TRUE | wye
28 | LV_3506-66_0_3_load_28 | 33 | 0.0009792 | 0.00024541 | 0 | 0 |  | 1 | TRUE | wye
29 | LV_3506-66_0_3_load_52 | 34 | 0.0024547 | 0.0006152 | 0 | 0 |  | 1 | TRUE | wye
30 | LV_3506-66_0_3_load_33 | 35 | 0.0035143 | 0.00088077 | 0 | 0 |  | 1 | TRUE | wye
31 | LV_3506-66_0_3_load_37 | 38 | 0.0025668 | 0.0006433 | 0 | 0 |  | 1 | TRUE | wye
32 | LV_3506-66_0_3_load_34 | 39 | 0.0011268 | 0.00028241 | 0 | 0 |  | 1 | TRUE | wye
33 | LV_3506-66_0_3_load_39 | 40 | 0.003002 | 0.00075238 | 0 | 0 |  | 1 | TRUE | wye
34 | LV_3506-66_0_3_load_38 | 41 | 0.006324 | 0.0015849 | 0 | 0 |  | 1 | TRUE | wye
35 | LV_3506-66_0_3_load_40 | 42 | 0.0017368 | 0.00043528 | 0 | 0 |  | 1 | TRUE | wye
36 | LV_3506-66_0_3_load_54 | 43 | 0.0024471 | 0.00061329 | 0 | 0 |  | 1 | TRUE | wye
37 | LV_3506-66_0_3_load_55 | 44 | 0.0029951 | 0.00075064 | 0 | 0 |  | 1 | TRUE | wye
38 | LV_3506-66_0_3_load_67 | 45 | 0.0042605 | 0.0010678 | 0 | 0 |  | 1 | TRUE | wye
39 | LV_3506-66_0_3_load_41 | 46 | 0.0025356 | 0.00063548 | 0 | 0 |  | 1 | TRUE | wye
40 | LV_3506-66_0_3_load_44 | 47 | 0.0015835 | 0.00039687 | 0 | 0 |  | 1 | TRUE | wye
41 | LV_3506-66_0_3_load_42 | 48 | 0.0041608 | 0.0010428 | 0 | 0 |  | 1 | TRUE | wye
42 | LV_3506-66_0_3_load_43 | 49 | 0.0093649 | 0.0023471 | 0 | 0 |  | 1 | TRUE | wye
43 | LV_3506-66_0_3_load_62 | 51 | 0.007837 | 0.0019641 | 0 | 0 |  | 1 | TRUE | wye
44 | LV_3506-66_0_3_load_50 | 52 | 0.0032503 | 0.00081461 | 0 | 0 |  | 1 | TRUE | wye
45 | LV_3506-66_0_3_load_48 | 54 | 0.0022463 | 0.00056297 | 0 | 0 |  | 1 | TRUE | wye
46 | LV_3506-66_0_3_load_46 | 55 | 0.0026699 | 0.00066913 | 0 | 0 |  | 1 | TRUE | wye
47 | LV_3506-66_0_3_load_47 | 56 | 0.0021291 | 0.0005336 | 0 | 0 |  | 1 | TRUE | wye
48 | LV_3506-66_0_3_load_49 | 57 | 0.0024393 | 0.00061135 | 0 | 0 |  | 1 | TRUE | wye
49 | LV_3506-66_0_3_load_53 | 58 | 0.0035887 | 0.0008994 | 0 | 0 |  | 1 | TRUE | wye
50 | LV_3506-66_0_3_load_56 | 59 | 0.0024585 | 0.00061615 | 0 | 0 |  | 1 | TRUE | wye
51 | LV_3506-66_0_3_load_57 | 60 | 0.0014956 | 0.00037483 | 0 | 0 |  | 1 | TRUE | wye
52 | LV_3506-66_0_3_load_58 | 61 | 0.003023 | 0.00075763 | 0 | 0 |  | 1 | TRUE | wye
53 | LV_3506-66_0_3_load_59 | 62 | 0.0057791 | 0.0014484 | 0 | 0 |  | 1 | TRUE | wye
54 | LV_3506-66_0_3_load_66 | 63 | 0.0019725 | 0.00049434 | 0 | 0 |  | 1 | TRUE | wye
55 | LV_3506-66_0_3_load_64 | 64 | 0.001489 | 0.00037319 | 0 | 0 |  | 1 | TRUE | wye
56 | LV_3506-66_0_3_load_65 | 65 | 0.0018438 | 0.0004621 | 0 | 0 |  | 1 | TRUE | wye

## ext_grid
| name | bus | vm_pu | va_degree | slack_weight | in_service
0 |  | 31 | 1 | 0 | 1 | TRUE

## line
| name | std_type | from_bus | to_bus | length_km | r_ohm_per_km | x_ohm_per_km | c_nf_per_km | g_us_per_km | max_i_ka | df | parallel | type | in_service
0 | LV_3506-66_0_3_line_0 | NAYY 4x150 SE | 0 | 1 | 4.1666e-05 | 0.208 | 0.08 | 261 | 0 | 0.27 | 1 | 1 | cs | TRUE
1 | LV_3506-66_0_3_line_1 | NAYY 4x150 SE | 0 | 2 | 0.0090345 | 0.208 | 0.08 | 261 | 0 | 0.27 | 1 | 1 | cs | TRUE
2 | LV_3506-66_0_3_line_2 | NAYY 4x150 SE | 1 | 3 | 0.0065365 | 0.208 | 0.08 | 261 | 0 | 0.27 | 1 | 1 | cs | TRUE
3 | LV_3506-66_0_3_line_3 | NAYY 4x150 SE | 2 | 4 | 0.0069511 | 0.208 | 0.08 | 261 | 0 | 0.27 | 1 | 1 | cs | TRUE
4 | LV_3506-66_0_3_line_4 | NAYY 4x150 SE | 4 | 5 | 0.002056 | 0.208 | 0.08 | 261 | 0 | 0.27 | 1 | 1 | cs | TRUE
5 | LV_3506-66_0_3_line_5 | NAYY 4x150 SE | 5 | 6 | 0.014493 | 0.208 | 0.08 | 261 | 0 | 0.27 | 1 | 1 | cs | TRUE
6 | LV_3506-66_0_3_line_6 | NAYY 4x150 SE | 6 | 7 | 0.0086027 | 0.208 | 0.08 | 261 | 0 | 0.27 | 1 | 1 | cs | TRUE
7 | LV_3506-66_0_3_line_7 | NAYY 4x150 SE | 7 | 8 | 0.019929 | 0.208 | 0.08 | 261 | 0 | 0.27 | 1 | 1 | cs | TRUE
8 | LV_3506-66_0_3_line_8 | NAYY 4x150 SE | 8 | 15 | 0.0032555 | 0.208 | 0.08 | 261 | 0 | 0.27 | 1 | 1 | cs | TRUE
9 | LV_3506-66_0_3_line_9 | NAYY 4x150 SE | 9 | 10 | 0.035845 | 0.208 | 0.08 | 261 | 0 | 0.27 | 1 | 1 | cs | TRUE
10 | LV_3506-66_0_3_line_10 | NAYY 4x150 SE | 9 | 11 | 0.0076487 | 0.208 | 0.08 | 261 | 0 | 0.27 | 1 | 1 | cs | TRUE
11 | LV_3506-66_0_3_line_11 | NAYY 4x150 SE | 10 | 12 | 0.038743 | 0.208 | 0.08 | 261 | 0 | 0.27 | 1 | 1 | cs | TRUE
12 | LV_3506-66_0_3_line_12 | NAYY 4x150 SE | 12 | 13 | 0.012034 | 0.208 | 0.08 | 261 | 0 | 0.27 | 1 | 1 | cs | TRUE
13 | LV_3506-66_0_3_line_13 | NAYY 4x150 SE | 13 | 14 | 0.031744 | 0.208 | 0.08 | 261 | 0 | 0.27 | 1 | 1 | cs | TRUE
14 | LV_3506-66_0_3_line_14 | NAYY 4x150 SE | 14 | 36 | 0.027348 | 0.208 | 0.08 | 261 | 0 | 0.27 | 1 | 1 | cs | TRUE
15 | LV_3506-66_0_3_line_15 | NAYY 4x150 SE | 14 | 37 | 0.004689 | 0.208 | 0.08 | 261 | 0 | 0.27 | 1 | 1 | cs | TRUE
16 | LV_3506-66_0_3_line_16 | NAYY 4x150 SE | 15 | 16 | 0.011508 | 0.208 | 0.08 | 261 | 0 | 0.27 | 1 | 1 | cs | TRUE
17 | LV_3506-66_0_3_line_17 | NAYY 4x150 SE | 16 | 17 | 0.016192 | 0.208 | 0.08 | 261 | 0 | 0.27 | 1 | 1 | cs | TRUE
18 | LV_3506-66_0_3_line_18 | NAYY 4x150 SE | 17 | 18 | 0.0055084 | 0.208 | 0.08 | 261 | 0 | 0.27 | 1 | 1 | cs | TRUE
19 | LV_3506-66_0_3_line_19 | NAYY 4x150 SE | 18 | 19 | 0.0056318 | 0.208 | 0.08 | 261 | 0 | 0.27 | 1 | 1 | cs | TRUE
20 | LV_3506-66_0_3_line_20 | NAYY 4x150 SE | 19 | 23 | 0.0043349 | 0.208 | 0.08 | 261 | 0 | 0.27 | 1 | 1 | cs | TRUE
21 | LV_3506-66_0_3_line_21 | NAYY 4x150 SE | 20 | 21 | 0.029002 | 0.208 | 0.08 | 261 | 0 | 0.27 | 1 | 1 | cs | TRUE
22 | LV_3506-66_0_3_line_22 | NAYY 4x150 SE | 21 | 22 | 0.034577 | 0.208 | 0.08 | 261 | 0 | 0.27 | 1 | 1 | cs | TRUE
23 | LV_3506-66_0_3_line_23 | NAYY 4x150 SE | 22 | 23 | 0.010923 | 0.208 | 0.08 | 261 | 0 | 0.27 | 1 | 1 | cs | TRUE
24 | LV_3506-66_0_3_line_24 | NAYY 4x150 SE | 22 | 24 | 0.010516 | 0.208 | 0.08 | 261 | 0 | 0.27 | 1 | 1 | cs | TRUE
25 | LV_3506-66_0_3_line_25 | NAYY 4x150 SE | 23 | 25 | 0.012539 | 0.208 | 0.08 | 261 | 0 | 0.27 | 1 | 1 | cs | TRUE
26 | LV_3506-66_0_3_line_26 | NAYY 4x150 SE | 24 | 26 | 0.012769 | 0.208 | 0.08 | 261 | 0 | 0.27 | 1 | 1 | cs | TRUE
27 | LV_3506-66_0_3_line_27 | NAYY 4x150 SE | 25 | 27 | 0.010522 | 0.208 | 0.08 | 261 | 0 | 0.27 | 1 | 1 | cs | TRUE
28 | LV_3506-66_0_3_line_28 | NAYY 4x150 SE | 26 | 28 | 0.024059 | 0.208 | 0.08 | 261 | 0 | 0.27 | 1 | 1 | cs | TRUE
29 | LV_3506-66_0_3_line_29 | NAYY 4x150 SE | 27 | 29 | 0.014948 | 0.208 | 0.08 | 261 | 0 | 0.27 | 1 | 2 | cs | TRUE
30 | LV_3506-66_0_3_line_30 | NAYY 4x150 SE | 27 | 30 | 0.0043449 | 0.208 | 0.08 | 261 | 0 | 0.27 | 1 | 1 | cs | TRUE
31 | LV_3506-66_0_3_line_31 | NAYY 4x150 SE | 28 | 43 | 0.001196 | 0.208 | 0.08 | 261 | 0 | 0.27 | 1 | 1 | cs | TRUE
32 | LV_3506-66_0_3_line_32 | NAYY 4x150 SE | 29 | 31 | 0.023955 | 0.208 | 0.08 | 261 | 0 | 0.27 | 1 | 2 | cs | TRUE
33 | LV_3506-66_0_3_line_33 | NAYY 4x150 SE | 30 | 32 | 0.011098 | 0.208 | 0.08 | 261 | 0 | 0.27 | 1 | 1 | cs | TRUE
34 | LV_3506-66_0_3_line_34 | NAYY 4x150 SE | 31 | 33 | 0.0022712 | 0.208 | 0.08 | 261 | 0 | 0.27 | 1 | 1 | cs | TRUE
35 | LV_3506-66_0_3_line_35 | NAYY 4x150 SE | 32 | 34 | 0.0064814 | 0.208 | 0.08 | 261 | 0 | 0.27 | 1 | 1 | cs | TRUE
36 | LV_3506-66_0_3_line_36 | NAYY 4x150 SE | 33 | 35 | 0.023608 | 0.208 | 0.08 | 261 | 0 | 0.27 | 1 | 1 | cs | TRUE
37 | LV_3506-66_0_3_line_37 | NAYY 4x150 SE | 34 | 58 | 0.0084967 | 0.208 | 0.08 | 261 | 0 | 0.27 | 1 | 1 | cs | TRUE
38 | LV_3506-66_0_3_line_38 | NAYY 4x150 SE | 35 | 36 | 0.010428 | 0.208 | 0.08 | 261 | 0 | 0.27 | 1 | 1 | cs | TRUE
39 | LV_3506-66_0_3_line_39 | NAYY 4x150 SE | 37 | 38 | 0.013791 | 0.208 | 0.08 | 261 | 0 | 0.27 | 1 | 1 | cs | TRUE
40 | LV_3506-66_0_3_line_40 | NAYY 4x150 SE | 38 | 41 | 0.056264 | 0.208 | 0.08 | 261 | 0 | 0.27 | 1 | 1 | cs | TRUE
41 | LV_3506-66_0_3_line_41 | NAYY 4x150 SE | 39 | 40 | 0.0012716 | 0.208 | 0.08 | 261 | 0 | 0.27 | 1 | 1 | cs | TRUE
42 | LV_3506-66_0_3_line_42 | NAYY 4x150 SE | 40 | 42 | 0.011111 | 0.208 | 0.08 | 261 | 0 | 0.27 | 1 | 1 | cs | TRUE
43 | LV_3506-66_0_3_line_43 | NAYY 4x150 SE | 41 | 45 | 0.071185 | 0.208 | 0.08 | 261 | 0 | 0.27 | 1 | 1 | cs | TRUE
44 | LV_3506-66_0_3_line_44 | NAYY 4x150 SE | 42 | 46 | 0.01376 | 0.208 | 0.08 | 261 | 0 | 0.27 | 1 | 1 | cs | TRUE
45 | LV_3506-66_0_3_line_45 | NAYY 4x150 SE | 43 | 44 | 0.020049 | 0.208 | 0.08 | 261 | 0 | 0.27 | 1 | 1 | cs | TRUE
46 | LV_3506-66_0_3_line_46 | NAYY 4x150 SE | 44 | 59 | 0.001214 | 0.208 | 0.08 | 261 | 0 | 0.27 | 1 | 1 | cs | TRUE
47 | LV_3506-66_0_3_line_47 | NAYY 4x150 SE | 46 | 47 | 0.001077 | 0.208 | 0.08 | 261 | 0 | 0.27 | 1 | 1 | cs | TRUE
48 | LV_3506-66_0_3_line_48 | NAYY 4x150 SE | 47 | 48 | 0.012183 | 0.208 | 0.08 | 261 | 0 | 0.27 | 1 | 1 | cs | TRUE
49 | LV_3506-66_0_3_line_49 | NAYY 4x150 SE | 48 | 49 | 0.013332 | 0.208 | 0.08 | 261 | 0 | 0.27 | 1 | 1 | cs | TRUE
50 | LV_3506-66_0_3_line_50 | NAYY 4x150 SE | 49 | 50 | 0.015591 | 0.208 | 0.08 | 261 | 0 | 0.27 | 1 | 1 | cs | TRUE
51 | LV_3506-66_0_3_line_51 | NAYY 4x150 SE | 50 | 51 | 0.013157 | 0.208 | 0.08 | 261 | 0 | 0.27 | 1 | 1 | cs | TRUE
52 | LV_3506-66_0_3_line_52 | NAYY 4x150 SE | 50 | 52 | 0.0097219 | 0.208 | 0.08 | 261 | 0 | 0.27 | 1 | 1 | cs | TRUE
53 | LV_3506-66_0_3_line_53 | NAYY 4x150 SE | 51 | 53 | 0.022312 | 0.208 | 0.08 | 261 | 0 | 0.27 | 1 | 1 | cs | TRUE
54 | LV_3506-66_0_3_line_54 | NAYY 4x150 SE | 52 | 54 | 0.012181 | 0.208 | 0.08 | 261 | 0 | 0.27 | 1 | 1 | cs | TRUE
55 | LV_3506-66_0_3_line_55 | NAYY 4x150 SE | 53 | 64 | 0.017822 | 0.208 | 0.08 | 261 | 0 | 0.27 | 1 | 1 | cs | TRUE
56 | LV_3506-66_0_3_line_56 | NAYY 4x150 SE | 53 | 65 | 0.0088247 | 0.208 | 0.08 | 261 | 0 | 0.27 | 1 | 1 | cs | TRUE
57 | LV_3506-66_0_3_line_57 | NAYY 4x150 SE | 54 | 55 | 0.0086915 | 0.208 | 0.08 | 261 | 0 | 0.27 | 1 | 1 | cs | TRUE
58 | LV_3506-66_0_3_line_58 | NAYY 4x150 SE | 55 | 56 | 0.0071191 | 0.208 | 0.08 | 261 | 0 | 0.27 | 1 | 1 | cs | TRUE
59 | LV_3506-66_0_3_line_59 | NAYY 4x150 SE | 56 | 57 | 0.0022835 | 0.208 | 0.08 | 261 | 0 | 0.27 | 1 | 1 | cs | TRUE
60 | LV_3506-66_0_3_line_60 | NAYY 4x150 SE | 57 | 58 | 0.0022195 | 0.208 | 0.08 | 261 | 0 | 0.27 | 1 | 1 | cs | TRUE
61 | LV_3506-66_0_3_line_61 | NAYY 4x150 SE | 59 | 60 | 0.0031033 | 0.208 | 0.08 | 261 | 0 | 0.27 | 1 | 1 | cs | TRUE
62 | LV_3506-66_0_3_line_62 | NAYY 4x150 SE | 60 | 61 | 0.014745 | 0.208 | 0.08 | 261 | 0 | 0.27 | 1 | 1 | cs | TRUE
63 | LV_3506-66_0_3_line_63 | NAYY 4x150 SE | 61 | 62 | 0.012002 | 0.208 | 0.08 | 261 | 0 | 0.27 | 1 | 1 | cs | TRUE
64 | LV_3506-66_0_3_line_64 | NAYY 4x150 SE | 63 | 64 | 0.0050405 | 0.208 | 0.08 | 261 | 0 | 0.27 | 1 | 1 | cs | TRUE

## trafo
| name | std_type | hv_bus | lv_bus | sn_mva | vn_hv_kv | vn_lv_kv | vk_percent | vkr_percent | pfe_kw | i0_percent | shift_degree | tap_side | tap_neutral | tap_min | tap_max | tap_step_percent | tap_step_degree | tap_pos | tap_phase_shifter | parallel | df | in_service
0 | LV_3506-66_0_3_trafo_27 | 0.25 MVA 20/0.4 kV | 66 | 31 | 0.25 | 20 | 0.4 | 6 | 1.44 | 0.8 | 0.32 | 150 | hv | 0 | -2 | 2 | 2.5 | 0 | 0 | FALSE | 1 | 1 | TRUE

## line_geodata
| x0 | y0 | x1 | y1 | x2 | y2 | x3 | y3 | x4 | y4
0 | 2760093.4498 | 1174106.4183 | 2760093.4206 | 1174106.3886
1 | 2760093.4206 | 1174106.3886 | 2760087.086 | 1174099.9469
2 | 2760093.4498 | 1174106.4183 | 2760098.0329 | 1174111.0788
3 | 2760082.2122 | 1174094.9907 | 2760087.086 | 1174099.9469
4 | 2760082.2122 | 1174094.9907 | 2760080.7706 | 1174093.5248
5 | 2760080.7706 | 1174093.5248 | 2760079.6433 | 1174092.3783 | 2760072.3707 | 1174081.7413
6 | 2760072.3707 | 1174081.7413 | 2760067.5153 | 1174074.6397 | 2760067.5153 | 1174074.6397
7 | 2760052.3691 | 1174061.6879 | 2760067.5153 | 1174074.6397
8 | 2760049.8948 | 1174059.5721 | 2760052.3691 | 1174061.6879
9 | 2760013.7689 | 1174144.233 | 2760015.0363 | 1174137.4499 | 2760016.4068 | 1174108.5382
10 | 2760016.769 | 1174100.8981 | 2760016.4068 | 1174108.5382
11 | 2760013.7689 | 1174144.233 | 2759978.2383 | 1174128.7864
12 | 2759978.2383 | 1174128.7864 | 2759967.2018 | 1174123.9884
13 | 2759938.0903 | 1174111.3325 | 2759967.2018 | 1174123.9884
14 | 2759938.0903 | 1174111.3325 | 2759948.7694 | 1174086.151
15 | 2759938.0903 | 1174111.3325 | 2759933.7056 | 1174109.6364
16 | 2760049.8948 | 1174059.5721 | 2760048.8966 | 1174058.7185 | 2760040.723 | 1174052.6264
17 | 2760040.723 | 1174052.6264 | 2760027.7407 | 1174042.9503
18 | 2760023.3242 | 1174039.6585 | 2760027.7407 | 1174042.9503
19 | 2760023.3242 | 1174039.6585 | 2760018.8086 | 1174036.2929
20 | 2760015.333 | 1174033.7024 | 2760018.8086 | 1174036.2929
21 | 2760071.2411 | 1174035.4699 | 2760055.2139 | 1174022.4003 | 2760046.8942 | 1174022.5558
22 | 2760012.3231 | 1174023.202 | 2760046.8942 | 1174022.5558
23 | 2760015.333 | 1174033.7024 | 2760012.3231 | 1174023.202
24 | 2760012.3231 | 1174023.202 | 2760008.4876 | 1174013.4106
25 | 2760015.333 | 1174033.7024 | 2760003.1894 | 1174030.5788
26 | 2760008.4876 | 1174013.4106 | 2760005.4821 | 1174005.7381 | 2760003.3474 | 1174001.7437
27 | 2759992.9995 | 1174027.9577 | 2760003.1894 | 1174030.5788
28 | 2759986.1989 | 1173984.9827 | 2759989.7437 | 1173988.5261 | 2760002.6182 | 1174000.3794 | 2760003.3474 | 1174001.7437
29 | 2759992.9995 | 1174027.9577 | 2759983.4351 | 1174039.446
30 | 2759992.9995 | 1174027.9577 | 2759988.7471 | 1174027.0658
31 | 2759986.1989 | 1173984.9827 | 2759985.353 | 1173984.1371
32 | 2759983.4351 | 1174039.446 | 2759983.4351 | 1174039.446 | 2759976.8019 | 1174040.8704 | 2759971.6569 | 1174046.16 | 2759966.4408 | 1174054.4466
33 | 2759977.8854 | 1174024.7876 | 2759988.7471 | 1174027.0658
34 | 2759966.4408 | 1174054.4466 | 2759965.2309 | 1174056.3687
35 | 2759977.8854 | 1174024.7876 | 2759971.542 | 1174023.4572
36 | 2759953.7483 | 1174076.9882 | 2759963.1959 | 1174059.6016 | 2759965.2309 | 1174056.3687
37 | 2759963.2263 | 1174021.713 | 2759971.542 | 1174023.4572
38 | 2759948.7694 | 1174086.151 | 2759953.7483 | 1174076.9882
39 | 2759933.7056 | 1174109.6364 | 2759920.8417 | 1174104.6643
40 | 2759920.8417 | 1174104.6643 | 2759868.3618 | 1174084.3797
41 | 2759928.3795 | 1174068.2802 | 2759927.2171 | 1174067.7647
42 | 2759927.2171 | 1174067.7647 | 2759920.2451 | 1174064.6727 | 2759918.4411 | 1174061.6919
43 | 2759868.3618 | 1174084.3797 | 2759803.7468 | 1174054.5107
44 | 2759917.4457 | 1174048.3253 | 2759917.0573 | 1174059.4055 | 2759918.4411 | 1174061.6919
45 | 2759985.353 | 1173984.1371 | 2759971.1734 | 1173969.9632
46 | 2759971.1734 | 1173969.9632 | 2759970.3148 | 1173969.1049
47 | 2759917.4457 | 1174048.3253 | 2759917.4834 | 1174047.2489
48 | 2759917.9101 | 1174035.0734 | 2759917.4834 | 1174047.2489
49 | 2759917.9101 | 1174035.0734 | 2759917.9206 | 1174034.7741 | 2759918.6336 | 1174023.817 | 2759919.2413 | 1174021.8564
50 | 2759923.8573 | 1174006.964 | 2759919.2413 | 1174021.8564
51 | 2759923.8573 | 1174006.964 | 2759912.896 | 1173999.6872
52 | 2759923.8573 | 1174006.964 | 2759932.5306 | 1174011.3558
53 | 2759898.8264 | 1173983.288 | 2759904.4154 | 1173994.0572 | 2759912.896 | 1173999.6872
54 | 2759932.5306 | 1174011.3558 | 2759935.9587 | 1174013.0916 | 2759943.8086 | 1174015.9028
55 | 2759898.8264 | 1173983.288 | 2759907.9368 | 1173967.9703
56 | 2759898.8264 | 1173983.288 | 2759891.3679 | 1173978.5716
57 | 2759951.9913 | 1174018.8331 | 2759943.8086 | 1174015.9028
58 | 2759951.9913 | 1174018.8331 | 2759955.5196 | 1174020.0966 | 2759958.8191 | 1174020.7887
59 | 2759958.8191 | 1174020.7887 | 2759961.054 | 1174021.2574
60 | 2759963.2263 | 1174021.713 | 2759961.054 | 1174021.2574
61 | 2759968.12 | 1173966.911 | 2759970.3148 | 1173969.1049
62 | 2759968.12 | 1173966.911 | 2759963.9804 | 1173962.773 | 2759956.7264 | 1173957.6298
63 | 2759946.9361 | 1173950.6882 | 2759956.7264 | 1173957.6298
64 | 2759910.5134 | 1173963.6381 | 2759907.9368 | 1173967.9703

## bus_geodata
| x | y | coords
0 | 2760093.4206 | 1174106.3886
1 | 2760093.4498 | 1174106.4183
2 | 2760087.086 | 1174099.9469
3 | 2760098.0329 | 1174111.0788
4 | 2760082.2122 | 1174094.9907
5 | 2760080.7706 | 1174093.5248
6 | 2760072.3707 | 1174081.7413
7 | 2760067.5153 | 1174074.6397
8 | 2760052.3691 | 1174061.6879
9 | 2760016.4068 | 1174108.5382
10 | 2760013.7689 | 1174144.233
11 | 2760016.769 | 1174100.8981
12 | 2759978.2383 | 1174128.7864
13 | 2759967.2018 | 1174123.9884
14 | 2759938.0903 | 1174111.3325
15 | 2760049.8949 | 1174059.5721
16 | 2760040.723 | 1174052.6264
17 | 2760027.7407 | 1174042.9503
18 | 2760023.3242 | 1174039.6585
19 | 2760018.8086 | 1174036.2929
20 | 2760071.2411 | 1174035.4699
21 | 2760046.8942 | 1174022.5558
22 | 2760012.3231 | 1174023.202
23 | 2760015.333 | 1174033.7024
24 | 2760008.4876 | 1174013.4106
25 | 2760003.1894 | 1174030.5788
26 | 2760003.3474 | 1174001.7437
27 | 2759992.9995 | 1174027.9577
28 | 2759986.1989 | 1173984.9827
29 | 2759983.4351 | 1174039.446
30 | 2759988.7471 | 1174027.0658
31 | 2759966.4408 | 1174054.4466
32 | 2759977.8854 | 1174024.7876
33 | 2759965.2309 | 1174056.3687
34 | 2759971.542 | 1174023.4572
35 | 2759953.7483 | 1174076.9882
36 | 2759948.7694 | 1174086.151
37 | 2759933.7056 | 1174109.6364
38 | 2759920.8417 | 1174104.6643
39 | 2759928.3795 | 1174068.2802
40 | 2759927.2171 | 1174067.7647
41 | 2759868.3618 | 1174084.3797
42 | 2759918.4411 | 1174061.6919
43 | 2759985.353 | 1173984.1371
44 | 2759971.1734 | 1173969.9632
45 | 2759803.7468 | 1174054.5107
46 | 2759917.4457 | 1174048.3253
47 | 2759917.4834 | 1174047.2489
48 | 2759917.9101 | 1174035.0734
49 | 2759919.2413 | 1174021.8564
50 | 2759923.8573 | 1174006.964
51 | 2759912.896 | 1173999.6872
52 | 2759932.5306 | 1174011.3558
53 | 2759898.8264 | 1173983.288
54 | 2759943.8086 | 1174015.9028
55 | 2759951.9913 | 1174018.8331
56 | 2759958.8192 | 1174020.7887
57 | 2759961.054 | 1174021.2574
58 | 2759963.2263 | 1174021.713
59 | 2759970.3148 | 1173969.1049
60 | 2759968.12 | 1173966.911
61 | 2759956.7264 | 1173957.6298
62 | 2759946.9361 | 1173950.6882
63 | 2759910.5134 | 1173963.6381
64 | 2759907.9368 | 1173967.9703
65 | 2759891.3679 | 1173978.5716
66 | 2759948.7694 | 1174086.151

## line_std_types
| c_nf_per_km | r_ohm_per_km | x_ohm_per_km | max_i_ka | type | q_mm2 | alpha | voltage_rating
NAYY 4x50 SE | 210 | 0.642 | 0.083 | 0.142 | cs | 50 | 0.00403 | LV
NAYY 4x120 SE | 264 | 0.225 | 0.08 | 0.242 | cs | 120 | 0.00403 | LV
NAYY 4x150 SE | 261 | 0.208 | 0.08 | 0.27 | cs | 150 | 0.00403 | LV
NA2XS2Y 1x95 RM/25 12/20 kV | 216 | 0.313 | 0.132 | 0.252 | cs | 95 | 0.00403 | MV
NA2XS2Y 1x185 RM/25 12/20 kV | 273 | 0.161 | 0.117 | 0.362 | cs | 185 | 0.00403 | MV
NA2XS2Y 1x240 RM/25 12/20 kV | 304 | 0.122 | 0.112 | 0.421 | cs | 240 | 0.00403 | MV
NA2XS2Y 1x95 RM/25 6/10 kV | 315 | 0.313 | 0.123 | 0.249 | cs | 95 | 0.00403 | MV
NA2XS2Y 1x185 RM/25 6/10 kV | 406 | 0.161 | 0.11 | 0.358 | cs | 185 | 0.00403 | MV
NA2XS2Y 1x240 RM/25 6/10 kV | 456 | 0.122 | 0.105 | 0.416 | cs | 240 | 0.00403 | MV
NA2XS2Y 1x150 RM/25 12/20 kV | 250 | 0.206 | 0.116 | 0.319 | cs | 150 | 0.00403 | MV
NA2XS2Y 1x120 RM/25 12/20 kV | 230 | 0.253 | 0.119 | 0.283 | cs | 120 | 0.00403 | MV
NA2XS2Y 1x70 RM/25 12/20 kV | 190 | 0.443 | 0.132 | 0.22 | cs | 70 | 0.00403 | MV
NA2XS2Y 1x150 RM/25 6/10 kV | 360 | 0.206 | 0.11 | 0.315 | cs | 150 | 0.00403 | MV
NA2XS2Y 1x120 RM/25 6/10 kV | 340 | 0.253 | 0.113 | 0.28 | cs | 120 | 0.00403 | MV
NA2XS2Y 1x70 RM/25 6/10 kV | 280 | 0.443 | 0.123 | 0.217 | cs | 70 | 0.00403 | MV
N2XS(FL)2Y 1x120 RM/35 64/110 kV | 112 | 0.153 | 0.166 | 0.366 | cs | 120 | 0.00393 | HV
N2XS(FL)2Y 1x185 RM/35 64/110 kV | 125 | 0.099 | 0.156 | 0.457 | cs | 185 | 0.00393 | HV
N2XS(FL)2Y 1x240 RM/35 64/110 kV | 135 | 0.075 | 0.149 | 0.526 | cs | 240 | 0.00393 | HV
N2XS(FL)2Y 1x300 RM/35 64/110 kV | 144 | 0.06 | 0.144 | 0.588 | cs | 300 | 0.00393 | HV
15-AL1/3-ST1A 0.4 | 11 | 1.8769 | 0.35 | 0.105 | ol | 16 | 0.00403 | LV
24-AL1/4-ST1A 0.4 | 11.25 | 1.2012 | 0.335 | 0.14 | ol | 24 | 0.00403 | LV
48-AL1/8-ST1A 0.4 | 12.2 | 0.5939 | 0.3 | 0.21 | ol | 48 | 0.00403 | LV
94-AL1/15-ST1A 0.4 | 13.2 | 0.306 | 0.29 | 0.35 | ol | 94 | 0.00403 | LV
34-AL1/6-ST1A 10.0 | 9.7 | 0.8342 | 0.36 | 0.17 | ol | 34 | 0.00403 | MV
48-AL1/8-ST1A 10.0 | 10.1 | 0.5939 | 0.35 | 0.21 | ol | 48 | 0.00403 | MV
70-AL1/11-ST1A 10.0 | 10.4 | 0.4132 | 0.339 | 0.29 | ol | 70 | 0.00403 | MV
94-AL1/15-ST1A 10.0 | 10.75 | 0.306 | 0.33 | 0.35 | ol | 94 | 0.00403 | MV
122-AL1/20-ST1A 10.0 | 11.1 | 0.2376 | 0.323 | 0.41 | ol | 122 | 0.00403 | MV
149-AL1/24-ST1A 10.0 | 11.25 | 0.194 | 0.315 | 0.47 | ol | 149 | 0.00403 | MV
34-AL1/6-ST1A 20.0 | 9.15 | 0.8342 | 0.382 | 0.17 | ol | 34 | 0.00403 | MV
48-AL1/8-ST1A 20.0 | 9.5 | 0.5939 | 0.372 | 0.21 | ol | 48 | 0.00403 | MV
70-AL1/11-ST1A 20.0 | 9.7 | 0.4132 | 0.36 | 0.29 | ol | 70 | 0.00403 | MV
94-AL1/15-ST1A 20.0 | 10 | 0.306 | 0.35 | 0.35 | ol | 94 | 0.00403 | MV
122-AL1/20-ST1A 20.0 | 10.3 | 0.2376 | 0.344 | 0.41 | ol | 122 | 0.00403 | MV
149-AL1/24-ST1A 20.0 | 10.5 | 0.194 | 0.337 | 0.47 | ol | 149 | 0.00403 | MV
184-AL1/30-ST1A 20.0 | 10.75 | 0.1571 | 0.33 | 0.535 | ol | 184 | 0.00403 | MV
243-AL1/39-ST1A 20.0 | 11 | 0.1188 | 0.32 | 0.645 | ol | 243 | 0.00403 | MV
48-AL1/8-ST1A 110.0 | 8 | 0.5939 | 0.46 | 0.21 | ol | 48 | 0.00403 | HV
70-AL1/11-ST1A 110.0 | 8.4 | 0.4132 | 0.45 | 0.29 | ol | 70 | 0.00403 | HV
94-AL1/15-ST1A 110.0 | 8.65 | 0.306 | 0.44 | 0.35 | ol | 94 | 0.00403 | HV
122-AL1/20-ST1A 110.0 | 8.5 | 0.2376 | 0.43 | 0.41 | ol | 122 | 0.00403 | HV
149-AL1/24-ST1A 110.0 | 8.75 | 0.194 | 0.41 | 0.47 | ol | 149 | 0.00403 | HV
184-AL1/30-ST1A 110.0 | 8.8 | 0.1571 | 0.4 | 0.535 | ol | 184 | 0.00403 | HV
243-AL1/39-ST1A 110.0 | 9 | 0.1188 | 0.39 | 0.645 | ol | 243 | 0.00403 | HV
305-AL1/39-ST1A 110.0 | 9.2 | 0.0949 | 0.38 | 0.74 | ol | 305 | 0.00403 | HV
490-AL1/64-ST1A 110.0 | 9.75 | 0.059 | 0.37 | 0.96 | ol | 490 | 0.00403 | HV
679-AL1/86-ST1A 110.0 | 9.95 | 0.042 | 0.36 | 1.15 | ol | 679 | 0.00403 | HV
490-AL1/64-ST1A 220.0 | 10 | 0.059 | 0.285 | 0.96 | ol | 490 | 0.00403 | HV
679-AL1/86-ST1A 220.0 | 11.7 | 0.042 | 0.275 | 1.15 | ol | 679 | 0.00403 | HV
490-AL1/64-ST1A 380.0 | 11 | 0.059 | 0.253 | 0.96 | ol | 490 | 0.00403 | HV
679-AL1/86-ST1A 380.0 | 14.6 | 0.042 | 0.25 | 1.15 | ol | 679 | 0.00403 | HV

## trafo_std_types
| i0_percent | pfe_kw | vkr_percent | sn_mva | vn_lv_kv | vn_hv_kv | vk_percent | shift_degree | vector_group | tap_side | tap_neutral | tap_min | tap_max | tap_step_degree | tap_step_percent | tap_phase_shifter
160 MVA 380/110 kV | 0.06 | 60 | 0.25 | 160 | 110 | 380 | 12.2 | 0 | Yy0 | hv | 0 | -9 | 9 | 0 | 1.5 | FALSE
100 MVA 220/110 kV | 0.06 | 55 | 0.26 | 100 | 110 | 220 | 12 | 0 | Yy0 | hv | 0 | -9 | 9 | 0 | 1.5 | FALSE
63 MVA 110/20 kV | 0.04 | 22 | 0.32 | 63 | 20 | 110 | 18 | 150 | YNd5 | hv | 0 | -9 | 9 | 0 | 1.5 | FALSE
40 MVA 110/20 kV | 0.05 | 18 | 0.34 | 40 | 20 | 110 | 16.2 | 150 | YNd5 | hv | 0 | -9 | 9 | 0 | 1.5 | FALSE
25 MVA 110/20 kV | 0.07 | 14 | 0.41 | 25 | 20 | 110 | 12 | 150 | YNd5 | hv | 0 | -9 | 9 | 0 | 1.5 | FALSE
63 MVA 110/10 kV | 0.04 | 22 | 0.32 | 63 | 10 | 110 | 18 | 150 | YNd5 | hv | 0 | -9 | 9 | 0 | 1.5 | FALSE
40 MVA 110/10 kV | 0.05 | 18 | 0.34 | 40 | 10 | 110 | 16.2 | 150 | YNd5 | hv | 0 | -9 | 9 | 0 | 1.5 | FALSE
25 MVA 110/10 kV | 0.07 | 14 | 0.41 | 25 | 10 | 110 | 12 | 150 | YNd5 | hv | 0 | -9 | 9 | 0 | 1.5 | FALSE
0.25 MVA 20/0.4 kV | 0.32 | 0.8 | 1.44 | 0.25 | 0.4 | 20 | 6 | 150 | Yzn5 | hv | 0 | -2 | 2 | 0 | 2.5 | FALSE
0.4 MVA 20/0.4 kV | 0.3375 | 1.35 | 1.425 | 0.4 | 0.4 | 20 | 6 | 150 | Dyn5 | hv | 0 | -2 | 2 | 0 | 2.5 | FALSE
0.63 MVA 20/0.4 kV | 0.2619 | 1.65 | 1.206 | 0.63 | 0.4 | 20 | 6 | 150 | Dyn5 | hv | 0 | -2 | 2 | 0 | 2.5 | FALSE
0.25 MVA 10/0.4 kV | 0.24 | 0.6 | 1.2 | 0.25 | 0.4 | 10 | 4 | 150 | Dyn5 | hv | 0 | -2 | 2 | 0 | 2.5 | FALSE
0.4 MVA 10/0.4 kV | 0.2375 | 0.95 | 1.325 | 0.4 | 0.4 | 10 | 4 | 150 | Dyn5 | hv | 0 | -2 | 2 | 0 | 2.5 | FALSE
0.63 MVA 10/0.4 kV | 0.1873 | 1.18 | 1.0794 | 0.63 | 0.4 | 10 | 4 | 150 | Dyn5 | hv | 0 | -2 | 2 | 0 | 2.5 | FALSE

## trafo3w_std_types
| sn_hv_mva | sn_mv_mva | sn_lv_mva | vn_hv_kv | vn_mv_kv | vn_lv_kv | vk_hv_percent | vk_mv_percent | vk_lv_percent | vkr_hv_percent | vkr_mv_percent | vkr_lv_percent | pfe_kw | i0_percent | shift_mv_degree | shift_lv_degree | vector_group | tap_side | tap_neutral | tap_min | tap_max | tap_step_percent
63/25/38 MVA 110/20/10 kV | 63 | 25 | 38 | 110 | 20 | 10 | 10.4 | 10.4 | 10.4 | 0.28 | 0.32 | 0.35 | 35 | 0.89 | 0 | 0 | YN0yn0yn0 | hv | 0 | -10 | 10 | 1.2
63/25/38 MVA 110/10/10 kV | 63 | 25 | 38 | 110 | 10 | 10 | 10.4 | 10.4 | 10.4 | 0.28 | 0.32 | 0.35 | 35 | 0.89 | 0 | 0 | YN0yn0yn0 | hv | 0 | -10 | 10 | 1.2

## fuse_std_types
| fuse_type | i_rated_a | t_avg | t_min | t_total | x_avg | x_min | x_total
HV 100A | HV 100A | 100 | 0 | [10.0, 3.64, 0.854, 0.281, 0.1, 0.0531, 0.022, 0.01] | [10.0, 4.267, 1.21, 0.403, 0.1, 0.058, 0.022, 0.01] | 0 | [300.0, 350.0, 450.0, 550.0, 700.0, 850.0, 1200.0, 1752.0] | [600.0, 700.0, 900.0, 1150.0, 1665.0, 2000.0, 3000.0, 4313.0]
HV 10A | HV 10A | 10 | 0 | [10.0, 1675.0, 0.344, 0.156, 0.1, 0.0417, 0.0171, 0.01] | [10.0, 1.3, 0.3, 0.155, 0.1, 0.0555, 0.023, 0.01] | 0 | [30.0, 32.0, 35.0, 37.0, 39.0, 50.0, 70.0, 88.0] | [60.0, 70.0, 80.0, 87.0, 94.0, 110.0, 150.0, 216.0]
HV 125A | HV 125A | 125 | 0 | [10.0, 1.82, 0.344, 0.1, 0.0467, 0.0269, 0.01] | [10.0, 2.478, 0.426, 0.1, 0.0427, 0.0211, 0.01] | 0 | [375.0, 500.0, 700.0, 925.0, 1200.0, 1500.0, 2341.0] | [750.0, 1000.0, 1500.0, 2200.0, 3000.0, 4000.0, 5765.0]
HV 160A | HV 160A | 160 | 0 | [10.0, 4.15, 1.03, 0.198, 0.1, 0.051, 0.0172, 0.01] | [10.0, 2.3, 0.734, 0.274, 0.1, 0.046, 0.0177, 0.01] | 0 | [480.0, 550.0, 700.0, 1000.0, 1260.0, 1600.0, 2500.0, 3227.0] | [960.0, 1300.0, 1700.0, 2200.0, 2996.0, 4000.0, 6000.0, 7946.0]
HV 16A | HV 16A | 16 | 0 | [10.0, 0.352, 0.164, 0.1, 0.0649, 0.0342, 0.01] | [10.0, 2.34, 0.722, 0.181, 0.1, 0.055, 0.0296, 0.01] | 0 | [48.0, 60.0, 65.0, 71.0, 80.0, 100.0, 162.0] | [96.0, 110.0, 125.0, 150.0, 168.0, 200.0, 250.0, 398.0]
HV 200A | HV 200A | 200 | 0 | [10.0, 4.267, 1.21, 0.403, 0.1, 0.058, 0.022, 0.01] | [10.0, 3.73, 1.654, 0.328, 0.1, 0.0531, 0.019, 0.01] | 0 | [600.0, 700.0, 900.0, 1150.0, 1665.0, 2000.0, 3000.0, 4313.0] | [1200.0, 1500.0, 1800.0, 2700.0, 3960.0, 5000.0, 7500.0, 10620.0]
HV 20A | HV 20A | 20 | 0 | [10.0, 1.3, 0.3, 0.155, 0.1, 0.0555, 0.023, 0.01] | [10.0, 1.3, 0.161, 0.1, 0.0611, 0.0399, 0.0141, 0.01] | 0 | [60.0, 70.0, 80.0, 87.0, 94.0, 110.0, 150.0, 216.0] | [120.0, 150.0, 200.0, 223.0, 260.0, 300.0, 450.0, 532.0]
HV 25A | HV 25A | 25 | 0 | [10.0, 2.512, 0.833, 0.299, 0.1, 0.0372, 0.0223, 0.01] | [10.0, 3.125, 0.597, 0.198, 0.1, 0.0378, 0.022, 0.01] | 0 | [75.0, 82.0, 90.0, 100.0, 124.0, 170.0, 200.0, 289.0] | [150.0, 170.0, 210.0, 250.0, 294.0, 400.0, 500.0, 711.0]
HV 31.5A | HV 31.5A | 31.5 | 0 | [10.0, 2.34, 0.722, 0.181, 0.1, 0.055, 0.0296, 0.01] | [10.0, 2.84, 0.368, 0.164, 0.1, 0.0621, 0.0378, 0.0195, 0.01] | 0 | [95.0, 110.0, 125.0, 150.0, 165.0, 200.0, 250.0, 390.0] | [189.0, 220.0, 300.0, 350.0, 393.0, 450.0, 530.0, 700.0, 960.0]
HV 40A | HV 40A | 40 | 0 | [10.0, 1.3, 0.161, 0.1, 0.0611, 0.0399, 0.0141, 0.01] | [10.0, 2.05, 0.369, 0.198, 0.1, 0.051, 0.0298, 0.01] | 0 | [120.0, 150.0, 200.0, 223.0, 260.0, 300.0, 450.0, 532.0] | [240.0, 300.0, 400.0, 450.0, 530.0, 650.0, 800.0, 1311.0]
HV 50A | HV 50A | 50 | 0 | [10.0, 3.215, 0.597, 0.198, 0.1, 0.0378, 0.022, 0.01] | [10.0, 3.64, 0.854, 0.281, 0.1, 0.0531, 0.022, 0.01] | 0 | [150.0, 170.0, 210.0, 250.0, 294.0, 400.0, 500.0, 711.0] | [300.0, 350.0, 450.0, 550.0, 700.0, 850.0, 1200.0, 1752.0]
HV 6.3A | HV 6.3A | 6.3 | 0 | [10.0, 1.39, 0.344, 0.168, 0.1, 0.056, 0.0263, 0.01] | [10.0, 1.711, 0.516, 0.198, 0.1, 0.0634, 0.0303, 0.01] | 0 | [19.0, 19.5, 20.4, 20.8, 22.0, 25.0, 32.0, 48.0] | [38.0, 40.0, 43.0, 48.0, 53.0, 60.0, 75.0, 118.0]
HV 63A | HV 63A | 63 | 0 | [10.0, 2.84, 0.368, 0.164, 0.1, 0.0621, 0.0378, 0.0195, 0.01] | [10.0, 1.82, 0.344, 0.1, 0.0467, 0.0269, 0.01] | 0 | [189.0, 220.0, 300.0, 350.0, 393.0, 450.0, 530.0, 700.0, 961.0] | [378.0, 500.0, 700.0, 934.0, 1200.0, 1500.0, 2366.0]
HV 80A | HV 80A | 80 | 0 | [10.0, 2.05, 0.369, 0.198, 0.1, 0.051, 0.0298, 0.01] | [10.0, 4.15, 1.03, 0.198, 0.1, 0.051, 0.0172, 0.01] | 0 | [240.0, 300.0, 400.0, 450.0, 530.0, 650.0, 800.0, 1311.0] | [480.0, 550.0, 700.0, 1000.0, 1260.0, 1600.0, 2500.0, 3227.0]
Siemens NH-1-100 | Siemens NH-1-100 | 100 | [5400.0, 2000.0, 400.0, 20.0, 1.0, 0.2, 0.012, 0.004] | 0 | 0 | [150.0, 190.0, 250.0, 430.0, 900.0, 1250.0, 2700.0, 3600.0] | 0 | 0
Siemens NH-1-125 | Siemens NH-1-125 | 125 | [4800.0, 120.0, 7.0, 0.1, 0.004] | 0 | 0 | [180.0, 400.0, 740.0, 2000.0, 4250.0] | 0 | 0
Siemens NH-1-16 | Siemens NH-1-16 | 16 | [4000.0, 400.0, 2.0, 0.1, 0.04, 0.01] | 0 | 0 | [26.0, 35.0, 75.0, 150.0, 200.0, 300.0] | 0 | 0
Siemens NH-1-160 | Siemens NH-1-160 | 160 | [4800.0, 120.0, 7.0, 0.1, 0.004] | 0 | 0 | [210.0, 500.0, 900.0, 2300.0, 5000.0] | 0 | 0
Siemens NH-1-25 | Siemens NH-1-25 | 25 | [4000.0, 1000.0, 10.0, 0.2, 0.02, 0.01] | 0 | 0 | [40.0, 50.0, 100.0, 210.0, 400.0, 500.0] | 0 | 0
Siemens NH-1-50 | Siemens NH-1-50 | 50 | [4000.0, 40.0, 4.0, 1.0, 0.02, 0.01] | 0 | 0 | [86.0, 200.0, 300.0, 400.0, 1000.0, 1280.0] | 0 | 0
Siemens NH-1-63 | Siemens NH-1-63 | 63 | [4000.0, 100.0, 10.0, 2.0, 0.04, 0.01] | 0 | 0 | [100.0, 200.0, 300.0, 400.0, 1000.0, 1500.0] | 0 | 0
Siemens NH-1-80 | Siemens NH-1-80 | 80 | [4800.0, 120.0, 7.0, 0.1, 0.01] | 0 | 0 | [150.58, 250.0, 450.0, 1150.0, 2470.0] | 0 | 0
Siemens NH-2-1000 | Siemens NH-2-1000 | 1000 | [4800.0, 120.0, 7.0, 0.1, 0.004] | 0 | 0 | [1900.0, 3500.0, 8400.0, 24000.0, 52000.0] | 0 | 0
Siemens NH-2-200 | Siemens NH-2-200 | 200 | [4800.0, 120.0, 7.0, 0.1, 0.004] | 0 | 0 | [280.0, 650.0, 1200.0, 3000.0, 7000.0] | 0 | 0
Siemens NH-2-224 | Siemens NH-2-224 | 224 | [4800.0, 120.0, 7.0, 0.2, 0.04, 0.004] | 0 | 0 | [400.0, 750.0, 1453.0, 3025.0, 4315.0, 7600.0] | 0 | 0
Siemens NH-2-250 | Siemens NH-2-250 | 250 | [4800.0, 120.0, 7.0, 0.1, 0.004] | 0 | 0 | [450.0, 800.0, 1650.0, 4000.0, 8500.0] | 0 | 0
Siemens NH-2-315 | Siemens NH-2-315 | 315 | [4800.0, 120.0, 7.0, 0.1, 0.004] | 0 | 0 | [550.0, 920.0, 1900.0, 5000.0, 11000.0] | 0 | 0
Siemens NH-2-355 | Siemens NH-2-355 | 355 | [4800.0, 120.0, 6.0, 0.1, 0.004] | 0 | 0 | [650.0, 1116.27, 2350.0, 5840.0, 12790.0] | 0 | 0
Siemens NH-2-400 | Siemens NH-2-400 | 400 | [4800.0, 120.0, 7.0, 0.1, 0.004] | 0 | 0 | [720.0, 1350.0, 2800.0, 6500.0, 15000.0] | 0 | 0
Siemens NH-2-425 | Siemens NH-2-425 | 425 | [4800.0, 120.0, 7.0, 0.1, 0.004] | 0 | 0 | [850.0, 1500.0, 3050.0, 7500.0, 16500.0] | 0 | 0
Siemens NH-2-630 | Siemens NH-2-630 | 630 | [4800.0, 120.0, 7.0, 0.1, 0.004] | 0 | 0 | [1200.0, 2000.0, 4800.0, 12000.0, 26000.0] | 0 | 0

## dtypes
| element | column | dtype
0 | bus | name | object
1 | bus | vn_kv | float64
2 | bus | type | object
3 | bus | zone | object
4 | bus | in_service | bool
5 | load | name | object
6 | load | bus | uint32
7 | load | p_mw | float64
8 | load | q_mvar | float64
9 | load | const_z_percent | float64
10 | load | const_i_percent | float64
11 | load | sn_mva | float64
12 | load | scaling | float64
13 | load | in_service | bool
14 | load | type | object
15 | ext_grid | name | object
16 | ext_grid | bus | uint32
17 | ext_grid | vm_pu | float64
18 | ext_grid | va_degree | float64
19 | ext_grid | slack_weight | float64
20 | ext_grid | in_service | bool
21 | line | name | object
22 | line | std_type | object
23 | line | from_bus | uint32
24 | line | to_bus | uint32
25 | line | length_km | float64
26 | line | r_ohm_per_km | float64
27 | line | x_ohm_per_km | float64
28 | line | c_nf_per_km | float64
29 | line | g_us_per_km | float64
30 | line | max_i_ka | float64
31 | line | df | float64
32 | line | parallel | uint32
33 | line | type | object
34 | line | in_service | bool
35 | trafo | name | object
36 | trafo | std_type | object
37 | trafo | hv_bus | uint32
38 | trafo | lv_bus | uint32
39 | trafo | sn_mva | float64
40 | trafo | vn_hv_kv | float64
41 | trafo | vn_lv_kv | float64
42 | trafo | vk_percent | float64
43 | trafo | vkr_percent | float64
44 | trafo | pfe_kw | float64
45 | trafo | i0_percent | float64
46 | trafo | shift_degree | float64
47 | trafo | tap_side | object
48 | trafo | tap_neutral | int32
49 | trafo | tap_min | int32
50 | trafo | tap_max | int32
51 | trafo | tap_step_percent | float64
52 | trafo | tap_step_degree | float64
53 | trafo | tap_pos | int32
54 | trafo | tap_phase_shifter | bool
55 | trafo | parallel | uint32
56 | trafo | df | float64
57 | trafo | in_service | bool
58 | line_geodata | coords | object
59 | bus_geodata | x | float64
60 | bus_geodata | y | float64
61 | bus_geodata | coords | object

## parameters
| version | format_version | converged | OPF_converged | name | f_hz | sn_mva
0 | 2.14.6 | 2.14.0 | FALSE | FALSE |  | 50 | 1