## bus
| name | vn_kv | type | zone | in_service
0 | bus_LV_3513-6_0_3_node_0 | 0.4 | n |  | TRUE
1 | bus_LV_3513-6_0_3_node_1 | 0.4 | n |  | TRUE
2 | bus_LV_3513-6_0_3_node_2 | 0.4 | n |  | TRUE
3 | bus_LV_3513-6_0_3_node_3 | 0.4 | n |  | TRUE
4 | bus_LV_3513-6_0_3_node_4 | 0.4 | n |  | TRUE
5 | bus_LV_3513-6_0_3_node_6 | 0.4 | n |  | TRUE
6 | bus_LV_3513-6_0_3_node_5 | 0.4 | n |  | TRUE
7 | bus_LV_3513-6_0_3_node_7 | 0.4 | n |  | TRUE
8 | bus_LV_3513-6_0_3_node_9 | 0.4 | n |  | TRUE
9 | bus_LV_3513-6_0_3_node_8 | 0.4 | n |  | TRUE
10 | bus_LV_3513-6_0_3_node_10 | 0.4 | n |  | TRUE
11 | bus_LV_3513-6_0_3_node_12 | 0.4 | n |  | TRUE
12 | bus_LV_3513-6_0_3_node_13 | 0.4 | n |  | TRUE
13 | bus_LV_3513-6_0_3_node_24 | 0.4 | n |  | TRUE
14 | bus_LV_3513-6_0_3_node_25 | 0.4 | n |  | TRUE
15 | bus_LV_3513-6_0_3_node_23 | 0.4 | n |  | TRUE
16 | bus_LV_3513-6_0_3_node_26 | 0.4 | n |  | TRUE
17 | bus_LV_3513-6_0_3_node_27 | 0.4 | n |  | TRUE
18 | bus_LV_3513-6_0_3_node_16 | 0.4 | n |  | TRUE
19 | bus_LV_3513-6_0_3_node_14 | 0.4 | n |  | TRUE
20 | bus_LV_3513-6_0_3_node_17 | 0.4 | n |  | TRUE
21 | bus_LV_3513-6_0_3_node_22 | 0.4 | n |  | TRUE
22 | bus_LV_3513-6_0_3_node_15 | 0.4 | n |  | TRUE
23 | bus_LV_3513-6_0_3_node_18 | 0.4 | n |  | TRUE
24 | bus_LV_3513-6_0_3_node_20 | 0.4 | n |  | TRUE
25 | bus_LV_3513-6_0_3_node_21 | 0.4 | n |  | TRUE
26 | bus_LV_3513-6_0_3_node_19 | 0.4 | n |  | TRUE
27 | bus_LV_3513-6_0_3_node_28 | 0.4 | n |  | TRUE
28 | bus_LV_3513-6_0_3_node_29 | 0.4 | n |  | TRUE
29 | bus_LV_3513-6_0_3_node_33 | 0.4 | n |  | TRUE
30 | bus_LV_3513-6_0_3_node_34 | 0.4 | n |  | TRUE
31 | bus_LV_3513-6_0_3_node_31 | 0.4 | n |  | TRUE
32 | bus_LV_3513-6_0_3_node_35 | 0.4 | n |  | TRUE
33 | bus_LV_3513-6_0_3_node_30 | 0.4 | n |  | TRUE
34 | bus_LV_3513-6_0_3_node_32 | 0.4 | n |  | TRUE
35 | bus_LV_3513-6_0_3_node_36 | 0.4 | n |  | TRUE
36 | bus_LV_3513-6_0_3_node_37 | 0.4 | n |  | TRUE
37 | bus_LV_3513-6_0_3_node_38 | 0.4 | n |  | TRUE
38 | bus_LV_3513-6_0_3_node_39 | 0.4 | n |  | TRUE
39 | bus_LV_3513-6_0_3_node_40 | 0.4 | n |  | TRUE
40 | bus_LV_3513-6_0_3_node_42 | 0.4 | n |  | TRUE
41 | bus_LV_3513-6_0_3_node_43 | 0.4 | n |  | TRUE
42 | bus_LV_3513-6_0_3_node_44 | 0.4 | n |  | TRUE
43 | bus_LV_3513-6_0_3_node_45 | 0.4 | n |  | TRUE
44 | bus_LV_3513-6_0_3_node_46 | 0.4 | n |  | TRUE
45 | bus_LV_3513-6_0_3_node_47 | 0.4 | n |  | TRUE
46 | bus_LV_3513-6_0_3_node_48 | 0.4 | n |  | TRUE
47 | bus_LV_3513-6_0_3_node_49 | 0.4 | n |  | TRUE
48 | bus_LV_3513-6_0_3_node_50 | 0.4 | n |  | TRUE
49 | bus_LV_3513-6_0_3_node_51 | 0.4 | n |  | TRUE
50 | bus_LV_3513-6_0_3_node_52 | 0.4 | n |  | TRUE
51 | bus_LV_3513-6_0_3_node_53 | 0.4 | n |  | TRUE
52 | bus_LV_3513-6_0_3_node_60 | 0.4 | n |  | TRUE
53 | bus_LV_3513-6_0_3_node_65 | 0.4 | n |  | TRUE
54 | bus_LV_3513-6_0_3_node_56 | 0.4 | n |  | TRUE
55 | bus_LV_3513-6_0_3_node_54 | 0.4 | n |  | TRUE
56 | bus_LV_3513-6_0_3_node_55 | 0.4 | n |  | TRUE
57 | bus_LV_3513-6_0_3_node_57 | 0.4 | n |  | TRUE
58 | bus_LV_3513-6_0_3_node_58 | 0.4 | n |  | TRUE
59 | bus_LV_3513-6_0_3_node_59 | 0.4 | n |  | TRUE
60 | bus_LV_3513-6_0_3_node_61 | 0.4 | n |  | TRUE
61 | bus_LV_3513-6_0_3_node_62 | 0.4 | n |  | TRUE
62 | bus_LV_3513-6_0_3_node_63 | 0.4 | n |  | TRUE
63 | bus_LV_3513-6_0_3_node_64 | 0.4 | n |  | TRUE
64 | bus_LV_3513-6_0_3_node_67 | 0.4 | n |  | TRUE
65 | bus_MV_157_0_node_32 | 20 | n |  | TRUE

## load
| name | bus | p_mw | q_mvar | const_z_percent | const_i_percent | sn_mva | scaling | in_service | type
0 | LV_3513-6_0_3_load_0 | 0 | 0.0018803 | 0.00047124 | 0 | 0 |  | 1 | TRUE | wye
1 | LV_3513-6_0_3_load_1 | 1 | 0.0012963 | 0.00032488 | 0 | 0 |  | 1 | TRUE | wye
2 | LV_3513-6_0_3_load_2 | 2 | 0.00092686 | 0.00023229 | 0 | 0 |  | 1 | TRUE | wye
3 | LV_3513-6_0_3_load_3 | 3 | 0.0073447 | 0.0018407 | 0 | 0 |  | 1 | TRUE | wye
4 | LV_3513-6_0_3_load_4 | 4 | 0.00091269 | 0.00022874 | 0 | 0 |  | 1 | TRUE | wye
5 | LV_3513-6_0_3_load_6 | 5 | 0.00096382 | 0.00024156 | 0 | 0 |  | 1 | TRUE | wye
6 | LV_3513-6_0_3_load_5 | 6 | 0.0023473 | 0.0005883 | 0 | 0 |  | 1 | TRUE | wye
7 | LV_3513-6_0_3_load_9 | 8 | 0.0024999 | 0.00062653 | 0 | 0 |  | 1 | TRUE | wye
8 | LV_3513-6_0_3_load_8 | 9 | 0.001434 | 0.0003594 | 0 | 0 |  | 1 | TRUE | wye
9 | LV_3513-6_0_3_load_10 | 10 | 0.0022045 | 0.0005525 | 0 | 0 |  | 1 | TRUE | wye
10 | LV_3513-6_0_3_load_24 | 13 | 0.0013812 | 0.00034617 | 0 | 0 |  | 1 | TRUE | wye
11 | LV_3513-6_0_3_load_25 | 14 | 0.0015041 | 0.00037696 | 0 | 0 |  | 1 | TRUE | wye
12 | LV_3513-6_0_3_load_23 | 15 | 0.0015804 | 0.00039608 | 0 | 0 |  | 1 | TRUE | wye
13 | LV_3513-6_0_3_load_27 | 17 | 0.0023552 | 0.00059026 | 0 | 0 |  | 1 | TRUE | wye
14 | LV_3513-6_0_3_load_16 | 18 | 0.0061036 | 0.0015297 | 0 | 0 |  | 1 | TRUE | wye
15 | LV_3513-6_0_3_load_14 | 19 | 0.0041856 | 0.001049 | 0 | 0 |  | 1 | TRUE | wye
16 | LV_3513-6_0_3_load_17 | 20 | 0.0058019 | 0.0014541 | 0 | 0 |  | 1 | TRUE | wye
17 | LV_3513-6_0_3_load_15 | 22 | 0.0063851 | 0.0016003 | 0 | 0 |  | 1 | TRUE | wye
18 | LV_3513-6_0_3_load_18 | 23 | 0.0051788 | 0.0012979 | 0 | 0 |  | 1 | TRUE | wye
19 | LV_3513-6_0_3_load_20 | 24 | 0.0013717 | 0.00034378 | 0 | 0 |  | 1 | TRUE | wye
20 | LV_3513-6_0_3_load_21 | 25 | 0.0014101 | 0.00035341 | 0 | 0 |  | 1 | TRUE | wye
21 | LV_3513-6_0_3_load_33 | 29 | 0.0035596 | 0.00089212 | 0 | 0 |  | 1 | TRUE | wye
22 | LV_3513-6_0_3_load_34 | 30 | 0.0064018 | 0.0016044 | 0 | 0 |  | 1 | TRUE | wye
23 | LV_3513-6_0_3_load_31 | 31 | 0.0072441 | 0.0018156 | 0 | 0 |  | 1 | TRUE | wye
24 | LV_3513-6_0_3_load_35 | 32 | 0.002337 | 0.00058572 | 0 | 0 |  | 1 | TRUE | wye
25 | LV_3513-6_0_3_load_30 | 33 | 0.0047254 | 0.0011843 | 0 | 0 |  | 1 | TRUE | wye
26 | LV_3513-6_0_3_load_32 | 34 | 0.014135 | 0.0035427 | 0 | 0 |  | 1 | TRUE | wye
27 | LV_3513-6_0_3_load_37 | 36 | 0.007393 | 0.0018529 | 0 | 0 |  | 1 | TRUE | wye
28 | LV_3513-6_0_3_load_38 | 37 | 0.0046678 | 0.0011699 | 0 | 0 |  | 1 | TRUE | wye
29 | LV_3513-6_0_3_load_39 | 38 | 0.0038818 | 0.00097286 | 0 | 0 |  | 1 | TRUE | wye
30 | LV_3513-6_0_3_load_40 | 39 | 0.0099978 | 0.0025057 | 0 | 0 |  | 1 | TRUE | wye
31 | LV_3513-6_0_3_load_42 | 40 | 0.0011563 | 0.00028981 | 0 | 0 |  | 1 | TRUE | wye
32 | LV_3513-6_0_3_load_44 | 42 | 0.0035769 | 0.00089645 | 0 | 0 |  | 1 | TRUE | wye
33 | LV_3513-6_0_3_load_45 | 43 | 0.0028226 | 0.0007074 | 0 | 0 |  | 1 | TRUE | wye
34 | LV_3513-6_0_3_load_46 | 44 | 0.0016777 | 0.00042048 | 0 | 0 |  | 1 | TRUE | wye
35 | LV_3513-6_0_3_load_47 | 45 | 0.00428 | 0.0010727 | 0 | 0 |  | 1 | TRUE | wye
36 | LV_3513-6_0_3_load_48 | 46 | 0.0046637 | 0.0011688 | 0 | 0 |  | 1 | TRUE | wye
37 | LV_3513-6_0_3_load_49 | 47 | 0.022559 | 0.0056539 | 0 | 0 |  | 1 | TRUE | wye
38 | LV_3513-6_0_3_load_50 | 48 | 0.003435 | 0.00086089 | 0 | 0 |  | 1 | TRUE | wye
39 | LV_3513-6_0_3_load_53 | 51 | 0.0128 | 0.003208 | 0 | 0 |  | 1 | TRUE | wye
40 | LV_3513-6_0_3_load_60 | 52 | 0.003151 | 0.00078972 | 0 | 0 |  | 1 | TRUE | wye
41 | LV_3513-6_0_3_load_65 | 53 | 0.0054914 | 0.0013763 | 0 | 0 |  | 1 | TRUE | wye
42 | LV_3513-6_0_3_load_56 | 54 | 0.0021808 | 0.00054657 | 0 | 0 |  | 1 | TRUE | wye
43 | LV_3513-6_0_3_load_54 | 55 | 0.0092882 | 0.0023278 | 0 | 0 |  | 1 | TRUE | wye
44 | LV_3513-6_0_3_load_55 | 56 | 0.0039437 | 0.00098839 | 0 | 0 |  | 1 | TRUE | wye
45 | LV_3513-6_0_3_load_57 | 57 | 0.0016349 | 0.00040975 | 0 | 0 |  | 1 | TRUE | wye
46 | LV_3513-6_0_3_load_58 | 58 | 0.0072789 | 0.0018243 | 0 | 0 |  | 1 | TRUE | wye
47 | LV_3513-6_0_3_load_59 | 59 | 0.0023957 | 0.00060041 | 0 | 0 |  | 1 | TRUE | wye
48 | LV_3513-6_0_3_load_61 | 60 | 0.0044289 | 0.00111 | 0 | 0 |  | 1 | TRUE | wye
49 | LV_3513-6_0_3_load_62 | 61 | 0.0035975 | 0.00090162 | 0 | 0 |  | 1 | TRUE | wye
50 | LV_3513-6_0_3_load_63 | 62 | 0.0076125 | 0.0019079 | 0 | 0 |  | 1 | TRUE | wye
51 | LV_3513-6_0_3_load_67 | 64 | 0.0076609 | 0.00192 | 0 | 0 |  | 1 | TRUE | wye

## ext_grid
| name | bus | vm_pu | va_degree | slack_weight | in_service
0 |  | 36 | 1 | 0 | 1 | TRUE

## line
| name | std_type | from_bus | to_bus | length_km | r_ohm_per_km | x_ohm_per_km | c_nf_per_km | g_us_per_km | max_i_ka | df | parallel | type | in_service
0 | LV_3513-6_0_3_line_0 | NAYY 4x150 SE | 0 | 1 | 0.020959 | 0.208 | 0.08 | 261 | 0 | 0.27 | 1 | 1 | cs | TRUE
1 | LV_3513-6_0_3_line_1 | NAYY 4x150 SE | 1 | 2 | 0.030353 | 0.208 | 0.08 | 261 | 0 | 0.27 | 1 | 1 | cs | TRUE
2 | LV_3513-6_0_3_line_2 | NAYY 4x150 SE | 2 | 3 | 0.0073356 | 0.208 | 0.08 | 261 | 0 | 0.27 | 1 | 1 | cs | TRUE
3 | LV_3513-6_0_3_line_3 | NAYY 4x150 SE | 3 | 4 | 0.016027 | 0.208 | 0.08 | 261 | 0 | 0.27 | 1 | 1 | cs | TRUE
4 | LV_3513-6_0_3_line_4 | NAYY 4x150 SE | 3 | 5 | 0.042854 | 0.208 | 0.08 | 261 | 0 | 0.27 | 1 | 1 | cs | TRUE
5 | LV_3513-6_0_3_line_5 | NAYY 4x150 SE | 4 | 6 | 0.026076 | 0.208 | 0.08 | 261 | 0 | 0.27 | 1 | 1 | cs | TRUE
6 | LV_3513-6_0_3_line_6 | NAYY 4x150 SE | 5 | 7 | 0.025105 | 0.208 | 0.08 | 261 | 0 | 0.27 | 1 | 1 | cs | TRUE
7 | LV_3513-6_0_3_line_7 | NAYY 4x150 SE | 6 | 8 | 0.020215 | 0.208 | 0.08 | 261 | 0 | 0.27 | 1 | 1 | cs | TRUE
8 | LV_3513-6_0_3_line_8 | NAYY 4x150 SE | 7 | 9 | 0.0021042 | 0.208 | 0.08 | 261 | 0 | 0.27 | 1 | 1 | cs | TRUE
9 | LV_3513-6_0_3_line_9 | NAYY 4x150 SE | 8 | 11 | 0.02994 | 0.208 | 0.08 | 261 | 0 | 0.27 | 1 | 1 | cs | TRUE
10 | LV_3513-6_0_3_line_10 | NAYY 4x150 SE | 9 | 10 | 0.02512 | 0.208 | 0.08 | 261 | 0 | 0.27 | 1 | 1 | cs | TRUE
11 | LV_3513-6_0_3_line_11 | NAYY 4x150 SE | 11 | 12 | 0.01991 | 0.208 | 0.08 | 261 | 0 | 0.27 | 1 | 1 | cs | TRUE
12 | LV_3513-6_0_3_line_12 | NAYY 4x150 SE | 12 | 18 | 0.027259 | 0.208 | 0.08 | 261 | 0 | 0.27 | 1 | 1 | cs | TRUE
13 | LV_3513-6_0_3_line_13 | NAYY 4x150 SE | 12 | 19 | 0.038785 | 0.208 | 0.08 | 261 | 0 | 0.27 | 1 | 1 | cs | TRUE
14 | LV_3513-6_0_3_line_14 | NAYY 4x150 SE | 13 | 14 | 0.019643 | 0.208 | 0.08 | 261 | 0 | 0.27 | 1 | 1 | cs | TRUE
15 | LV_3513-6_0_3_line_15 | NAYY 4x150 SE | 13 | 15 | 0.018829 | 0.208 | 0.08 | 261 | 0 | 0.27 | 1 | 1 | cs | TRUE
16 | LV_3513-6_0_3_line_16 | NAYY 4x150 SE | 14 | 16 | 0.028367 | 0.208 | 0.08 | 261 | 0 | 0.27 | 1 | 1 | cs | TRUE
17 | LV_3513-6_0_3_line_17 | NAYY 4x150 SE | 15 | 25 | 0.018364 | 0.208 | 0.08 | 261 | 0 | 0.27 | 1 | 1 | cs | TRUE
18 | LV_3513-6_0_3_line_18 | NAYY 4x150 SE | 16 | 17 | 0.020902 | 0.208 | 0.08 | 261 | 0 | 0.27 | 1 | 1 | cs | TRUE
19 | LV_3513-6_0_3_line_19 | NAYY 4x150 SE | 18 | 20 | 0.024383 | 0.208 | 0.08 | 261 | 0 | 0.27 | 1 | 1 | cs | TRUE
20 | LV_3513-6_0_3_line_20 | NAYY 4x150 SE | 18 | 21 | 0.037805 | 0.208 | 0.08 | 261 | 0 | 0.27 | 1 | 1 | cs | TRUE
21 | LV_3513-6_0_3_line_21 | NAYY 4x150 SE | 19 | 22 | 0.0089046 | 0.208 | 0.08 | 261 | 0 | 0.27 | 1 | 1 | cs | TRUE
22 | LV_3513-6_0_3_line_22 | NAYY 4x150 SE | 20 | 23 | 0.02631 | 0.208 | 0.08 | 261 | 0 | 0.27 | 1 | 1 | cs | TRUE
23 | LV_3513-6_0_3_line_23 | NAYY 4x150 SE | 21 | 24 | 0.035999 | 0.208 | 0.08 | 261 | 0 | 0.27 | 1 | 1 | cs | TRUE
24 | LV_3513-6_0_3_line_24 | NAYY 4x150 SE | 23 | 26 | 0.021906 | 0.208 | 0.08 | 261 | 0 | 0.27 | 1 | 1 | cs | TRUE
25 | LV_3513-6_0_3_line_25 | NAYY 4x150 SE | 24 | 25 | 0.017179 | 0.208 | 0.08 | 261 | 0 | 0.27 | 1 | 1 | cs | TRUE
26 | LV_3513-6_0_3_line_26 | NAYY 4x150 SE | 26 | 27 | 0.014321 | 0.208 | 0.08 | 261 | 0 | 0.27 | 1 | 1 | cs | TRUE
27 | LV_3513-6_0_3_line_27 | NAYY 4x150 SE | 27 | 28 | 0.006161 | 0.208 | 0.08 | 261 | 0 | 0.27 | 1 | 1 | cs | TRUE
28 | LV_3513-6_0_3_line_28 | NAYY 4x150 SE | 27 | 29 | 0.020231 | 0.208 | 0.08 | 261 | 0 | 0.27 | 1 | 1 | cs | TRUE
29 | LV_3513-6_0_3_line_29 | NAYY 4x150 SE | 28 | 30 | 0.040647 | 0.208 | 0.08 | 261 | 0 | 0.27 | 1 | 1 | cs | TRUE
30 | LV_3513-6_0_3_line_30 | NAYY 4x150 SE | 29 | 31 | 0.016692 | 0.208 | 0.08 | 261 | 0 | 0.27 | 1 | 1 | cs | TRUE
31 | LV_3513-6_0_3_line_31 | NAYY 4x150 SE | 30 | 32 | 0.025886 | 0.208 | 0.08 | 261 | 0 | 0.27 | 1 | 1 | cs | TRUE
32 | LV_3513-6_0_3_line_32 | NAYY 4x150 SE | 31 | 33 | 0.0044617 | 0.208 | 0.08 | 261 | 0 | 0.27 | 1 | 1 | cs | TRUE
33 | LV_3513-6_0_3_line_33 | NAYY 4x150 SE | 32 | 35 | 0.014882 | 0.208 | 0.08 | 261 | 0 | 0.27 | 1 | 1 | cs | TRUE
34 | LV_3513-6_0_3_line_34 | NAYY 4x150 SE | 33 | 34 | 0.0097933 | 0.208 | 0.08 | 261 | 0 | 0.27 | 1 | 1 | cs | TRUE
35 | LV_3513-6_0_3_line_35 | NAYY 4x150 SE | 35 | 36 | 0.026998 | 0.208 | 0.08 | 261 | 0 | 0.27 | 1 | 1 | cs | TRUE
36 | LV_3513-6_0_3_line_36 | NAYY 4x150 SE | 35 | 37 | 0.013794 | 0.208 | 0.08 | 261 | 0 | 0.27 | 1 | 1 | cs | TRUE
37 | LV_3513-6_0_3_line_37 | NAYY 4x150 SE | 36 | 38 | 0.0090474 | 0.208 | 0.08 | 261 | 0 | 0.27 | 1 | 2 | cs | TRUE
38 | LV_3513-6_0_3_line_38 | NAYY 4x150 SE | 38 | 39 | 0.0053092 | 0.208 | 0.08 | 261 | 0 | 0.27 | 1 | 2 | cs | TRUE
39 | LV_3513-6_0_3_line_39 | NAYY 4x150 SE | 39 | 40 | 0.087939 | 0.208 | 0.08 | 261 | 0 | 0.27 | 1 | 2 | cs | TRUE
40 | LV_3513-6_0_3_line_40 | NAYY 4x150 SE | 40 | 41 | 0.0031989 | 0.208 | 0.08 | 261 | 0 | 0.27 | 1 | 2 | cs | TRUE
41 | LV_3513-6_0_3_line_41 | NAYY 4x150 SE | 41 | 42 | 0.0067692 | 0.208 | 0.08 | 261 | 0 | 0.27 | 1 | 2 | cs | TRUE
42 | LV_3513-6_0_3_line_42 | NAYY 4x150 SE | 42 | 43 | 0.0010844 | 0.208 | 0.08 | 261 | 0 | 0.27 | 1 | 2 | cs | TRUE
43 | LV_3513-6_0_3_line_43 | NAYY 4x150 SE | 43 | 44 | 0.0013121 | 0.208 | 0.08 | 261 | 0 | 0.27 | 1 | 2 | cs | TRUE
44 | LV_3513-6_0_3_line_44 | NAYY 4x150 SE | 44 | 45 | 0.019842 | 0.208 | 0.08 | 261 | 0 | 0.27 | 1 | 2 | cs | TRUE
45 | LV_3513-6_0_3_line_45 | NAYY 4x150 SE | 45 | 46 | 0.00051538 | 0.208 | 0.08 | 261 | 0 | 0.27 | 1 | 1 | cs | TRUE
46 | LV_3513-6_0_3_line_46 | NAYY 4x150 SE | 46 | 47 | 0.026352 | 0.208 | 0.08 | 261 | 0 | 0.27 | 1 | 1 | cs | TRUE
47 | LV_3513-6_0_3_line_47 | NAYY 4x150 SE | 47 | 48 | 0.025391 | 0.208 | 0.08 | 261 | 0 | 0.27 | 1 | 1 | cs | TRUE
48 | LV_3513-6_0_3_line_48 | NAYY 4x150 SE | 48 | 49 | 0.011856 | 0.208 | 0.08 | 261 | 0 | 0.27 | 1 | 1 | cs | TRUE
49 | LV_3513-6_0_3_line_49 | NAYY 4x150 SE | 49 | 50 | 0.004076 | 0.208 | 0.08 | 261 | 0 | 0.27 | 1 | 1 | cs | TRUE
50 | LV_3513-6_0_3_line_50 | NAYY 4x150 SE | 49 | 51 | 0.024145 | 0.208 | 0.08 | 261 | 0 | 0.27 | 1 | 1 | cs | TRUE
51 | LV_3513-6_0_3_line_51 | NAYY 4x150 SE | 50 | 52 | 0.0086714 | 0.208 | 0.08 | 261 | 0 | 0.27 | 1 | 1 | cs | TRUE
52 | LV_3513-6_0_3_line_52 | NAYY 4x150 SE | 50 | 53 | 0.020042 | 0.208 | 0.08 | 261 | 0 | 0.27 | 1 | 1 | cs | TRUE
53 | LV_3513-6_0_3_line_53 | NAYY 4x150 SE | 51 | 54 | 0.058338 | 0.208 | 0.08 | 261 | 0 | 0.27 | 1 | 1 | cs | TRUE
54 | LV_3513-6_0_3_line_54 | NAYY 4x150 SE | 52 | 58 | 0.018878 | 0.208 | 0.08 | 261 | 0 | 0.27 | 1 | 1 | cs | TRUE
55 | LV_3513-6_0_3_line_55 | NAYY 4x150 SE | 54 | 56 | 0.0070971 | 0.208 | 0.08 | 261 | 0 | 0.27 | 1 | 1 | cs | TRUE
56 | LV_3513-6_0_3_line_56 | NAYY 4x150 SE | 55 | 56 | 0.0024276 | 0.208 | 0.08 | 261 | 0 | 0.27 | 1 | 1 | cs | TRUE
57 | LV_3513-6_0_3_line_57 | NAYY 4x150 SE | 57 | 58 | 0.0050726 | 0.208 | 0.08 | 261 | 0 | 0.27 | 1 | 1 | cs | TRUE
58 | LV_3513-6_0_3_line_58 | NAYY 4x150 SE | 57 | 59 | 0.0074088 | 0.208 | 0.08 | 261 | 0 | 0.27 | 1 | 1 | cs | TRUE
59 | LV_3513-6_0_3_line_59 | NAYY 4x150 SE | 59 | 60 | 0.010077 | 0.208 | 0.08 | 261 | 0 | 0.27 | 1 | 1 | cs | TRUE
60 | LV_3513-6_0_3_line_60 | NAYY 4x150 SE | 60 | 61 | 0.010119 | 0.208 | 0.08 | 261 | 0 | 0.27 | 1 | 1 | cs | TRUE
61 | LV_3513-6_0_3_line_61 | NAYY 4x150 SE | 61 | 62 | 0.0010733 | 0.208 | 0.08 | 261 | 0 | 0.27 | 1 | 1 | cs | TRUE
62 | LV_3513-6_0_3_line_62 | NAYY 4x150 SE | 62 | 63 | 0.021415 | 0.208 | 0.08 | 261 | 0 | 0.27 | 1 | 1 | cs | TRUE
63 | LV_3513-6_0_3_line_63 | NAYY 4x150 SE | 63 | 64 | 0.020189 | 0.208 | 0.08 | 261 | 0 | 0.27 | 1 | 1 | cs | TRUE

## trafo
| name | std_type | hv_bus | lv_bus | sn_mva | vn_hv_kv | vn_lv_kv | vk_percent | vkr_percent | pfe_kw | i0_percent | shift_degree | tap_side | tap_neutral | tap_min | tap_max | tap_step_percent | tap_step_degree | tap_pos | tap_phase_shifter | parallel | df | in_service
0 | LV_3513-6_0_3_trafo_37 | 0.25 MVA 20/0.4 kV | 65 | 36 | 0.25 | 20 | 0.4 | 6 | 1.44 | 0.8 | 0.32 | 150 | hv | 0 | -2 | 2 | 2.5 | 0 | 0 | FALSE | 1 | 1 | TRUE

## line_geodata
| x0 | y0 | x1 | y1 | x2 | y2 | x3 | y3 | x4 | y4 | x5 | y5
0 | 2762868.3142 | 1172012.1409 | 2762871.5323 | 1172028.9679 | 2762872.0786 | 1172032.7557
1 | 2762874.3287 | 1172062.9859 | 2762873.6064 | 1172043.3477 | 2762872.0786 | 1172032.7557
2 | 2762872.6962 | 1172070.1197 | 2762874.3462 | 1172063.463 | 2762874.3287 | 1172062.9859
3 | 2762872.6962 | 1172070.1197 | 2762868.9055 | 1172085.4122 | 2762868.8163 | 1172085.6689
4 | 2762872.6962 | 1172070.1197 | 2762911.8082 | 1172087.6319
5 | 2762868.8163 | 1172085.6689 | 2762863.4505 | 1172101.1223 | 2762859.2648 | 1172109.8922
6 | 2762907.8647 | 1172112.4257 | 2762911.8082 | 1172087.6319
7 | 2762859.2648 | 1172109.8922 | 2762855.0511 | 1172118.7208 | 2762849.8107 | 1172127.7413
8 | 2762907.8647 | 1172112.4257 | 2762907.5346 | 1172114.5038
9 | 2762832.2602 | 1172151.9204 | 2762845.4726 | 1172135.2087 | 2762849.8107 | 1172127.7413
10 | 2762907.5346 | 1172114.5038 | 2762903.5939 | 1172139.3133
11 | 2762832.2602 | 1172151.9204 | 2762819.9038 | 1172167.5545
12 | 2762819.9038 | 1172167.5545 | 2762813.0558 | 1172176.2207 | 2762805.9564 | 1172185.1248 | 2762802.9868 | 1172188.9284
13 | 2762819.9038 | 1172167.5545 | 2762806.8132 | 1172160.6046 | 2762803.1469 | 1172159.482 | 2762794.4835 | 1172157.2007 | 2762790.5391 | 1172155.0475 | 2762785.2319 | 1172150.995
14 | 2762889.3755 | 1172283.5092 | 2762902.5536 | 1172298.0757
15 | 2762876.7435 | 1172269.5462 | 2762889.3755 | 1172283.5092
16 | 2762921.5854 | 1172319.1105 | 2762920.129 | 1172317.5029 | 2762902.5536 | 1172298.0757
17 | 2762864.4236 | 1172255.9283 | 2762876.7435 | 1172269.5462
18 | 2762921.5854 | 1172319.1105 | 2762939.6967 | 1172308.676
19 | 2762787.9818 | 1172208.1475 | 2762802.9868 | 1172188.9284
20 | 2762802.9868 | 1172188.9284 | 2762829.7819 | 1172215.5973
21 | 2762785.2319 | 1172150.995 | 2762778.1546 | 1172145.591
22 | 2762787.9818 | 1172208.1475 | 2762771.7909 | 1172228.8856
23 | 2762829.7819 | 1172215.5973 | 2762850.5193 | 1172240.559 | 2762852.8987 | 1172243.1891
24 | 2762758.3098 | 1172246.1527 | 2762771.7909 | 1172228.8856
25 | 2762852.8987 | 1172243.1891 | 2762864.4236 | 1172255.9283
26 | 2762749.365 | 1172257.3533 | 2762758.3098 | 1172246.1527
27 | 2762749.365 | 1172257.3533 | 2762745.6722 | 1172262.2908
28 | 2762749.365 | 1172257.3533 | 2762740.1484 | 1172252.0545 | 2762731.0516 | 1172248.9878
29 | 2762745.6722 | 1172262.2908 | 2762724.343 | 1172289.0471 | 2762720.3345 | 1172294.0739
30 | 2762715.2346 | 1172243.6558 | 2762731.0516 | 1172248.9878
31 | 2762720.3345 | 1172294.0739 | 2762704.1953 | 1172314.3129
32 | 2762711.0067 | 1172242.2305 | 2762715.2346 | 1172243.6558
33 | 2762694.917 | 1172325.9483 | 2762704.1953 | 1172314.3129
34 | 2762701.7265 | 1172239.1021 | 2762711.0067 | 1172242.2305
35 | 2762694.917 | 1172325.9483 | 2762673.4172 | 1172309.6183
36 | 2762694.917 | 1172325.9483 | 2762686.3624 | 1172336.7696
37 | 2762673.4172 | 1172309.6183 | 2762673.4172 | 1172309.6183 | 2762667.1251 | 1172316.1195
38 | 2762663.4328 | 1172319.9346 | 2762667.1251 | 1172316.1195
39 | 2762663.4328 | 1172319.9346 | 2762602.9873 | 1172383.8066
40 | 2762600.5923 | 1172381.686 | 2762602.9873 | 1172383.8066
41 | 2762600.5923 | 1172381.686 | 2762594.2893 | 1172379.2174
42 | 2762593.2795 | 1172378.8219 | 2762594.2893 | 1172379.2174
43 | 2762593.2795 | 1172378.8219 | 2762592.0578 | 1172378.3434
44 | 2762573.5821 | 1172371.1073 | 2762592.0578 | 1172378.3434
45 | 2762573.5821 | 1172371.1073 | 2762573.1022 | 1172370.9194
46 | 2762573.1022 | 1172370.9194 | 2762569.1111 | 1172369.3562 | 2762548.7679 | 1172360.8085
47 | 2762548.7679 | 1172360.8085 | 2762529.3903 | 1172352.6665 | 2762525.8468 | 1172350.1045
48 | 2762516.2391 | 1172343.1579 | 2762525.8468 | 1172350.1045
49 | 2762516.2391 | 1172343.1579 | 2762512.9366 | 1172340.7553
50 | 2762516.2391 | 1172343.1579 | 2762531.5679 | 1172324.5031
51 | 2762512.9366 | 1172340.7553 | 2762505.9745 | 1172335.5861
52 | 2762512.9366 | 1172340.7553 | 2762506.7548 | 1172346.3262 | 2762500.6251 | 1172356.3157
53 | 2762532.6691 | 1172271.3142 | 2762537.7057 | 1172279.9287 | 2762542.6086 | 1172303.2038 | 2762541.7204 | 1172309.9967 | 2762534.2602 | 1172321.2267 | 2762531.5679 | 1172324.5031
54 | 2762490.8177 | 1172324.3325 | 2762505.9745 | 1172335.5861
55 | 2762529.0869 | 1172265.1874 | 2762532.6691 | 1172271.3142
56 | 2762527.8616 | 1172263.0917 | 2762529.0869 | 1172265.1874
57 | 2762486.7366 | 1172321.3245 | 2762486.79 | 1172321.3421 | 2762490.8177 | 1172324.3325
58 | 2762486.7366 | 1172321.3245 | 2762479.6971 | 1172319.0148
59 | 2762479.6971 | 1172319.0148 | 2762470.4863 | 1172323.1024 | 2762470.4863 | 1172323.1024
60 | 2762470.4863 | 1172323.1024 | 2762467.2553 | 1172332.692
61 | 2762467.2553 | 1172332.692 | 2762466.9126 | 1172333.7091
62 | 2762460.0751 | 1172354.003 | 2762466.9126 | 1172333.7091
63 | 2762460.0751 | 1172354.003 | 2762474.6756 | 1172367.9464

## bus_geodata
| x | y | coords
0 | 2762868.3142 | 1172012.1409
1 | 2762872.0786 | 1172032.7557
2 | 2762874.3287 | 1172062.9859
3 | 2762872.6962 | 1172070.1197
4 | 2762868.8163 | 1172085.6689
5 | 2762911.8082 | 1172087.6319
6 | 2762859.2648 | 1172109.8922
7 | 2762907.8647 | 1172112.4257
8 | 2762849.8107 | 1172127.7413
9 | 2762907.5346 | 1172114.5038
10 | 2762903.5939 | 1172139.3133
11 | 2762832.2602 | 1172151.9204
12 | 2762819.9038 | 1172167.5545
13 | 2762889.3755 | 1172283.5092
14 | 2762902.5536 | 1172298.0757
15 | 2762876.7435 | 1172269.5462
16 | 2762921.5854 | 1172319.1105
17 | 2762939.6967 | 1172308.676
18 | 2762802.9868 | 1172188.9284
19 | 2762785.2319 | 1172150.995
20 | 2762787.9818 | 1172208.1475
21 | 2762829.7819 | 1172215.5973
22 | 2762778.1546 | 1172145.591
23 | 2762771.7909 | 1172228.8856
24 | 2762852.8987 | 1172243.1891
25 | 2762864.4236 | 1172255.9283
26 | 2762758.3098 | 1172246.1527
27 | 2762749.365 | 1172257.3533
28 | 2762745.6722 | 1172262.2908
29 | 2762731.0516 | 1172248.9878
30 | 2762720.3345 | 1172294.0739
31 | 2762715.2346 | 1172243.6558
32 | 2762704.1953 | 1172314.3129
33 | 2762711.0067 | 1172242.2305
34 | 2762701.7265 | 1172239.1021
35 | 2762694.917 | 1172325.9483
36 | 2762673.4172 | 1172309.6183
37 | 2762686.3624 | 1172336.7696
38 | 2762667.1251 | 1172316.1195
39 | 2762663.4328 | 1172319.9346
40 | 2762602.9873 | 1172383.8066
41 | 2762600.5923 | 1172381.686
42 | 2762594.2893 | 1172379.2174
43 | 2762593.2795 | 1172378.8219
44 | 2762592.0578 | 1172378.3434
45 | 2762573.5821 | 1172371.1073
46 | 2762573.1022 | 1172370.9194
47 | 2762548.7679 | 1172360.8085
48 | 2762525.8468 | 1172350.1045
49 | 2762516.2391 | 1172343.1579
50 | 2762512.9366 | 1172340.7553
51 | 2762531.5679 | 1172324.5031
52 | 2762505.9745 | 1172335.5861
53 | 2762500.6251 | 1172356.3157
54 | 2762532.6691 | 1172271.3142
55 | 2762527.8616 | 1172263.0917
56 | 2762529.0869 | 1172265.1874
57 | 2762486.7366 | 1172321.3245
58 | 2762490.8177 | 1172324.3325
59 | 2762479.6971 | 1172319.0148
60 | 2762470.4863 | 1172323.1024
61 | 2762467.2553 | 1172332.692
62 | 2762466.9126 | 1172333.7091
63 | 2762460.0751 | 1172354.003
64 | 2762474.6756 | 1172367.9464
65 | 2762663.4328 | 1172319.9346

## line_std_types
| c_nf_per_km | r_ohm_per_km | x_ohm_per_km | max_i_ka | type | q_mm2 | alpha | voltage_rating
NAYY 4x50 SE | 210 | 0.642 | 0.083 | 0.142 | cs | 50 | 0.00403 | LV
NAYY 4x120 SE | 264 | 0.225 | 0.08 | 0.242 | cs | 120 | 0.00403 | LV
NAYY 4x150 SE | 261 | 0.208 | 0.08 | 0.27 | cs | 150 | 0.00403 | LV
NA2XS2Y 1x95 RM/25 12/20 kV | 216 | 0.313 | 0.132 | 0.252 | cs | 95 | 0.00403 | MV
NA2XS2Y 1x185 RM/25 12/20 kV | 273 | 0.161 | 0.117 | 0.362 | cs | 185 | 0.00403 | MV
NA2XS2Y 1x240 RM/25 12/20 kV | 304 | 0.122 | 0.112 | 0.421 | cs | 240 | 0.00403 | MV
NA2XS2Y 1x95 RM/25 6/10 kV | 315 | 0.313 | 0.123 | 0.249 | cs | 95 | 0.00403 | MV
NA2XS2Y 1x185 RM/25 6/10 kV | 406 | 0.161 | 0.11 | 0.358 | cs | 185 | 0.00403 | MV
NA2XS2Y 1x240 RM/25 6/10 kV | 456 | 0.122 | 0.105 | 0.416 | cs | 240 | 0.00403 | MV
NA2XS2Y 1x150 RM/25 12/20 kV | 250 | 0.206 | 0.116 | 0.319 | cs | 150 | 0.00403 | MV
NA2XS2Y 1x120 RM/25 12/20 kV | 230 | 0.253 | 0.119 | 0.283 | cs | 120 | 0.00403 | MV
NA2XS2Y 1x70 RM/25 12/20 kV | 190 | 0.443 | 0.132 | 0.22 | cs | 70 | 0.00403 | MV
NA2XS2Y 1x150 RM/25 6/10 kV | 360 | 0.206 | 0.11 | 0.315 | cs | 150 | 0.00403 | MV
NA2XS2Y 1x120 RM/25 6/10 kV | 340 | 0.253 | 0.113 | 0.28 | cs | 120 | 0.00403 | MV
NA2XS2Y 1x70 RM/25 6/10 kV | 280 | 0.443 | 0.123 | 0.217 | cs | 70 | 0.00403 | MV
N2XS(FL)2Y 1x120 RM/35 64/110 kV | 112 | 0.153 | 0.166 | 0.366 | cs | 120 | 0.00393 | HV
N2XS(FL)2Y 1x185 RM/35 64/110 kV | 125 | 0.099 | 0.156 | 0.457 | cs | 185 | 0.00393 | HV
N2XS(FL)2Y 1x240 RM/35 64/110 kV | 135 | 0.075 | 0.149 | 0.526 | cs | 240 | 0.00393 | HV
N2XS(FL)2Y 1x300 RM/35 64/110 kV | 144 | 0.06 | 0.144 | 0.588 | cs | 300 | 0.00393 | HV
15-AL1/3-ST1A 0.4 | 11 | 1.8769 | 0.35 | 0.105 | ol | 16 | 0.00403 | LV
24-AL1/4-ST1A 0.4 | 11.25 | 1.2012 | 0.335 | 0.14 | ol | 24 | 0.00403 | LV
48-AL1/8-ST1A 0.4 | 12.2 | 0.5939 | 0.3 | 0.21 | ol | 48 | 0.00403 | LV
94-AL1/15-ST1A 0.4 | 13.2 | 0.306 | 0.29 | 0.35 | ol | 94 | 0.00403 | LV
34-AL1/6-ST1A 10.0 | 9.7 | 0.8342 | 0.36 | 0.17 | ol | 34 | 0.00403 | MV
48-AL1/8-ST1A 10.0 | 10.1 | 0.5939 | 0.35 | 0.21 | ol | 48 | 0.00403 | MV
70-AL1/11-ST1A 10.0 | 10.4 | 0.4132 | 0.339 | 0.29 | ol | 70 | 0.00403 | MV
94-AL1/15-ST1A 10.0 | 10.75 | 0.306 | 0.33 | 0.35 | ol | 94 | 0.00403 | MV
122-AL1/20-ST1A 10.0 | 11.1 | 0.2376 | 0.323 | 0.41 | ol | 122 | 0.00403 | MV
149-AL1/24-ST1A 10.0 | 11.25 | 0.194 | 0.315 | 0.47 | ol | 149 | 0.00403 | MV
34-AL1/6-ST1A 20.0 | 9.15 | 0.8342 | 0.382 | 0.17 | ol | 34 | 0.00403 | MV
48-AL1/8-ST1A 20.0 | 9.5 | 0.5939 | 0.372 | 0.21 | ol | 48 | 0.00403 | MV
70-AL1/11-ST1A 20.0 | 9.7 | 0.4132 | 0.36 | 0.29 | ol | 70 | 0.00403 | MV
94-AL1/15-ST1A 20.0 | 10 | 0.306 | 0.35 | 0.35 | ol | 94 | 0.00403 | MV
122-AL1/20-ST1A 20.0 | 10.3 | 0.2376 | 0.344 | 0.41 | ol | 122 | 0.00403 | MV
149-AL1/24-ST1A 20.0 | 10.5 | 0.194 | 0.337 | 0.47 | ol | 149 | 0.00403 | MV
184-AL1/30-ST1A 20.0 | 10.75 | 0.1571 | 0.33 | 0.535 | ol | 184 | 0.00403 | MV
243-AL1/39-ST1A 20.0 | 11 | 0.1188 | 0.32 | 0.645 | ol | 243 | 0.00403 | MV
48-AL1/8-ST1A 110.0 | 8 | 0.5939 | 0.46 | 0.21 | ol | 48 | 0.00403 | HV
70-AL1/11-ST1A 110.0 | 8.4 | 0.4132 | 0.45 | 0.29 | ol | 70 | 0.00403 | HV
94-AL1/15-ST1A 110.0 | 8.65 | 0.306 | 0.44 | 0.35 | ol | 94 | 0.00403 | HV
122-AL1/20-ST1A 110.0 | 8.5 | 0.2376 | 0.43 | 0.41 | ol | 122 | 0.00403 | HV
149-AL1/24-ST1A 110.0 | 8.75 | 0.194 | 0.41 | 0.47 | ol | 149 | 0.00403 | HV
184-AL1/30-ST1A 110.0 | 8.8 | 0.1571 | 0.4 | 0.535 | ol | 184 | 0.00403 | HV
243-AL1/39-ST1A 110.0 | 9 | 0.1188 | 0.39 | 0.645 | ol | 243 | 0.00403 | HV
305-AL1/39-ST1A 110.0 | 9.2 | 0.0949 | 0.38 | 0.74 | ol | 305 | 0.00403 | HV
490-AL1/64-ST1A 110.0 | 9.75 | 0.059 | 0.37 | 0.96 | ol | 490 | 0.00403 | HV
679-AL1/86-ST1A 110.0 | 9.95 | 0.042 | 0.36 | 1.15 | ol | 679 | 0.00403 | HV
490-AL1/64-ST1A 220.0 | 10 | 0.059 | 0.285 | 0.96 | ol | 490 | 0.00403 | HV
679-AL1/86-ST1A 220.0 | 11.7 | 0.042 | 0.275 | 1.15 | ol | 679 | 0.00403 | HV
490-AL1/64-ST1A 380.0 | 11 | 0.059 | 0.253 | 0.96 | ol | 490 | 0.00403 | HV
679-AL1/86-ST1A 380.0 | 14.6 | 0.042 | 0.25 | 1.15 | ol | 679 | 0.00403 | HV

## trafo_std_types
| i0_percent | pfe_kw | vkr_percent | sn_mva | vn_lv_kv | vn_hv_kv | vk_percent | shift_degree | vector_group | tap_side | tap_neutral | tap_min | tap_max | tap_step_degree | tap_step_percent | tap_phase_shifter
160 MVA 380/110 kV | 0.06 | 60 | 0.25 | 160 | 110 | 380 | 12.2 | 0 | Yy0 | hv | 0 | -9 | 9 | 0 | 1.5 | FALSE
100 MVA 220/110 kV | 0.06 | 55 | 0.26 | 100 | 110 | 220 | 12 | 0 | Yy0 | hv | 0 | -9 | 9 | 0 | 1.5 | FALSE
63 MVA 110/20 kV | 0.04 | 22 | 0.32 | 63 | 20 | 110 | 18 | 150 | YNd5 | hv | 0 | -9 | 9 | 0 | 1.5 | FALSE
40 MVA 110/20 kV | 0.05 | 18 | 0.34 | 40 | 20 | 110 | 16.2 | 150 | YNd5 | hv | 0 | -9 | 9 | 0 | 1.5 | FALSE
25 MVA 110/20 kV | 0.07 | 14 | 0.41 | 25 | 20 | 110 | 12 | 150 | YNd5 | hv | 0 | -9 | 9 | 0 | 1.5 | FALSE
63 MVA 110/10 kV | 0.04 | 22 | 0.32 | 63 | 10 | 110 | 18 | 150 | YNd5 | hv | 0 | -9 | 9 | 0 | 1.5 | FALSE
40 MVA 110/10 kV | 0.05 | 18 | 0.34 | 40 | 10 | 110 | 16.2 | 150 | YNd5 | hv | 0 | -9 | 9 | 0 | 1.5 | FALSE
25 MVA 110/10 kV | 0.07 | 14 | 0.41 | 25 | 10 | 110 | 12 | 150 | YNd5 | hv | 0 | -9 | 9 | 0 | 1.5 | FALSE
0.25 MVA 20/0.4 kV | 0.32 | 0.8 | 1.44 | 0.25 | 0.4 | 20 | 6 | 150 | Yzn5 | hv | 0 | -2 | 2 | 0 | 2.5 | FALSE
0.4 MVA 20/0.4 kV | 0.3375 | 1.35 | 1.425 | 0.4 | 0.4 | 20 | 6 | 150 | Dyn5 | hv | 0 | -2 | 2 | 0 | 2.5 | FALSE
0.63 MVA 20/0.4 kV | 0.2619 | 1.65 | 1.206 | 0.63 | 0.4 | 20 | 6 | 150 | Dyn5 | hv | 0 | -2 | 2 | 0 | 2.5 | FALSE
0.25 MVA 10/0.4 kV | 0.24 | 0.6 | 1.2 | 0.25 | 0.4 | 10 | 4 | 150 | Dyn5 | hv | 0 | -2 | 2 | 0 | 2.5 | FALSE
0.4 MVA 10/0.4 kV | 0.2375 | 0.95 | 1.325 | 0.4 | 0.4 | 10 | 4 | 150 | Dyn5 | hv | 0 | -2 | 2 | 0 | 2.5 | FALSE
0.63 MVA 10/0.4 kV | 0.1873 | 1.18 | 1.0794 | 0.63 | 0.4 | 10 | 4 | 150 | Dyn5 | hv | 0 | -2 | 2 | 0 | 2.5 | FALSE

## trafo3w_std_types
| sn_hv_mva | sn_mv_mva | sn_lv_mva | vn_hv_kv | vn_mv_kv | vn_lv_kv | vk_hv_percent | vk_mv_percent | vk_lv_percent | vkr_hv_percent | vkr_mv_percent | vkr_lv_percent | pfe_kw | i0_percent | shift_mv_degree | shift_lv_degree | vector_group | tap_side | tap_neutral | tap_min | tap_max | tap_step_percent
63/25/38 MVA 110/20/10 kV | 63 | 25 | 38 | 110 | 20 | 10 | 10.4 | 10.4 | 10.4 | 0.28 | 0.32 | 0.35 | 35 | 0.89 | 0 | 0 | YN0yn0yn0 | hv | 0 | -10 | 10 | 1.2
63/25/38 MVA 110/10/10 kV | 63 | 25 | 38 | 110 | 10 | 10 | 10.4 | 10.4 | 10.4 | 0.28 | 0.32 | 0.35 | 35 | 0.89 | 0 | 0 | YN0yn0yn0 | hv | 0 | -10 | 10 | 1.2

## fuse_std_types
| fuse_type | i_rated_a | t_avg | t_min | t_total | x_avg | x_min | x_total
HV 100A | HV 100A | 100 | 0 | [10.0, 3.64, 0.854, 0.281, 0.1, 0.0531, 0.022, 0.01] | [10.0, 4.267, 1.21, 0.403, 0.1, 0.058, 0.022, 0.01] | 0 | [300.0, 350.0, 450.0, 550.0, 700.0, 850.0, 1200.0, 1752.0] | [600.0, 700.0, 900.0, 1150.0, 1665.0, 2000.0, 3000.0, 4313.0]
HV 10A | HV 10A | 10 | 0 | [10.0, 1675.0, 0.344, 0.156, 0.1, 0.0417, 0.0171, 0.01] | [10.0, 1.3, 0.3, 0.155, 0.1, 0.0555, 0.023, 0.01] | 0 | [30.0, 32.0, 35.0, 37.0, 39.0, 50.0, 70.0, 88.0] | [60.0, 70.0, 80.0, 87.0, 94.0, 110.0, 150.0, 216.0]
HV 125A | HV 125A | 125 | 0 | [10.0, 1.82, 0.344, 0.1, 0.0467, 0.0269, 0.01] | [10.0, 2.478, 0.426, 0.1, 0.0427, 0.0211, 0.01] | 0 | [375.0, 500.0, 700.0, 925.0, 1200.0, 1500.0, 2341.0] | [750.0, 1000.0, 1500.0, 2200.0, 3000.0, 4000.0, 5765.0]
HV 160A | HV 160A | 160 | 0 | [10.0, 4.15, 1.03, 0.198, 0.1, 0.051, 0.0172, 0.01] | [10.0, 2.3, 0.734, 0.274, 0.1, 0.046, 0.0177, 0.01] | 0 | [480.0, 550.0, 700.0, 1000.0, 1260.0, 1600.0, 2500.0, 3227.0] | [960.0, 1300.0, 1700.0, 2200.0, 2996.0, 4000.0, 6000.0, 7946.0]
HV 16A | HV 16A | 16 | 0 | [10.0, 0.352, 0.164, 0.1, 0.0649, 0.0342, 0.01] | [10.0, 2.34, 0.722, 0.181, 0.1, 0.055, 0.0296, 0.01] | 0 | [48.0, 60.0, 65.0, 71.0, 80.0, 100.0, 162.0] | [96.0, 110.0, 125.0, 150.0, 168.0, 200.0, 250.0, 398.0]
HV 200A | HV 200A | 200 | 0 | [10.0, 4.267, 1.21, 0.403, 0.1, 0.058, 0.022, 0.01] | [10.0, 3.73, 1.654, 0.328, 0.1, 0.0531, 0.019, 0.01] | 0 | [600.0, 700.0, 900.0, 1150.0, 1665.0, 2000.0, 3000.0, 4313.0] | [1200.0, 1500.0, 1800.0, 2700.0, 3960.0, 5000.0, 7500.0, 10620.0]
HV 20A | HV 20A | 20 | 0 | [10.0, 1.3, 0.3, 0.155, 0.1, 0.0555, 0.023, 0.01] | [10.0, 1.3, 0.161, 0.1, 0.0611, 0.0399, 0.0141, 0.01] | 0 | [60.0, 70.0, 80.0, 87.0, 94.0, 110.0, 150.0, 216.0] | [120.0, 150.0, 200.0, 223.0, 260.0, 300.0, 450.0, 532.0]
HV 25A | HV 25A | 25 | 0 | [10.0, 2.512, 0.833, 0.299, 0.1, 0.0372, 0.0223, 0.01] | [10.0, 3.125, 0.597, 0.198, 0.1, 0.0378, 0.022, 0.01] | 0 | [75.0, 82.0, 90.0, 100.0, 124.0, 170.0, 200.0, 289.0] | [150.0, 170.0, 210.0, 250.0, 294.0, 400.0, 500.0, 711.0]
HV 31.5A | HV 31.5A | 31.5 | 0 | [10.0, 2.34, 0.722, 0.181, 0.1, 0.055, 0.0296, 0.01] | [10.0, 2.84, 0.368, 0.164, 0.1, 0.0621, 0.0378, 0.0195, 0.01] | 0 | [95.0, 110.0, 125.0, 150.0, 165.0, 200.0, 250.0, 390.0] | [189.0, 220.0, 300.0, 350.0, 393.0, 450.0, 530.0, 700.0, 960.0]
HV 40A | HV 40A | 40 | 0 | [10.0, 1.3, 0.161, 0.1, 0.0611, 0.0399, 0.0141, 0.01] | [10.0, 2.05, 0.369, 0.198, 0.1, 0.051, 0.0298, 0.01] | 0 | [120.0, 150.0, 200.0, 223.0, 260.0, 300.0, 450.0, 532.0] | [240.0, 300.0, 400.0, 450.0, 530.0, 650.0, 800.0, 1311.0]
HV 50A | HV 50A | 50 | 0 | [10.0, 3.215, 0.597, 0.198, 0.1, 0.0378, 0.022, 0.01] | [10.0, 3.64, 0.854, 0.281, 0.1, 0.0531, 0.022, 0.01] | 0 | [150.0, 170.0, 210.0, 250.0, 294.0, 400.0, 500.0, 711.0] | [300.0, 350.0, 450.0, 550.0, 700.0, 850.0, 1200.0, 1752.0]
HV 6.3A | HV 6.3A | 6.3 | 0 | [10.0, 1.39, 0.344, 0.168, 0.1, 0.056, 0.0263, 0.01] | [10.0, 1.711, 0.516, 0.198, 0.1, 0.0634, 0.0303, 0.01] | 0 | [19.0, 19.5, 20.4, 20.8, 22.0, 25.0, 32.0, 48.0] | [38.0, 40.0, 43.0, 48.0, 53.0, 60.0, 75.0, 118.0]
HV 63A | HV 63A | 63 | 0 | [10.0, 2.84, 0.368, 0.164, 0.1, 0.0621, 0.0378, 0.0195, 0.01] | [10.0, 1.82, 0.344, 0.1, 0.0467, 0.0269, 0.01] | 0 | [189.0, 220.0, 300.0, 350.0, 393.0, 450.0, 530.0, 700.0, 961.0] | [378.0, 500.0, 700.0, 934.0, 1200.0, 1500.0, 2366.0]
HV 80A | HV 80A | 80 | 0 | [10.0, 2.05, 0.369, 0.198, 0.1, 0.051, 0.0298, 0.01] | [10.0, 4.15, 1.03, 0.198, 0.1, 0.051, 0.0172, 0.01] | 0 | [240.0, 300.0, 400.0, 450.0, 530.0, 650.0, 800.0, 1311.0] | [480.0, 550.0, 700.0, 1000.0, 1260.0, 1600.0, 2500.0, 3227.0]
Siemens NH-1-100 | Siemens NH-1-100 | 100 | [5400.0, 2000.0, 400.0, 20.0, 1.0, 0.2, 0.012, 0.004] | 0 | 0 | [150.0, 190.0, 250.0, 430.0, 900.0, 1250.0, 2700.0, 3600.0] | 0 | 0
Siemens NH-1-125 | Siemens NH-1-125 | 125 | [4800.0, 120.0, 7.0, 0.1, 0.004] | 0 | 0 | [180.0, 400.0, 740.0, 2000.0, 4250.0] | 0 | 0
Siemens NH-1-16 | Siemens NH-1-16 | 16 | [4000.0, 400.0, 2.0, 0.1, 0.04, 0.01] | 0 | 0 | [26.0, 35.0, 75.0, 150.0, 200.0, 300.0] | 0 | 0
Siemens NH-1-160 | Siemens NH-1-160 | 160 | [4800.0, 120.0, 7.0, 0.1, 0.004] | 0 | 0 | [210.0, 500.0, 900.0, 2300.0, 5000.0] | 0 | 0
Siemens NH-1-25 | Siemens NH-1-25 | 25 | [4000.0, 1000.0, 10.0, 0.2, 0.02, 0.01] | 0 | 0 | [40.0, 50.0, 100.0, 210.0, 400.0, 500.0] | 0 | 0
Siemens NH-1-50 | Siemens NH-1-50 | 50 | [4000.0, 40.0, 4.0, 1.0, 0.02, 0.01] | 0 | 0 | [86.0, 200.0, 300.0, 400.0, 1000.0, 1280.0] | 0 | 0
Siemens NH-1-63 | Siemens NH-1-63 | 63 | [4000.0, 100.0, 10.0, 2.0, 0.04, 0.01] | 0 | 0 | [100.0, 200.0, 300.0, 400.0, 1000.0, 1500.0] | 0 | 0
Siemens NH-1-80 | Siemens NH-1-80 | 80 | [4800.0, 120.0, 7.0, 0.1, 0.01] | 0 | 0 | [150.58, 250.0, 450.0, 1150.0, 2470.0] | 0 | 0
Siemens NH-2-1000 | Siemens NH-2-1000 | 1000 | [4800.0, 120.0, 7.0, 0.1, 0.004] | 0 | 0 | [1900.0, 3500.0, 8400.0, 24000.0, 52000.0] | 0 | 0
Siemens NH-2-200 | Siemens NH-2-200 | 200 | [4800.0, 120.0, 7.0, 0.1, 0.004] | 0 | 0 | [280.0, 650.0, 1200.0, 3000.0, 7000.0] | 0 | 0
Siemens NH-2-224 | Siemens NH-2-224 | 224 | [4800.0, 120.0, 7.0, 0.2, 0.04, 0.004] | 0 | 0 | [400.0, 750.0, 1453.0, 3025.0, 4315.0, 7600.0] | 0 | 0
Siemens NH-2-250 | Siemens NH-2-250 | 250 | [4800.0, 120.0, 7.0, 0.1, 0.004] | 0 | 0 | [450.0, 800.0, 1650.0, 4000.0, 8500.0] | 0 | 0
Siemens NH-2-315 | Siemens NH-2-315 | 315 | [4800.0, 120.0, 7.0, 0.1, 0.004] | 0 | 0 | [550.0, 920.0, 1900.0, 5000.0, 11000.0] | 0 | 0
Siemens NH-2-355 | Siemens NH-2-355 | 355 | [4800.0, 120.0, 6.0, 0.1, 0.004] | 0 | 0 | [650.0, 1116.27, 2350.0, 5840.0, 12790.0] | 0 | 0
Siemens NH-2-400 | Siemens NH-2-400 | 400 | [4800.0, 120.0, 7.0, 0.1, 0.004] | 0 | 0 | [720.0, 1350.0, 2800.0, 6500.0, 15000.0] | 0 | 0
Siemens NH-2-425 | Siemens NH-2-425 | 425 | [4800.0, 120.0, 7.0, 0.1, 0.004] | 0 | 0 | [850.0, 1500.0, 3050.0, 7500.0, 16500.0] | 0 | 0
Siemens NH-2-630 | Siemens NH-2-630 | 630 | [4800.0, 120.0, 7.0, 0.1, 0.004] | 0 | 0 | [1200.0, 2000.0, 4800.0, 12000.0, 26000.0] | 0 | 0

## dtypes
| element | column | dtype
0 | bus | name | object
1 | bus | vn_kv | float64
2 | bus | type | object
3 | bus | zone | object
4 | bus | in_service | bool
5 | load | name | object
6 | load | bus | uint32
7 | load | p_mw | float64
8 | load | q_mvar | float64
9 | load | const_z_percent | float64
10 | load | const_i_percent | float64
11 | load | sn_mva | float64
12 | load | scaling | float64
13 | load | in_service | bool
14 | load | type | object
15 | ext_grid | name | object
16 | ext_grid | bus | uint32
17 | ext_grid | vm_pu | float64
18 | ext_grid | va_degree | float64
19 | ext_grid | slack_weight | float64
20 | ext_grid | in_service | bool
21 | line | name | object
22 | line | std_type | object
23 | line | from_bus | uint32
24 | line | to_bus | uint32
25 | line | length_km | float64
26 | line | r_ohm_per_km | float64
27 | line | x_ohm_per_km | float64
28 | line | c_nf_per_km | float64
29 | line | g_us_per_km | float64
30 | line | max_i_ka | float64
31 | line | df | float64
32 | line | parallel | uint32
33 | line | type | object
34 | line | in_service | bool
35 | trafo | name | object
36 | trafo | std_type | object
37 | trafo | hv_bus | uint32
38 | trafo | lv_bus | uint32
39 | trafo | sn_mva | float64
40 | trafo | vn_hv_kv | float64
41 | trafo | vn_lv_kv | float64
42 | trafo | vk_percent | float64
43 | trafo | vkr_percent | float64
44 | trafo | pfe_kw | float64
45 | trafo | i0_percent | float64
46 | trafo | shift_degree | float64
47 | trafo | tap_side | object
48 | trafo | tap_neutral | int32
49 | trafo | tap_min | int32
50 | trafo | tap_max | int32
51 | trafo | tap_step_percent | float64
52 | trafo | tap_step_degree | float64
53 | trafo | tap_pos | int32
54 | trafo | tap_phase_shifter | bool
55 | trafo | parallel | uint32
56 | trafo | df | float64
57 | trafo | in_service | bool
58 | line_geodata | coords | object
59 | bus_geodata | x | float64
60 | bus_geodata | y | float64
61 | bus_geodata | coords | object

## parameters
| version | format_version | converged | OPF_converged | name | f_hz | sn_mva
0 | 2.14.6 | 2.14.0 | FALSE | FALSE |  | 50 | 1