## bus
| name | vn_kv | type | zone | in_service
0 | bus_LV_3514-2_0_4_node_0 | 0.4 | n |  | TRUE
1 | bus_LV_3514-2_0_4_node_1 | 0.4 | n |  | TRUE
2 | bus_LV_3514-2_0_4_node_2 | 0.4 | n |  | TRUE
3 | bus_LV_3514-2_0_4_node_3 | 0.4 | n |  | TRUE
4 | bus_LV_3514-2_0_4_node_4 | 0.4 | n |  | TRUE
5 | bus_LV_3514-2_0_4_node_5 | 0.4 | n |  | TRUE
6 | bus_LV_3514-2_0_4_node_6 | 0.4 | n |  | TRUE
7 | bus_LV_3514-2_0_4_node_9 | 0.4 | n |  | TRUE
8 | bus_LV_3514-2_0_4_node_16 | 0.4 | n |  | TRUE
9 | bus_LV_3514-2_0_4_node_7 | 0.4 | n |  | TRUE
10 | bus_LV_3514-2_0_4_node_15 | 0.4 | n |  | TRUE
11 | bus_LV_3514-2_0_4_node_21 | 0.4 | n |  | TRUE
12 | bus_LV_3514-2_0_4_node_18 | 0.4 | n |  | TRUE
13 | bus_LV_3514-2_0_4_node_20 | 0.4 | n |  | TRUE
14 | bus_LV_3514-2_0_4_node_19 | 0.4 | n |  | TRUE
15 | bus_LV_3514-2_0_4_node_8 | 0.4 | n |  | TRUE
16 | bus_LV_3514-2_0_4_node_10 | 0.4 | n |  | TRUE
17 | bus_LV_3514-2_0_4_node_11 | 0.4 | n |  | TRUE
18 | bus_LV_3514-2_0_4_node_12 | 0.4 | n |  | TRUE
19 | bus_LV_3514-2_0_4_node_13 | 0.4 | n |  | TRUE
20 | bus_LV_3514-2_0_4_node_22 | 0.4 | n |  | TRUE
21 | bus_LV_3514-2_0_4_node_37 | 0.4 | n |  | TRUE
22 | bus_LV_3514-2_0_4_node_33 | 0.4 | n |  | TRUE
23 | bus_LV_3514-2_0_4_node_23 | 0.4 | n |  | TRUE
24 | bus_LV_3514-2_0_4_node_24 | 0.4 | n |  | TRUE
25 | bus_LV_3514-2_0_4_node_25 | 0.4 | n |  | TRUE
26 | bus_LV_3514-2_0_4_node_26 | 0.4 | n |  | TRUE
27 | bus_LV_3514-2_0_4_node_27 | 0.4 | n |  | TRUE
28 | bus_LV_3514-2_0_4_node_28 | 0.4 | n |  | TRUE
29 | bus_LV_3514-2_0_4_node_36 | 0.4 | n |  | TRUE
30 | bus_LV_3514-2_0_4_node_29 | 0.4 | n |  | TRUE
31 | bus_LV_3514-2_0_4_node_30 | 0.4 | n |  | TRUE
32 | bus_LV_3514-2_0_4_node_31 | 0.4 | n |  | TRUE
33 | bus_LV_3514-2_0_4_node_32 | 0.4 | n |  | TRUE
34 | bus_LV_3514-2_0_4_node_34 | 0.4 | n |  | TRUE
35 | bus_LV_3514-2_0_4_node_35 | 0.4 | n |  | TRUE
36 | bus_LV_3514-2_0_4_node_38 | 0.4 | n |  | TRUE
37 | bus_MV_158_0_node_4 | 20 | n |  | TRUE

## load
| name | bus | p_mw | q_mvar | const_z_percent | const_i_percent | sn_mva | scaling | in_service | type
0 | LV_3514-2_0_4_load_0 | 0 | 0.0036515 | 0.00091514 | 0 | 0 |  | 1 | TRUE | wye
1 | LV_3514-2_0_4_load_3 | 3 | 0.0045789 | 0.0011476 | 0 | 0 |  | 1 | TRUE | wye
2 | LV_3514-2_0_4_load_4 | 4 | 0.0059529 | 0.0014919 | 0 | 0 |  | 1 | TRUE | wye
3 | LV_3514-2_0_4_load_6 | 6 | 0.0084483 | 0.0021173 | 0 | 0 |  | 1 | TRUE | wye
4 | LV_3514-2_0_4_load_9 | 7 | 0.0012606 | 0.00031592 | 0 | 0 |  | 1 | TRUE | wye
5 | LV_3514-2_0_4_load_16 | 8 | 0.0018884 | 0.00047327 | 0 | 0 |  | 1 | TRUE | wye
6 | LV_3514-2_0_4_load_7 | 9 | 0.0011278 | 0.00028265 | 0 | 0 |  | 1 | TRUE | wye
7 | LV_3514-2_0_4_load_15 | 10 | 0.0089246 | 0.0022367 | 0 | 0 |  | 1 | TRUE | wye
8 | LV_3514-2_0_4_load_21 | 11 | 0.0077339 | 0.0019383 | 0 | 0 |  | 1 | TRUE | wye
9 | LV_3514-2_0_4_load_20 | 13 | 0.0079548 | 0.0019937 | 0 | 0 |  | 1 | TRUE | wye
10 | LV_3514-2_0_4_load_19 | 14 | 0.0052396 | 0.0013132 | 0 | 0 |  | 1 | TRUE | wye
11 | LV_3514-2_0_4_load_8 | 15 | 0.0060779 | 0.0015233 | 0 | 0 |  | 1 | TRUE | wye
12 | LV_3514-2_0_4_load_11 | 17 | 0.00302 | 0.00075688 | 0 | 0 |  | 1 | TRUE | wye
13 | LV_3514-2_0_4_load_12 | 18 | 0.0020414 | 0.00051163 | 0 | 0 |  | 1 | TRUE | wye
14 | LV_3514-2_0_4_load_22 | 20 | 0.0010528 | 0.00026385 | 0 | 0 |  | 1 | TRUE | wye
15 | LV_3514-2_0_4_load_23 | 23 | 0.0028329 | 0.00070999 | 0 | 0 |  | 1 | TRUE | wye
16 | LV_3514-2_0_4_load_24 | 24 | 0.0041019 | 0.001028 | 0 | 0 |  | 1 | TRUE | wye
17 | LV_3514-2_0_4_load_25 | 25 | 0.0029309 | 0.00073456 | 0 | 0 |  | 1 | TRUE | wye
18 | LV_3514-2_0_4_load_26 | 26 | 0.0037929 | 0.0009506 | 0 | 0 |  | 1 | TRUE | wye
19 | LV_3514-2_0_4_load_27 | 27 | 0.0015727 | 0.00039417 | 0 | 0 |  | 1 | TRUE | wye
20 | LV_3514-2_0_4_load_28 | 28 | 0.0015732 | 0.00039428 | 0 | 0 |  | 1 | TRUE | wye
21 | LV_3514-2_0_4_load_36 | 29 | 0.0020312 | 0.00050906 | 0 | 0 |  | 1 | TRUE | wye
22 | LV_3514-2_0_4_load_29 | 30 | 0.0035743 | 0.0008958 | 0 | 0 |  | 1 | TRUE | wye
23 | LV_3514-2_0_4_load_30 | 31 | 0.0074301 | 0.0018622 | 0 | 0 |  | 1 | TRUE | wye
24 | LV_3514-2_0_4_load_31 | 32 | 0.0011128 | 0.00027888 | 0 | 0 |  | 1 | TRUE | wye
25 | LV_3514-2_0_4_load_34 | 34 | 0.00087213 | 0.00021858 | 0 | 0 |  | 1 | TRUE | wye
26 | LV_3514-2_0_4_load_35 | 35 | 0.0019997 | 0.00050118 | 0 | 0 |  | 1 | TRUE | wye
27 | LV_3514-2_0_4_load_38 | 36 | 0.0042902 | 0.0010752 | 0 | 0 |  | 1 | TRUE | wye

## ext_grid
| name | bus | vm_pu | va_degree | slack_weight | in_service
0 |  | 3 | 1 | 0 | 1 | TRUE

## line
| name | std_type | from_bus | to_bus | length_km | r_ohm_per_km | x_ohm_per_km | c_nf_per_km | g_us_per_km | max_i_ka | df | parallel | type | in_service
0 | LV_3514-2_0_4_line_0 | NAYY 4x150 SE | 0 | 1 | 0.032111 | 0.208 | 0.08 | 261 | 0 | 0.27 | 1 | 3 | cs | TRUE
1 | LV_3514-2_0_4_line_1 | NAYY 4x150 SE | 0 | 2 | 0.013352 | 0.208 | 0.08 | 261 | 0 | 0.27 | 1 | 3 | cs | TRUE
2 | LV_3514-2_0_4_line_2 | NAYY 4x150 SE | 1 | 3 | 0.081485 | 0.208 | 0.08 | 261 | 0 | 0.27 | 1 | 3 | cs | TRUE
3 | LV_3514-2_0_4_line_3 | NAYY 4x150 SE | 1 | 4 | 0.0069296 | 0.208 | 0.08 | 261 | 0 | 0.27 | 1 | 1 | cs | TRUE
4 | LV_3514-2_0_4_line_4 | NAYY 4x150 SE | 2 | 5 | 0.061644 | 0.208 | 0.08 | 261 | 0 | 0.27 | 1 | 3 | cs | TRUE
5 | LV_3514-2_0_4_line_5 | NAYY 4x150 SE | 2 | 6 | 0.031891 | 0.208 | 0.08 | 261 | 0 | 0.27 | 1 | 1 | cs | TRUE
6 | LV_3514-2_0_4_line_6 | NAYY 4x150 SE | 3 | 10 | 0.06977 | 0.208 | 0.08 | 261 | 0 | 0.27 | 1 | 1 | cs | TRUE
7 | LV_3514-2_0_4_line_7 | NAYY 4x150 SE | 4 | 11 | 0.063425 | 0.208 | 0.08 | 261 | 0 | 0.27 | 1 | 1 | cs | TRUE
8 | LV_3514-2_0_4_line_8 | NAYY 4x150 SE | 5 | 8 | 0.018328 | 0.208 | 0.08 | 261 | 0 | 0.27 | 1 | 3 | cs | TRUE
9 | LV_3514-2_0_4_line_9 | NAYY 4x150 SE | 6 | 12 | 0.090113 | 0.208 | 0.08 | 261 | 0 | 0.27 | 1 | 1 | cs | TRUE
10 | LV_3514-2_0_4_line_10 | NAYY 4x150 SE | 7 | 8 | 0.080421 | 0.208 | 0.08 | 261 | 0 | 0.27 | 1 | 3 | cs | TRUE
11 | LV_3514-2_0_4_line_11 | NAYY 4x150 SE | 7 | 9 | 0.016109 | 0.208 | 0.08 | 261 | 0 | 0.27 | 1 | 3 | cs | TRUE
12 | LV_3514-2_0_4_line_12 | NAYY 4x150 SE | 9 | 15 | 0.016279 | 0.208 | 0.08 | 261 | 0 | 0.27 | 1 | 3 | cs | TRUE
13 | LV_3514-2_0_4_line_13 | NAYY 4x150 SE | 11 | 13 | 0.071939 | 0.208 | 0.08 | 261 | 0 | 0.27 | 1 | 1 | cs | TRUE
14 | LV_3514-2_0_4_line_14 | NAYY 4x150 SE | 12 | 14 | 0.059397 | 0.208 | 0.08 | 261 | 0 | 0.27 | 1 | 1 | cs | TRUE
15 | LV_3514-2_0_4_line_15 | NAYY 4x150 SE | 15 | 16 | 0.0099893 | 0.208 | 0.08 | 261 | 0 | 0.27 | 1 | 3 | cs | TRUE
16 | LV_3514-2_0_4_line_16 | NAYY 4x150 SE | 16 | 17 | 0.045332 | 0.208 | 0.08 | 261 | 0 | 0.27 | 1 | 3 | cs | TRUE
17 | LV_3514-2_0_4_line_17 | NAYY 4x150 SE | 17 | 18 | 0.0082959 | 0.208 | 0.08 | 261 | 0 | 0.27 | 1 | 3 | cs | TRUE
18 | LV_3514-2_0_4_line_18 | NAYY 4x150 SE | 18 | 19 | 0.10028 | 0.208 | 0.08 | 261 | 0 | 0.27 | 1 | 3 | cs | TRUE
19 | LV_3514-2_0_4_line_19 | NAYY 4x150 SE | 19 | 20 | 0.18112 | 0.208 | 0.08 | 261 | 0 | 0.27 | 1 | 3 | cs | TRUE
20 | LV_3514-2_0_4_line_20 | NAYY 4x150 SE | 20 | 21 | 0.014656 | 0.208 | 0.08 | 261 | 0 | 0.27 | 1 | 2 | cs | TRUE
21 | LV_3514-2_0_4_line_21 | NAYY 4x150 SE | 21 | 22 | 0.007861 | 0.208 | 0.08 | 261 | 0 | 0.27 | 1 | 1 | cs | TRUE
22 | LV_3514-2_0_4_line_22 | NAYY 4x150 SE | 22 | 29 | 0.068158 | 0.208 | 0.08 | 261 | 0 | 0.27 | 1 | 1 | cs | TRUE
23 | LV_3514-2_0_4_line_23 | NAYY 4x150 SE | 22 | 32 | 0.023128 | 0.208 | 0.08 | 261 | 0 | 0.27 | 1 | 1 | cs | TRUE
24 | LV_3514-2_0_4_line_24 | NAYY 4x150 SE | 23 | 24 | 0.018016 | 0.208 | 0.08 | 261 | 0 | 0.27 | 1 | 1 | cs | TRUE
25 | LV_3514-2_0_4_line_25 | NAYY 4x150 SE | 23 | 25 | 0.10234 | 0.208 | 0.08 | 261 | 0 | 0.27 | 1 | 1 | cs | TRUE
26 | LV_3514-2_0_4_line_26 | NAYY 4x150 SE | 24 | 26 | 0.021531 | 0.208 | 0.08 | 261 | 0 | 0.27 | 1 | 1 | cs | TRUE
27 | LV_3514-2_0_4_line_27 | NAYY 4x150 SE | 25 | 27 | 0.0069181 | 0.208 | 0.08 | 261 | 0 | 0.27 | 1 | 1 | cs | TRUE
28 | LV_3514-2_0_4_line_28 | NAYY 4x150 SE | 26 | 28 | 0.033381 | 0.208 | 0.08 | 261 | 0 | 0.27 | 1 | 1 | cs | TRUE
29 | LV_3514-2_0_4_line_29 | NAYY 4x150 SE | 27 | 29 | 0.020382 | 0.208 | 0.08 | 261 | 0 | 0.27 | 1 | 1 | cs | TRUE
30 | LV_3514-2_0_4_line_30 | NAYY 4x150 SE | 28 | 30 | 0.034923 | 0.208 | 0.08 | 261 | 0 | 0.27 | 1 | 1 | cs | TRUE
31 | LV_3514-2_0_4_line_31 | NAYY 4x150 SE | 30 | 31 | 0.014372 | 0.208 | 0.08 | 261 | 0 | 0.27 | 1 | 1 | cs | TRUE
32 | LV_3514-2_0_4_line_32 | NAYY 4x150 SE | 32 | 33 | 0.058657 | 0.208 | 0.08 | 261 | 0 | 0.27 | 1 | 1 | cs | TRUE
33 | LV_3514-2_0_4_line_33 | NAYY 4x150 SE | 33 | 34 | 0.034841 | 0.208 | 0.08 | 261 | 0 | 0.27 | 1 | 1 | cs | TRUE
34 | LV_3514-2_0_4_line_34 | NAYY 4x150 SE | 33 | 35 | 0.07592 | 0.208 | 0.08 | 261 | 0 | 0.27 | 1 | 1 | cs | TRUE
35 | LV_3514-2_0_4_line_35 | NAYY 4x150 SE | 34 | 36 | 0.15225 | 0.208 | 0.08 | 261 | 0 | 0.27 | 1 | 1 | cs | TRUE

## trafo
| name | std_type | hv_bus | lv_bus | sn_mva | vn_hv_kv | vn_lv_kv | vk_percent | vkr_percent | pfe_kw | i0_percent | shift_degree | tap_side | tap_neutral | tap_min | tap_max | tap_step_percent | tap_step_degree | tap_pos | tap_phase_shifter | parallel | df | in_service
0 | LV_3514-2_0_4_trafo_3 | 0.25 MVA 20/0.4 kV | 37 | 3 | 0.25 | 20 | 0.4 | 6 | 1.44 | 0.8 | 0.32 | 150 | hv | 0 | -2 | 2 | 2.5 | 0 | 0 | FALSE | 1 | 1 | TRUE

## line_geodata
| x0 | y0 | x1 | y1 | x2 | y2 | x3 | y3 | x4 | y4 | x5 | y5 | x6 | y6 | x7 | y7 | x8 | y8 | x9 | y9 | x10 | y10 | x11 | y11 | x12 | y12 | x13 | y13 | x14 | y14
0 | 2770755.3914 | 1172938.9411 | 2770758.9572 | 1172947.0276 | 2770766.1004 | 1172957.151 | 2770773.6286 | 1172965.0113
1 | 2770781.8337 | 1172975.4929 | 2770777.1597 | 1172968.6983 | 2770773.6286 | 1172965.0113
2 | 2770755.3914 | 1172938.9411 | 2770734.7078 | 1172911.1278 | 2770730.5341 | 1172903.6913 | 2770727.5913 | 1172896.301 | 2770726.2682 | 1172889.813 | 2770726.7131 | 1172882.786 | 2770733.4939 | 1172867.5473
3 | 2770755.3914 | 1172938.9411 | 2770753.2303 | 1172932.3572
4 | 2770781.8337 | 1172975.4929 | 2770785.8582 | 1172984.6712 | 2770791.5577 | 1172996.5774 | 2770794.5416 | 1173006.0153 | 2770795.858 | 1173013.5373 | 2770793.0188 | 1173026.168 | 2770789.3812 | 1173033.2375
5 | 2770781.8337 | 1172975.4929 | 2770786.7455 | 1172970.1722 | 2770789.9901 | 1172960.5114 | 2770792.8736 | 1172954.1209 | 2770795.7434 | 1172950.3659 | 2770798.0211 | 1172948.876
6 | 2770773.0429 | 1172811.0485 | 2770764.0132 | 1172818.3441 | 2770755.3793 | 1172828.0517 | 2770735.0694 | 1172864.0066 | 2770733.4939 | 1172867.5473
7 | 2770753.2303 | 1172932.3572 | 2770752.2152 | 1172929.2643 | 2770743.0556 | 1172911.1986 | 2770742.0797 | 1172906.7668 | 2770742.2322 | 1172903.2903 | 2770743.4027 | 1172899.5424 | 2770753.0659 | 1172878.943 | 2770755.5814 | 1172874.3721
8 | 2770789.3812 | 1173033.2375 | 2770780.5166 | 1173035.4652 | 2770773.5985 | 1173037.6037 | 2770771.7718 | 1173038.2775
9 | 2770879.0324 | 1172958.7544 | 2770860.1413 | 1172941.9238 | 2770855.8664 | 1172939.3887 | 2770850.9277 | 1172937.8579 | 2770846.2225 | 1172937.8018 | 2770803.9552 | 1172944.9946 | 2770798.0211 | 1172948.876
10 | 2770696.68 | 1173067.0652 | 2770771.7718 | 1173038.2775
11 | 2770696.68 | 1173067.0652 | 2770696.1375 | 1173083.1653
12 | 2770696.1375 | 1173083.1653 | 2770695.5893 | 1173099.4348
13 | 2770755.5814 | 1172874.3721 | 2770769.1915 | 1172849.6418 | 2770773.404 | 1172844.6905 | 2770777.1059 | 1172841.8154 | 2770782.9516 | 1172840.2581 | 2770787.0446 | 1172839.5071 | 2770791.0942 | 1172840.2786 | 2770795.743 | 1172843.1245 | 2770804.4727 | 1172852.4024
14 | 2770879.0324 | 1172958.7544 | 2770867.4459 | 1172965.7198 | 2770859.9032 | 1172968.0184 | 2770827.1901 | 1172972.6918 | 2770822.6078 | 1172974.5577
15 | 2770695.2529 | 1173109.4184 | 2770695.5893 | 1173099.4348
16 | 2770695.2529 | 1173109.4184 | 2770682.3626 | 1173105.4706 | 2770670.3827 | 1173098.8463 | 2770662.3514 | 1173090.8886 | 2770658.3174 | 1173085.3462
17 | 2770653.4354 | 1173078.6389 | 2770658.3174 | 1173085.3462
18 | 2770579.9547 | 1173011.3531 | 2770590.1209 | 1173021.7513 | 2770618.1394 | 1173044.3456 | 2770632.5015 | 1173054.1292 | 2770642.2738 | 1173063.3041 | 2770653.4354 | 1173078.6389
19 | 2770579.9547 | 1173011.3531 | 2770571.3641 | 1173001.5223 | 2770563.2944 | 1172985.7566 | 2770554.2165 | 1172967.2265 | 2770543.9351 | 1172945.2591 | 2770535.9796 | 1172931.9322 | 2770510.2 | 1172897.0463 | 2770505.8836 | 1172888.4271 | 2770504.6054 | 1172881.4289 | 2770505.2201 | 1172862.496 | 2770503.1459 | 1172851.8245
20 | 2770491.7098 | 1172843.7176 | 2770501.0727 | 1172848.1986 | 2770502.8965 | 1172850.5414 | 2770503.1459 | 1172851.8245
21 | 2770490.6543 | 1172851.5058 | 2770491.7098 | 1172843.7176
22 | 2770490.6543 | 1172851.5058 | 2770480.509 | 1172848.7041 | 2770472.3957 | 1172846.5718 | 2770465.4881 | 1172842.6833 | 2770461.6469 | 1172838.8819 | 2770457.6717 | 1172830.3725 | 2770452.9321 | 1172822.0971 | 2770446.1867 | 1172812.497 | 2770442.9313 | 1172808.3767
23 | 2770490.6543 | 1172851.5058 | 2770485.4309 | 1172874.0362
24 | 2770359.0187 | 1172769.9216 | 2770364.1436 | 1172776.3248 | 2770369.487 | 1172784.5572
25 | 2770359.0187 | 1172769.9216 | 2770358.105 | 1172768.78 | 2770352.7156 | 1172760.7421 | 2770352.4958 | 1172755.0085 | 2770354.6531 | 1172750.9994 | 2770359.9087 | 1172750.0032 | 2770364.8366 | 1172751.9225 | 2770371.5602 | 1172757.7185 | 2770377.1549 | 1172762.8374 | 2770386.3534 | 1172771.4951 | 2770389.6577 | 1172776.4156 | 2770396.5438 | 1172781.0707 | 2770405.9338 | 1172787.5653 | 2770415.6156 | 1172792.678 | 2770419.7428 | 1172794.6524
26 | 2770380.2946 | 1172803.1717 | 2770378.6515 | 1172800.1469 | 2770371.7182 | 1172787.9947 | 2770369.487 | 1172784.5572
27 | 2770426.0271 | 1172797.5342 | 2770424.9333 | 1172797.1354 | 2770419.7428 | 1172794.6524
28 | 2770396.3595 | 1172832.3936 | 2770393.6643 | 1172828.554 | 2770385.321 | 1172812.425 | 2770380.2946 | 1172803.1717
29 | 2770426.0271 | 1172797.5342 | 2770432.5083 | 1172799.8973 | 2770441.8723 | 1172807.0362 | 2770442.9313 | 1172808.3767
30 | 2770396.3595 | 1172832.3936 | 2770400.7773 | 1172838.6873 | 2770403.6487 | 1172845.3748 | 2770402.5016 | 1172849.9241 | 2770398.4612 | 1172852.8677 | 2770392.6176 | 1172851.9343 | 2770388.989 | 1172849.5403 | 2770388.989 | 1172849.5403
31 | 2770378.2864 | 1172839.9502 | 2770383.2605 | 1172844.551 | 2770388.989 | 1172849.5403
32 | 2770491.3469 | 1172930.5412 | 2770482.4703 | 1172907.068 | 2770481.3566 | 1172900.4748 | 2770481.6612 | 1172890.2965 | 2770485.4309 | 1172874.0362
33 | 2770491.3469 | 1172930.5412 | 2770485.0603 | 1172932.8092 | 2770473.2625 | 1172920.2962 | 2770462.3027 | 1172920.3152
34 | 2770491.3469 | 1172930.5412 | 2770505.0979 | 1172965.0739 | 2770519.1832 | 1172999.1491 | 2770520.1805 | 1173000.7407
35 | 2770329.4672 | 1172869.4096 | 2770331.2339 | 1172870.1201 | 2770334.3959 | 1172875.4702 | 2770357.3539 | 1172894.4053 | 2770381.5704 | 1172915.6449 | 2770416.8557 | 1172924.6767 | 2770449.2835 | 1172920.3377 | 2770462.3027 | 1172920.3152

## bus_geodata
| x | y | coords
0 | 2770773.6286 | 1172965.0113
1 | 2770755.3914 | 1172938.9411
2 | 2770781.8337 | 1172975.4929
3 | 2770733.4939 | 1172867.5473
4 | 2770753.2303 | 1172932.3572
5 | 2770789.3812 | 1173033.2375
6 | 2770798.0211 | 1172948.876
7 | 2770696.68 | 1173067.0652
8 | 2770771.7718 | 1173038.2775
9 | 2770696.1375 | 1173083.1653
10 | 2770773.0429 | 1172811.0485
11 | 2770755.5814 | 1172874.3721
12 | 2770879.0324 | 1172958.7544
13 | 2770804.4727 | 1172852.4024
14 | 2770822.6078 | 1172974.5577
15 | 2770695.5893 | 1173099.4348
16 | 2770695.2529 | 1173109.4184
17 | 2770658.3174 | 1173085.3462
18 | 2770653.4354 | 1173078.6389
19 | 2770579.9547 | 1173011.3531
20 | 2770503.1459 | 1172851.8245
21 | 2770491.7098 | 1172843.7176
22 | 2770490.6543 | 1172851.5058
23 | 2770359.0187 | 1172769.9217
24 | 2770369.487 | 1172784.5572
25 | 2770419.7428 | 1172794.6524
26 | 2770380.2946 | 1172803.1717
27 | 2770426.0271 | 1172797.5342
28 | 2770396.3595 | 1172832.3936
29 | 2770442.9313 | 1172808.3767
30 | 2770388.989 | 1172849.5403
31 | 2770378.2864 | 1172839.9502
32 | 2770485.4309 | 1172874.0362
33 | 2770491.3469 | 1172930.5412
34 | 2770462.3027 | 1172920.3152
35 | 2770520.1805 | 1173000.7407
36 | 2770329.4672 | 1172869.4096
37 | 2770755.3914 | 1172938.9411

## line_std_types
| c_nf_per_km | r_ohm_per_km | x_ohm_per_km | max_i_ka | type | q_mm2 | alpha | voltage_rating
NAYY 4x50 SE | 210 | 0.642 | 0.083 | 0.142 | cs | 50 | 0.00403 | LV
NAYY 4x120 SE | 264 | 0.225 | 0.08 | 0.242 | cs | 120 | 0.00403 | LV
NAYY 4x150 SE | 261 | 0.208 | 0.08 | 0.27 | cs | 150 | 0.00403 | LV
NA2XS2Y 1x95 RM/25 12/20 kV | 216 | 0.313 | 0.132 | 0.252 | cs | 95 | 0.00403 | MV
NA2XS2Y 1x185 RM/25 12/20 kV | 273 | 0.161 | 0.117 | 0.362 | cs | 185 | 0.00403 | MV
NA2XS2Y 1x240 RM/25 12/20 kV | 304 | 0.122 | 0.112 | 0.421 | cs | 240 | 0.00403 | MV
NA2XS2Y 1x95 RM/25 6/10 kV | 315 | 0.313 | 0.123 | 0.249 | cs | 95 | 0.00403 | MV
NA2XS2Y 1x185 RM/25 6/10 kV | 406 | 0.161 | 0.11 | 0.358 | cs | 185 | 0.00403 | MV
NA2XS2Y 1x240 RM/25 6/10 kV | 456 | 0.122 | 0.105 | 0.416 | cs | 240 | 0.00403 | MV
NA2XS2Y 1x150 RM/25 12/20 kV | 250 | 0.206 | 0.116 | 0.319 | cs | 150 | 0.00403 | MV
NA2XS2Y 1x120 RM/25 12/20 kV | 230 | 0.253 | 0.119 | 0.283 | cs | 120 | 0.00403 | MV
NA2XS2Y 1x70 RM/25 12/20 kV | 190 | 0.443 | 0.132 | 0.22 | cs | 70 | 0.00403 | MV
NA2XS2Y 1x150 RM/25 6/10 kV | 360 | 0.206 | 0.11 | 0.315 | cs | 150 | 0.00403 | MV
NA2XS2Y 1x120 RM/25 6/10 kV | 340 | 0.253 | 0.113 | 0.28 | cs | 120 | 0.00403 | MV
NA2XS2Y 1x70 RM/25 6/10 kV | 280 | 0.443 | 0.123 | 0.217 | cs | 70 | 0.00403 | MV
N2XS(FL)2Y 1x120 RM/35 64/110 kV | 112 | 0.153 | 0.166 | 0.366 | cs | 120 | 0.00393 | HV
N2XS(FL)2Y 1x185 RM/35 64/110 kV | 125 | 0.099 | 0.156 | 0.457 | cs | 185 | 0.00393 | HV
N2XS(FL)2Y 1x240 RM/35 64/110 kV | 135 | 0.075 | 0.149 | 0.526 | cs | 240 | 0.00393 | HV
N2XS(FL)2Y 1x300 RM/35 64/110 kV | 144 | 0.06 | 0.144 | 0.588 | cs | 300 | 0.00393 | HV
15-AL1/3-ST1A 0.4 | 11 | 1.8769 | 0.35 | 0.105 | ol | 16 | 0.00403 | LV
24-AL1/4-ST1A 0.4 | 11.25 | 1.2012 | 0.335 | 0.14 | ol | 24 | 0.00403 | LV
48-AL1/8-ST1A 0.4 | 12.2 | 0.5939 | 0.3 | 0.21 | ol | 48 | 0.00403 | LV
94-AL1/15-ST1A 0.4 | 13.2 | 0.306 | 0.29 | 0.35 | ol | 94 | 0.00403 | LV
34-AL1/6-ST1A 10.0 | 9.7 | 0.8342 | 0.36 | 0.17 | ol | 34 | 0.00403 | MV
48-AL1/8-ST1A 10.0 | 10.1 | 0.5939 | 0.35 | 0.21 | ol | 48 | 0.00403 | MV
70-AL1/11-ST1A 10.0 | 10.4 | 0.4132 | 0.339 | 0.29 | ol | 70 | 0.00403 | MV
94-AL1/15-ST1A 10.0 | 10.75 | 0.306 | 0.33 | 0.35 | ol | 94 | 0.00403 | MV
122-AL1/20-ST1A 10.0 | 11.1 | 0.2376 | 0.323 | 0.41 | ol | 122 | 0.00403 | MV
149-AL1/24-ST1A 10.0 | 11.25 | 0.194 | 0.315 | 0.47 | ol | 149 | 0.00403 | MV
34-AL1/6-ST1A 20.0 | 9.15 | 0.8342 | 0.382 | 0.17 | ol | 34 | 0.00403 | MV
48-AL1/8-ST1A 20.0 | 9.5 | 0.5939 | 0.372 | 0.21 | ol | 48 | 0.00403 | MV
70-AL1/11-ST1A 20.0 | 9.7 | 0.4132 | 0.36 | 0.29 | ol | 70 | 0.00403 | MV
94-AL1/15-ST1A 20.0 | 10 | 0.306 | 0.35 | 0.35 | ol | 94 | 0.00403 | MV
122-AL1/20-ST1A 20.0 | 10.3 | 0.2376 | 0.344 | 0.41 | ol | 122 | 0.00403 | MV
149-AL1/24-ST1A 20.0 | 10.5 | 0.194 | 0.337 | 0.47 | ol | 149 | 0.00403 | MV
184-AL1/30-ST1A 20.0 | 10.75 | 0.1571 | 0.33 | 0.535 | ol | 184 | 0.00403 | MV
243-AL1/39-ST1A 20.0 | 11 | 0.1188 | 0.32 | 0.645 | ol | 243 | 0.00403 | MV
48-AL1/8-ST1A 110.0 | 8 | 0.5939 | 0.46 | 0.21 | ol | 48 | 0.00403 | HV
70-AL1/11-ST1A 110.0 | 8.4 | 0.4132 | 0.45 | 0.29 | ol | 70 | 0.00403 | HV
94-AL1/15-ST1A 110.0 | 8.65 | 0.306 | 0.44 | 0.35 | ol | 94 | 0.00403 | HV
122-AL1/20-ST1A 110.0 | 8.5 | 0.2376 | 0.43 | 0.41 | ol | 122 | 0.00403 | HV
149-AL1/24-ST1A 110.0 | 8.75 | 0.194 | 0.41 | 0.47 | ol | 149 | 0.00403 | HV
184-AL1/30-ST1A 110.0 | 8.8 | 0.1571 | 0.4 | 0.535 | ol | 184 | 0.00403 | HV
243-AL1/39-ST1A 110.0 | 9 | 0.1188 | 0.39 | 0.645 | ol | 243 | 0.00403 | HV
305-AL1/39-ST1A 110.0 | 9.2 | 0.0949 | 0.38 | 0.74 | ol | 305 | 0.00403 | HV
490-AL1/64-ST1A 110.0 | 9.75 | 0.059 | 0.37 | 0.96 | ol | 490 | 0.00403 | HV
679-AL1/86-ST1A 110.0 | 9.95 | 0.042 | 0.36 | 1.15 | ol | 679 | 0.00403 | HV
490-AL1/64-ST1A 220.0 | 10 | 0.059 | 0.285 | 0.96 | ol | 490 | 0.00403 | HV
679-AL1/86-ST1A 220.0 | 11.7 | 0.042 | 0.275 | 1.15 | ol | 679 | 0.00403 | HV
490-AL1/64-ST1A 380.0 | 11 | 0.059 | 0.253 | 0.96 | ol | 490 | 0.00403 | HV
679-AL1/86-ST1A 380.0 | 14.6 | 0.042 | 0.25 | 1.15 | ol | 679 | 0.00403 | HV

## trafo_std_types
| i0_percent | pfe_kw | vkr_percent | sn_mva | vn_lv_kv | vn_hv_kv | vk_percent | shift_degree | vector_group | tap_side | tap_neutral | tap_min | tap_max | tap_step_degree | tap_step_percent | tap_phase_shifter
160 MVA 380/110 kV | 0.06 | 60 | 0.25 | 160 | 110 | 380 | 12.2 | 0 | Yy0 | hv | 0 | -9 | 9 | 0 | 1.5 | FALSE
100 MVA 220/110 kV | 0.06 | 55 | 0.26 | 100 | 110 | 220 | 12 | 0 | Yy0 | hv | 0 | -9 | 9 | 0 | 1.5 | FALSE
63 MVA 110/20 kV | 0.04 | 22 | 0.32 | 63 | 20 | 110 | 18 | 150 | YNd5 | hv | 0 | -9 | 9 | 0 | 1.5 | FALSE
40 MVA 110/20 kV | 0.05 | 18 | 0.34 | 40 | 20 | 110 | 16.2 | 150 | YNd5 | hv | 0 | -9 | 9 | 0 | 1.5 | FALSE
25 MVA 110/20 kV | 0.07 | 14 | 0.41 | 25 | 20 | 110 | 12 | 150 | YNd5 | hv | 0 | -9 | 9 | 0 | 1.5 | FALSE
63 MVA 110/10 kV | 0.04 | 22 | 0.32 | 63 | 10 | 110 | 18 | 150 | YNd5 | hv | 0 | -9 | 9 | 0 | 1.5 | FALSE
40 MVA 110/10 kV | 0.05 | 18 | 0.34 | 40 | 10 | 110 | 16.2 | 150 | YNd5 | hv | 0 | -9 | 9 | 0 | 1.5 | FALSE
25 MVA 110/10 kV | 0.07 | 14 | 0.41 | 25 | 10 | 110 | 12 | 150 | YNd5 | hv | 0 | -9 | 9 | 0 | 1.5 | FALSE
0.25 MVA 20/0.4 kV | 0.32 | 0.8 | 1.44 | 0.25 | 0.4 | 20 | 6 | 150 | Yzn5 | hv | 0 | -2 | 2 | 0 | 2.5 | FALSE
0.4 MVA 20/0.4 kV | 0.3375 | 1.35 | 1.425 | 0.4 | 0.4 | 20 | 6 | 150 | Dyn5 | hv | 0 | -2 | 2 | 0 | 2.5 | FALSE
0.63 MVA 20/0.4 kV | 0.2619 | 1.65 | 1.206 | 0.63 | 0.4 | 20 | 6 | 150 | Dyn5 | hv | 0 | -2 | 2 | 0 | 2.5 | FALSE
0.25 MVA 10/0.4 kV | 0.24 | 0.6 | 1.2 | 0.25 | 0.4 | 10 | 4 | 150 | Dyn5 | hv | 0 | -2 | 2 | 0 | 2.5 | FALSE
0.4 MVA 10/0.4 kV | 0.2375 | 0.95 | 1.325 | 0.4 | 0.4 | 10 | 4 | 150 | Dyn5 | hv | 0 | -2 | 2 | 0 | 2.5 | FALSE
0.63 MVA 10/0.4 kV | 0.1873 | 1.18 | 1.0794 | 0.63 | 0.4 | 10 | 4 | 150 | Dyn5 | hv | 0 | -2 | 2 | 0 | 2.5 | FALSE

## trafo3w_std_types
| sn_hv_mva | sn_mv_mva | sn_lv_mva | vn_hv_kv | vn_mv_kv | vn_lv_kv | vk_hv_percent | vk_mv_percent | vk_lv_percent | vkr_hv_percent | vkr_mv_percent | vkr_lv_percent | pfe_kw | i0_percent | shift_mv_degree | shift_lv_degree | vector_group | tap_side | tap_neutral | tap_min | tap_max | tap_step_percent
63/25/38 MVA 110/20/10 kV | 63 | 25 | 38 | 110 | 20 | 10 | 10.4 | 10.4 | 10.4 | 0.28 | 0.32 | 0.35 | 35 | 0.89 | 0 | 0 | YN0yn0yn0 | hv | 0 | -10 | 10 | 1.2
63/25/38 MVA 110/10/10 kV | 63 | 25 | 38 | 110 | 10 | 10 | 10.4 | 10.4 | 10.4 | 0.28 | 0.32 | 0.35 | 35 | 0.89 | 0 | 0 | YN0yn0yn0 | hv | 0 | -10 | 10 | 1.2

## fuse_std_types
| fuse_type | i_rated_a | t_avg | t_min | t_total | x_avg | x_min | x_total
HV 100A | HV 100A | 100 | 0 | [10.0, 3.64, 0.854, 0.281, 0.1, 0.0531, 0.022, 0.01] | [10.0, 4.267, 1.21, 0.403, 0.1, 0.058, 0.022, 0.01] | 0 | [300.0, 350.0, 450.0, 550.0, 700.0, 850.0, 1200.0, 1752.0] | [600.0, 700.0, 900.0, 1150.0, 1665.0, 2000.0, 3000.0, 4313.0]
HV 10A | HV 10A | 10 | 0 | [10.0, 1675.0, 0.344, 0.156, 0.1, 0.0417, 0.0171, 0.01] | [10.0, 1.3, 0.3, 0.155, 0.1, 0.0555, 0.023, 0.01] | 0 | [30.0, 32.0, 35.0, 37.0, 39.0, 50.0, 70.0, 88.0] | [60.0, 70.0, 80.0, 87.0, 94.0, 110.0, 150.0, 216.0]
HV 125A | HV 125A | 125 | 0 | [10.0, 1.82, 0.344, 0.1, 0.0467, 0.0269, 0.01] | [10.0, 2.478, 0.426, 0.1, 0.0427, 0.0211, 0.01] | 0 | [375.0, 500.0, 700.0, 925.0, 1200.0, 1500.0, 2341.0] | [750.0, 1000.0, 1500.0, 2200.0, 3000.0, 4000.0, 5765.0]
HV 160A | HV 160A | 160 | 0 | [10.0, 4.15, 1.03, 0.198, 0.1, 0.051, 0.0172, 0.01] | [10.0, 2.3, 0.734, 0.274, 0.1, 0.046, 0.0177, 0.01] | 0 | [480.0, 550.0, 700.0, 1000.0, 1260.0, 1600.0, 2500.0, 3227.0] | [960.0, 1300.0, 1700.0, 2200.0, 2996.0, 4000.0, 6000.0, 7946.0]
HV 16A | HV 16A | 16 | 0 | [10.0, 0.352, 0.164, 0.1, 0.0649, 0.0342, 0.01] | [10.0, 2.34, 0.722, 0.181, 0.1, 0.055, 0.0296, 0.01] | 0 | [48.0, 60.0, 65.0, 71.0, 80.0, 100.0, 162.0] | [96.0, 110.0, 125.0, 150.0, 168.0, 200.0, 250.0, 398.0]
HV 200A | HV 200A | 200 | 0 | [10.0, 4.267, 1.21, 0.403, 0.1, 0.058, 0.022, 0.01] | [10.0, 3.73, 1.654, 0.328, 0.1, 0.0531, 0.019, 0.01] | 0 | [600.0, 700.0, 900.0, 1150.0, 1665.0, 2000.0, 3000.0, 4313.0] | [1200.0, 1500.0, 1800.0, 2700.0, 3960.0, 5000.0, 7500.0, 10620.0]
HV 20A | HV 20A | 20 | 0 | [10.0, 1.3, 0.3, 0.155, 0.1, 0.0555, 0.023, 0.01] | [10.0, 1.3, 0.161, 0.1, 0.0611, 0.0399, 0.0141, 0.01] | 0 | [60.0, 70.0, 80.0, 87.0, 94.0, 110.0, 150.0, 216.0] | [120.0, 150.0, 200.0, 223.0, 260.0, 300.0, 450.0, 532.0]
HV 25A | HV 25A | 25 | 0 | [10.0, 2.512, 0.833, 0.299, 0.1, 0.0372, 0.0223, 0.01] | [10.0, 3.125, 0.597, 0.198, 0.1, 0.0378, 0.022, 0.01] | 0 | [75.0, 82.0, 90.0, 100.0, 124.0, 170.0, 200.0, 289.0] | [150.0, 170.0, 210.0, 250.0, 294.0, 400.0, 500.0, 711.0]
HV 31.5A | HV 31.5A | 31.5 | 0 | [10.0, 2.34, 0.722, 0.181, 0.1, 0.055, 0.0296, 0.01] | [10.0, 2.84, 0.368, 0.164, 0.1, 0.0621, 0.0378, 0.0195, 0.01] | 0 | [95.0, 110.0, 125.0, 150.0, 165.0, 200.0, 250.0, 390.0] | [189.0, 220.0, 300.0, 350.0, 393.0, 450.0, 530.0, 700.0, 960.0]
HV 40A | HV 40A | 40 | 0 | [10.0, 1.3, 0.161, 0.1, 0.0611, 0.0399, 0.0141, 0.01] | [10.0, 2.05, 0.369, 0.198, 0.1, 0.051, 0.0298, 0.01] | 0 | [120.0, 150.0, 200.0, 223.0, 260.0, 300.0, 450.0, 532.0] | [240.0, 300.0, 400.0, 450.0, 530.0, 650.0, 800.0, 1311.0]
HV 50A | HV 50A | 50 | 0 | [10.0, 3.215, 0.597, 0.198, 0.1, 0.0378, 0.022, 0.01] | [10.0, 3.64, 0.854, 0.281, 0.1, 0.0531, 0.022, 0.01] | 0 | [150.0, 170.0, 210.0, 250.0, 294.0, 400.0, 500.0, 711.0] | [300.0, 350.0, 450.0, 550.0, 700.0, 850.0, 1200.0, 1752.0]
HV 6.3A | HV 6.3A | 6.3 | 0 | [10.0, 1.39, 0.344, 0.168, 0.1, 0.056, 0.0263, 0.01] | [10.0, 1.711, 0.516, 0.198, 0.1, 0.0634, 0.0303, 0.01] | 0 | [19.0, 19.5, 20.4, 20.8, 22.0, 25.0, 32.0, 48.0] | [38.0, 40.0, 43.0, 48.0, 53.0, 60.0, 75.0, 118.0]
HV 63A | HV 63A | 63 | 0 | [10.0, 2.84, 0.368, 0.164, 0.1, 0.0621, 0.0378, 0.0195, 0.01] | [10.0, 1.82, 0.344, 0.1, 0.0467, 0.0269, 0.01] | 0 | [189.0, 220.0, 300.0, 350.0, 393.0, 450.0, 530.0, 700.0, 961.0] | [378.0, 500.0, 700.0, 934.0, 1200.0, 1500.0, 2366.0]
HV 80A | HV 80A | 80 | 0 | [10.0, 2.05, 0.369, 0.198, 0.1, 0.051, 0.0298, 0.01] | [10.0, 4.15, 1.03, 0.198, 0.1, 0.051, 0.0172, 0.01] | 0 | [240.0, 300.0, 400.0, 450.0, 530.0, 650.0, 800.0, 1311.0] | [480.0, 550.0, 700.0, 1000.0, 1260.0, 1600.0, 2500.0, 3227.0]
Siemens NH-1-100 | Siemens NH-1-100 | 100 | [5400.0, 2000.0, 400.0, 20.0, 1.0, 0.2, 0.012, 0.004] | 0 | 0 | [150.0, 190.0, 250.0, 430.0, 900.0, 1250.0, 2700.0, 3600.0] | 0 | 0
Siemens NH-1-125 | Siemens NH-1-125 | 125 | [4800.0, 120.0, 7.0, 0.1, 0.004] | 0 | 0 | [180.0, 400.0, 740.0, 2000.0, 4250.0] | 0 | 0
Siemens NH-1-16 | Siemens NH-1-16 | 16 | [4000.0, 400.0, 2.0, 0.1, 0.04, 0.01] | 0 | 0 | [26.0, 35.0, 75.0, 150.0, 200.0, 300.0] | 0 | 0
Siemens NH-1-160 | Siemens NH-1-160 | 160 | [4800.0, 120.0, 7.0, 0.1, 0.004] | 0 | 0 | [210.0, 500.0, 900.0, 2300.0, 5000.0] | 0 | 0
Siemens NH-1-25 | Siemens NH-1-25 | 25 | [4000.0, 1000.0, 10.0, 0.2, 0.02, 0.01] | 0 | 0 | [40.0, 50.0, 100.0, 210.0, 400.0, 500.0] | 0 | 0
Siemens NH-1-50 | Siemens NH-1-50 | 50 | [4000.0, 40.0, 4.0, 1.0, 0.02, 0.01] | 0 | 0 | [86.0, 200.0, 300.0, 400.0, 1000.0, 1280.0] | 0 | 0
Siemens NH-1-63 | Siemens NH-1-63 | 63 | [4000.0, 100.0, 10.0, 2.0, 0.04, 0.01] | 0 | 0 | [100.0, 200.0, 300.0, 400.0, 1000.0, 1500.0] | 0 | 0
Siemens NH-1-80 | Siemens NH-1-80 | 80 | [4800.0, 120.0, 7.0, 0.1, 0.01] | 0 | 0 | [150.58, 250.0, 450.0, 1150.0, 2470.0] | 0 | 0
Siemens NH-2-1000 | Siemens NH-2-1000 | 1000 | [4800.0, 120.0, 7.0, 0.1, 0.004] | 0 | 0 | [1900.0, 3500.0, 8400.0, 24000.0, 52000.0] | 0 | 0
Siemens NH-2-200 | Siemens NH-2-200 | 200 | [4800.0, 120.0, 7.0, 0.1, 0.004] | 0 | 0 | [280.0, 650.0, 1200.0, 3000.0, 7000.0] | 0 | 0
Siemens NH-2-224 | Siemens NH-2-224 | 224 | [4800.0, 120.0, 7.0, 0.2, 0.04, 0.004] | 0 | 0 | [400.0, 750.0, 1453.0, 3025.0, 4315.0, 7600.0] | 0 | 0
Siemens NH-2-250 | Siemens NH-2-250 | 250 | [4800.0, 120.0, 7.0, 0.1, 0.004] | 0 | 0 | [450.0, 800.0, 1650.0, 4000.0, 8500.0] | 0 | 0
Siemens NH-2-315 | Siemens NH-2-315 | 315 | [4800.0, 120.0, 7.0, 0.1, 0.004] | 0 | 0 | [550.0, 920.0, 1900.0, 5000.0, 11000.0] | 0 | 0
Siemens NH-2-355 | Siemens NH-2-355 | 355 | [4800.0, 120.0, 6.0, 0.1, 0.004] | 0 | 0 | [650.0, 1116.27, 2350.0, 5840.0, 12790.0] | 0 | 0
Siemens NH-2-400 | Siemens NH-2-400 | 400 | [4800.0, 120.0, 7.0, 0.1, 0.004] | 0 | 0 | [720.0, 1350.0, 2800.0, 6500.0, 15000.0] | 0 | 0
Siemens NH-2-425 | Siemens NH-2-425 | 425 | [4800.0, 120.0, 7.0, 0.1, 0.004] | 0 | 0 | [850.0, 1500.0, 3050.0, 7500.0, 16500.0] | 0 | 0
Siemens NH-2-630 | Siemens NH-2-630 | 630 | [4800.0, 120.0, 7.0, 0.1, 0.004] | 0 | 0 | [1200.0, 2000.0, 4800.0, 12000.0, 26000.0] | 0 | 0

## dtypes
| element | column | dtype
0 | bus | name | object
1 | bus | vn_kv | float64
2 | bus | type | object
3 | bus | zone | object
4 | bus | in_service | bool
5 | load | name | object
6 | load | bus | uint32
7 | load | p_mw | float64
8 | load | q_mvar | float64
9 | load | const_z_percent | float64
10 | load | const_i_percent | float64
11 | load | sn_mva | float64
12 | load | scaling | float64
13 | load | in_service | bool
14 | load | type | object
15 | ext_grid | name | object
16 | ext_grid | bus | uint32
17 | ext_grid | vm_pu | float64
18 | ext_grid | va_degree | float64
19 | ext_grid | slack_weight | float64
20 | ext_grid | in_service | bool
21 | line | name | object
22 | line | std_type | object
23 | line | from_bus | uint32
24 | line | to_bus | uint32
25 | line | length_km | float64
26 | line | r_ohm_per_km | float64
27 | line | x_ohm_per_km | float64
28 | line | c_nf_per_km | float64
29 | line | g_us_per_km | float64
30 | line | max_i_ka | float64
31 | line | df | float64
32 | line | parallel | uint32
33 | line | type | object
34 | line | in_service | bool
35 | trafo | name | object
36 | trafo | std_type | object
37 | trafo | hv_bus | uint32
38 | trafo | lv_bus | uint32
39 | trafo | sn_mva | float64
40 | trafo | vn_hv_kv | float64
41 | trafo | vn_lv_kv | float64
42 | trafo | vk_percent | float64
43 | trafo | vkr_percent | float64
44 | trafo | pfe_kw | float64
45 | trafo | i0_percent | float64
46 | trafo | shift_degree | float64
47 | trafo | tap_side | object
48 | trafo | tap_neutral | int32
49 | trafo | tap_min | int32
50 | trafo | tap_max | int32
51 | trafo | tap_step_percent | float64
52 | trafo | tap_step_degree | float64
53 | trafo | tap_pos | int32
54 | trafo | tap_phase_shifter | bool
55 | trafo | parallel | uint32
56 | trafo | df | float64
57 | trafo | in_service | bool
58 | line_geodata | coords | object
59 | bus_geodata | x | float64
60 | bus_geodata | y | float64
61 | bus_geodata | coords | object

## parameters
| version | format_version | converged | OPF_converged | name | f_hz | sn_mva
0 | 2.14.6 | 2.14.0 | FALSE | FALSE |  | 50 | 1