## bus
| name | vn_kv | type | zone | in_service
0 | bus_LV_3514-3_0_3_node_0 | 0.4 | n |  | TRUE
1 | bus_LV_3514-3_0_3_node_1 | 0.4 | n |  | TRUE
2 | bus_LV_3514-3_0_3_node_2 | 0.4 | n |  | TRUE
3 | bus_LV_3514-3_0_3_node_3 | 0.4 | n |  | TRUE
4 | bus_LV_3514-3_0_3_node_4 | 0.4 | n |  | TRUE
5 | bus_LV_3514-3_0_3_node_15 | 0.4 | n |  | TRUE
6 | bus_LV_3514-3_0_3_node_13 | 0.4 | n |  | TRUE
7 | bus_LV_3514-3_0_3_node_5 | 0.4 | n |  | TRUE
8 | bus_LV_3514-3_0_3_node_6 | 0.4 | n |  | TRUE
9 | bus_LV_3514-3_0_3_node_7 | 0.4 | n |  | TRUE
10 | bus_LV_3514-3_0_3_node_8 | 0.4 | n |  | TRUE
11 | bus_LV_3514-3_0_3_node_18 | 0.4 | n |  | TRUE
12 | bus_LV_3514-3_0_3_node_11 | 0.4 | n |  | TRUE
13 | bus_LV_3514-3_0_3_node_69 | 0.4 | n |  | TRUE
14 | bus_LV_3514-3_0_3_node_10 | 0.4 | n |  | TRUE
15 | bus_LV_3514-3_0_3_node_12 | 0.4 | n |  | TRUE
16 | bus_LV_3514-3_0_3_node_14 | 0.4 | n |  | TRUE
17 | bus_LV_3514-3_0_3_node_16 | 0.4 | n |  | TRUE
18 | bus_LV_3514-3_0_3_node_19 | 0.4 | n |  | TRUE
19 | bus_LV_3514-3_0_3_node_17 | 0.4 | n |  | TRUE
20 | bus_LV_3514-3_0_3_node_24 | 0.4 | n |  | TRUE
21 | bus_LV_3514-3_0_3_node_20 | 0.4 | n |  | TRUE
22 | bus_LV_3514-3_0_3_node_22 | 0.4 | n |  | TRUE
23 | bus_LV_3514-3_0_3_node_70 | 0.4 | n |  | TRUE
24 | bus_LV_3514-3_0_3_node_21 | 0.4 | n |  | TRUE
25 | bus_LV_3514-3_0_3_node_47 | 0.4 | n |  | TRUE
26 | bus_LV_3514-3_0_3_node_45 | 0.4 | n |  | TRUE
27 | bus_LV_3514-3_0_3_node_23 | 0.4 | n |  | TRUE
28 | bus_LV_3514-3_0_3_node_25 | 0.4 | n |  | TRUE
29 | bus_LV_3514-3_0_3_node_27 | 0.4 | n |  | TRUE
30 | bus_LV_3514-3_0_3_node_26 | 0.4 | n |  | TRUE
31 | bus_LV_3514-3_0_3_node_28 | 0.4 | n |  | TRUE
32 | bus_LV_3514-3_0_3_node_29 | 0.4 | n |  | TRUE
33 | bus_LV_3514-3_0_3_node_30 | 0.4 | n |  | TRUE
34 | bus_LV_3514-3_0_3_node_58 | 0.4 | n |  | TRUE
35 | bus_LV_3514-3_0_3_node_55 | 0.4 | n |  | TRUE
36 | bus_LV_3514-3_0_3_node_68 | 0.4 | n |  | TRUE
37 | bus_LV_3514-3_0_3_node_73 | 0.4 | n |  | TRUE
38 | bus_LV_3514-3_0_3_node_56 | 0.4 | n |  | TRUE
39 | bus_LV_3514-3_0_3_node_76 | 0.4 | n |  | TRUE
40 | bus_LV_3514-3_0_3_node_66 | 0.4 | n |  | TRUE
41 | bus_LV_3514-3_0_3_node_31 | 0.4 | n |  | TRUE
42 | bus_LV_3514-3_0_3_node_32 | 0.4 | n |  | TRUE
43 | bus_LV_3514-3_0_3_node_33 | 0.4 | n |  | TRUE
44 | bus_LV_3514-3_0_3_node_62 | 0.4 | n |  | TRUE
45 | bus_LV_3514-3_0_3_node_57 | 0.4 | n |  | TRUE
46 | bus_LV_3514-3_0_3_node_34 | 0.4 | n |  | TRUE
47 | bus_LV_3514-3_0_3_node_35 | 0.4 | n |  | TRUE
48 | bus_LV_3514-3_0_3_node_36 | 0.4 | n |  | TRUE
49 | bus_LV_3514-3_0_3_node_37 | 0.4 | n |  | TRUE
50 | bus_LV_3514-3_0_3_node_38 | 0.4 | n |  | TRUE
51 | bus_LV_3514-3_0_3_node_49 | 0.4 | n |  | TRUE
52 | bus_LV_3514-3_0_3_node_42 | 0.4 | n |  | TRUE
53 | bus_LV_3514-3_0_3_node_63 | 0.4 | n |  | TRUE
54 | bus_LV_3514-3_0_3_node_40 | 0.4 | n |  | TRUE
55 | bus_LV_3514-3_0_3_node_39 | 0.4 | n |  | TRUE
56 | bus_LV_3514-3_0_3_node_41 | 0.4 | n |  | TRUE
57 | bus_LV_3514-3_0_3_node_43 | 0.4 | n |  | TRUE
58 | bus_LV_3514-3_0_3_node_71 | 0.4 | n |  | TRUE
59 | bus_LV_3514-3_0_3_node_74 | 0.4 | n |  | TRUE
60 | bus_LV_3514-3_0_3_node_44 | 0.4 | n |  | TRUE
61 | bus_LV_3514-3_0_3_node_46 | 0.4 | n |  | TRUE
62 | bus_LV_3514-3_0_3_node_48 | 0.4 | n |  | TRUE
63 | bus_LV_3514-3_0_3_node_77 | 0.4 | n |  | TRUE
64 | bus_LV_3514-3_0_3_node_50 | 0.4 | n |  | TRUE
65 | bus_LV_3514-3_0_3_node_51 | 0.4 | n |  | TRUE
66 | bus_LV_3514-3_0_3_node_52 | 0.4 | n |  | TRUE
67 | bus_LV_3514-3_0_3_node_59 | 0.4 | n |  | TRUE
68 | bus_LV_3514-3_0_3_node_60 | 0.4 | n |  | TRUE
69 | bus_LV_3514-3_0_3_node_61 | 0.4 | n |  | TRUE
70 | bus_LV_3514-3_0_3_node_64 | 0.4 | n |  | TRUE
71 | bus_LV_3514-3_0_3_node_65 | 0.4 | n |  | TRUE
72 | bus_LV_3514-3_0_3_node_67 | 0.4 | n |  | TRUE
73 | bus_LV_3514-3_0_3_node_72 | 0.4 | n |  | TRUE
74 | bus_LV_3514-3_0_3_node_75 | 0.4 | n |  | TRUE
75 | bus_MV_158_0_node_5 | 20 | n |  | TRUE

## load
| name | bus | p_mw | q_mvar | const_z_percent | const_i_percent | sn_mva | scaling | in_service | type
0 | LV_3514-3_0_3_load_0 | 0 | 0.0011927 | 0.00029892 | 0 | 0 |  | 1 | TRUE | wye
1 | LV_3514-3_0_3_load_1 | 1 | 0.001571 | 0.00039372 | 0 | 0 |  | 1 | TRUE | wye
2 | LV_3514-3_0_3_load_3 | 3 | 0.0015956 | 0.0003999 | 0 | 0 |  | 1 | TRUE | wye
3 | LV_3514-3_0_3_load_4 | 4 | 0.0018272 | 0.00045793 | 0 | 0 |  | 1 | TRUE | wye
4 | LV_3514-3_0_3_load_13 | 6 | 0.0010544 | 0.00026427 | 0 | 0 |  | 1 | TRUE | wye
5 | LV_3514-3_0_3_load_5 | 7 | 0.0029077 | 0.00072874 | 0 | 0 |  | 1 | TRUE | wye
6 | LV_3514-3_0_3_load_6 | 8 | 0.0014478 | 0.00036284 | 0 | 0 |  | 1 | TRUE | wye
7 | LV_3514-3_0_3_load_7 | 9 | 0.0011528 | 0.00028892 | 0 | 0 |  | 1 | TRUE | wye
8 | LV_3514-3_0_3_load_18 | 11 | 0.0017449 | 0.0004373 | 0 | 0 |  | 1 | TRUE | wye
9 | LV_3514-3_0_3_load_11 | 12 | 0.0012868 | 0.00032251 | 0 | 0 |  | 1 | TRUE | wye
10 | LV_3514-3_0_3_load_69 | 13 | 0.001215 | 0.00030451 | 0 | 0 |  | 1 | TRUE | wye
11 | LV_3514-3_0_3_load_10 | 14 | 0.0010737 | 0.00026909 | 0 | 0 |  | 1 | TRUE | wye
12 | LV_3514-3_0_3_load_12 | 15 | 0.00074234 | 0.00018605 | 0 | 0 |  | 1 | TRUE | wye
13 | LV_3514-3_0_3_load_14 | 16 | 0.0044463 | 0.0011143 | 0 | 0 |  | 1 | TRUE | wye
14 | LV_3514-3_0_3_load_19 | 18 | 0.0054852 | 0.0013747 | 0 | 0 |  | 1 | TRUE | wye
15 | LV_3514-3_0_3_load_17 | 19 | 0.0011682 | 0.00029278 | 0 | 0 |  | 1 | TRUE | wye
16 | LV_3514-3_0_3_load_24 | 20 | 0.00098189 | 0.00024608 | 0 | 0 |  | 1 | TRUE | wye
17 | LV_3514-3_0_3_load_22 | 22 | 0.0080787 | 0.0020247 | 0 | 0 |  | 1 | TRUE | wye
18 | LV_3514-3_0_3_load_70 | 23 | 0.0016596 | 0.00041593 | 0 | 0 |  | 1 | TRUE | wye
19 | LV_3514-3_0_3_load_21 | 24 | 0.0052028 | 0.001304 | 0 | 0 |  | 1 | TRUE | wye
20 | LV_3514-3_0_3_load_47 | 25 | 0.0012811 | 0.00032107 | 0 | 0 |  | 1 | TRUE | wye
21 | LV_3514-3_0_3_load_45 | 26 | 0.003251 | 0.00081478 | 0 | 0 |  | 1 | TRUE | wye
22 | LV_3514-3_0_3_load_23 | 27 | 0.0017897 | 0.00044855 | 0 | 0 |  | 1 | TRUE | wye
23 | LV_3514-3_0_3_load_25 | 28 | 0.0013283 | 0.00033289 | 0 | 0 |  | 1 | TRUE | wye
24 | LV_3514-3_0_3_load_27 | 29 | 0.002989 | 0.00074912 | 0 | 0 |  | 1 | TRUE | wye
25 | LV_3514-3_0_3_load_26 | 30 | 0.0080129 | 0.0020082 | 0 | 0 |  | 1 | TRUE | wye
26 | LV_3514-3_0_3_load_30 | 33 | 0.0070228 | 0.0017601 | 0 | 0 |  | 1 | TRUE | wye
27 | LV_3514-3_0_3_load_58 | 34 | 0.0023833 | 0.00059731 | 0 | 0 |  | 1 | TRUE | wye
28 | LV_3514-3_0_3_load_55 | 35 | 0.0076042 | 0.0019058 | 0 | 0 |  | 1 | TRUE | wye
29 | LV_3514-3_0_3_load_73 | 37 | 0.0030008 | 0.00075206 | 0 | 0 |  | 1 | TRUE | wye
30 | LV_3514-3_0_3_load_56 | 38 | 0.0058466 | 0.0014653 | 0 | 0 |  | 1 | TRUE | wye
31 | LV_3514-3_0_3_load_76 | 39 | 0.0012199 | 0.00030574 | 0 | 0 |  | 1 | TRUE | wye
32 | LV_3514-3_0_3_load_66 | 40 | 0.0018425 | 0.00046179 | 0 | 0 |  | 1 | TRUE | wye
33 | LV_3514-3_0_3_load_31 | 41 | 0.0071513 | 0.0017923 | 0 | 0 |  | 1 | TRUE | wye
34 | LV_3514-3_0_3_load_32 | 42 | 0.0052319 | 0.0013112 | 0 | 0 |  | 1 | TRUE | wye
35 | LV_3514-3_0_3_load_33 | 43 | 0.0055526 | 0.0013916 | 0 | 0 |  | 1 | TRUE | wye
36 | LV_3514-3_0_3_load_62 | 44 | 0.0068891 | 0.0017266 | 0 | 0 |  | 1 | TRUE | wye
37 | LV_3514-3_0_3_load_34 | 46 | 0.0029939 | 0.00075034 | 0 | 0 |  | 1 | TRUE | wye
38 | LV_3514-3_0_3_load_35 | 47 | 0.0018878 | 0.00047313 | 0 | 0 |  | 1 | TRUE | wye
39 | LV_3514-3_0_3_load_36 | 48 | 0.0017726 | 0.00044424 | 0 | 0 |  | 1 | TRUE | wye
40 | LV_3514-3_0_3_load_37 | 49 | 0.0029805 | 0.00074698 | 0 | 0 |  | 1 | TRUE | wye
41 | LV_3514-3_0_3_load_38 | 50 | 0.0046541 | 0.0011664 | 0 | 0 |  | 1 | TRUE | wye
42 | LV_3514-3_0_3_load_42 | 52 | 0.0028386 | 0.00071143 | 0 | 0 |  | 1 | TRUE | wye
43 | LV_3514-3_0_3_load_63 | 53 | 0.0022218 | 0.00055685 | 0 | 0 |  | 1 | TRUE | wye
44 | LV_3514-3_0_3_load_40 | 54 | 0.0020897 | 0.00052374 | 0 | 0 |  | 1 | TRUE | wye
45 | LV_3514-3_0_3_load_39 | 55 | 0.0031884 | 0.00079909 | 0 | 0 |  | 1 | TRUE | wye
46 | LV_3514-3_0_3_load_41 | 56 | 0.0014302 | 0.00035845 | 0 | 0 |  | 1 | TRUE | wye
47 | LV_3514-3_0_3_load_43 | 57 | 0.0015729 | 0.00039421 | 0 | 0 |  | 1 | TRUE | wye
48 | LV_3514-3_0_3_load_71 | 58 | 0.0018137 | 0.00045456 | 0 | 0 |  | 1 | TRUE | wye
49 | LV_3514-3_0_3_load_44 | 60 | 0.0020896 | 0.00052371 | 0 | 0 |  | 1 | TRUE | wye
50 | LV_3514-3_0_3_load_46 | 61 | 0.0044218 | 0.0011082 | 0 | 0 |  | 1 | TRUE | wye
51 | LV_3514-3_0_3_load_48 | 62 | 0.0026984 | 0.00067628 | 0 | 0 |  | 1 | TRUE | wye
52 | LV_3514-3_0_3_load_77 | 63 | 0.0028882 | 0.00072386 | 0 | 0 |  | 1 | TRUE | wye
53 | LV_3514-3_0_3_load_50 | 64 | 0.0030126 | 0.00075503 | 0 | 0 |  | 1 | TRUE | wye
54 | LV_3514-3_0_3_load_51 | 65 | 0.0023068 | 0.00057815 | 0 | 0 |  | 1 | TRUE | wye
55 | LV_3514-3_0_3_load_52 | 66 | 0.0079096 | 0.0019823 | 0 | 0 |  | 1 | TRUE | wye
56 | LV_3514-3_0_3_load_59 | 67 | 0.0040226 | 0.0010082 | 0 | 0 |  | 1 | TRUE | wye
57 | LV_3514-3_0_3_load_61 | 69 | 0.0058486 | 0.0014658 | 0 | 0 |  | 1 | TRUE | wye
58 | LV_3514-3_0_3_load_64 | 70 | 0.0015285 | 0.00038307 | 0 | 0 |  | 1 | TRUE | wye
59 | LV_3514-3_0_3_load_65 | 71 | 0.0013912 | 0.00034867 | 0 | 0 |  | 1 | TRUE | wye
60 | LV_3514-3_0_3_load_67 | 72 | 0.0019247 | 0.00048237 | 0 | 0 |  | 1 | TRUE | wye
61 | LV_3514-3_0_3_load_72 | 73 | 0.0012819 | 0.00032126 | 0 | 0 |  | 1 | TRUE | wye
62 | LV_3514-3_0_3_load_75 | 74 | 0.0022733 | 0.00056975 | 0 | 0 |  | 1 | TRUE | wye

## ext_grid
| name | bus | vm_pu | va_degree | slack_weight | in_service
0 |  | 34 | 1 | 0 | 1 | TRUE

## line
| name | std_type | from_bus | to_bus | length_km | r_ohm_per_km | x_ohm_per_km | c_nf_per_km | g_us_per_km | max_i_ka | df | parallel | type | in_service
0 | LV_3514-3_0_3_line_0 | NAYY 4x150 SE | 0 | 1 | 0.0035763 | 0.208 | 0.08 | 261 | 0 | 0.27 | 1 | 1 | cs | TRUE
1 | LV_3514-3_0_3_line_1 | NAYY 4x150 SE | 0 | 2 | 0.038693 | 0.208 | 0.08 | 261 | 0 | 0.27 | 1 | 1 | cs | TRUE
2 | LV_3514-3_0_3_line_2 | NAYY 4x150 SE | 2 | 3 | 0.020896 | 0.208 | 0.08 | 261 | 0 | 0.27 | 1 | 1 | cs | TRUE
3 | LV_3514-3_0_3_line_3 | NAYY 4x150 SE | 2 | 4 | 0.0082868 | 0.208 | 0.08 | 261 | 0 | 0.27 | 1 | 1 | cs | TRUE
4 | LV_3514-3_0_3_line_4 | NAYY 4x150 SE | 4 | 5 | 0.028649 | 0.208 | 0.08 | 261 | 0 | 0.27 | 1 | 1 | cs | TRUE
5 | LV_3514-3_0_3_line_5 | NAYY 4x150 SE | 5 | 6 | 0.012602 | 0.208 | 0.08 | 261 | 0 | 0.27 | 1 | 1 | cs | TRUE
6 | LV_3514-3_0_3_line_6 | NAYY 4x150 SE | 6 | 15 | 0.04864 | 0.208 | 0.08 | 261 | 0 | 0.27 | 1 | 1 | cs | TRUE
7 | LV_3514-3_0_3_line_7 | NAYY 4x150 SE | 7 | 8 | 0.018327 | 0.208 | 0.08 | 261 | 0 | 0.27 | 1 | 1 | cs | TRUE
8 | LV_3514-3_0_3_line_8 | NAYY 4x150 SE | 7 | 9 | 0.0041041 | 0.208 | 0.08 | 261 | 0 | 0.27 | 1 | 1 | cs | TRUE
9 | LV_3514-3_0_3_line_9 | NAYY 4x150 SE | 8 | 10 | 0.012361 | 0.208 | 0.08 | 261 | 0 | 0.27 | 1 | 1 | cs | TRUE
10 | LV_3514-3_0_3_line_10 | NAYY 4x150 SE | 10 | 11 | 0.0014505 | 0.208 | 0.08 | 261 | 0 | 0.27 | 1 | 1 | cs | TRUE
11 | LV_3514-3_0_3_line_11 | NAYY 4x150 SE | 10 | 12 | 0.017899 | 0.208 | 0.08 | 261 | 0 | 0.27 | 1 | 1 | cs | TRUE
12 | LV_3514-3_0_3_line_12 | NAYY 4x150 SE | 11 | 13 | 0.025458 | 0.208 | 0.08 | 261 | 0 | 0.27 | 1 | 1 | cs | TRUE
13 | LV_3514-3_0_3_line_13 | NAYY 4x150 SE | 12 | 14 | 0.0062866 | 0.208 | 0.08 | 261 | 0 | 0.27 | 1 | 1 | cs | TRUE
14 | LV_3514-3_0_3_line_14 | NAYY 4x150 SE | 13 | 23 | 0.010623 | 0.208 | 0.08 | 261 | 0 | 0.27 | 1 | 1 | cs | TRUE
15 | LV_3514-3_0_3_line_15 | NAYY 4x150 SE | 15 | 16 | 0.012124 | 0.208 | 0.08 | 261 | 0 | 0.27 | 1 | 1 | cs | TRUE
16 | LV_3514-3_0_3_line_16 | NAYY 4x150 SE | 16 | 17 | 0.036033 | 0.208 | 0.08 | 261 | 0 | 0.27 | 1 | 1 | cs | TRUE
17 | LV_3514-3_0_3_line_17 | NAYY 4x150 SE | 17 | 18 | 0.0073899 | 0.208 | 0.08 | 261 | 0 | 0.27 | 1 | 1 | cs | TRUE
18 | LV_3514-3_0_3_line_18 | NAYY 4x150 SE | 18 | 21 | 0.014041 | 0.208 | 0.08 | 261 | 0 | 0.27 | 1 | 1 | cs | TRUE
19 | LV_3514-3_0_3_line_19 | NAYY 4x150 SE | 19 | 20 | 0.0053849 | 0.208 | 0.08 | 261 | 0 | 0.27 | 1 | 1 | cs | TRUE
20 | LV_3514-3_0_3_line_20 | NAYY 4x150 SE | 20 | 22 | 0.01432 | 0.208 | 0.08 | 261 | 0 | 0.27 | 1 | 1 | cs | TRUE
21 | LV_3514-3_0_3_line_21 | NAYY 4x150 SE | 21 | 24 | 0.027869 | 0.208 | 0.08 | 261 | 0 | 0.27 | 1 | 1 | cs | TRUE
22 | LV_3514-3_0_3_line_22 | NAYY 4x150 SE | 22 | 27 | 0.0084232 | 0.208 | 0.08 | 261 | 0 | 0.27 | 1 | 1 | cs | TRUE
23 | LV_3514-3_0_3_line_23 | NAYY 4x150 SE | 23 | 73 | 0.011848 | 0.208 | 0.08 | 261 | 0 | 0.27 | 1 | 1 | cs | TRUE
24 | LV_3514-3_0_3_line_24 | NAYY 4x150 SE | 24 | 25 | 0.0079441 | 0.208 | 0.08 | 261 | 0 | 0.27 | 1 | 1 | cs | TRUE
25 | LV_3514-3_0_3_line_25 | NAYY 4x150 SE | 25 | 26 | 0.0025222 | 0.208 | 0.08 | 261 | 0 | 0.27 | 1 | 1 | cs | TRUE
26 | LV_3514-3_0_3_line_26 | NAYY 4x150 SE | 26 | 60 | 0.013028 | 0.208 | 0.08 | 261 | 0 | 0.27 | 1 | 1 | cs | TRUE
27 | LV_3514-3_0_3_line_27 | NAYY 4x150 SE | 27 | 28 | 0.01394 | 0.208 | 0.08 | 261 | 0 | 0.27 | 1 | 1 | cs | TRUE
28 | LV_3514-3_0_3_line_28 | NAYY 4x150 SE | 28 | 29 | 0.016786 | 0.208 | 0.08 | 261 | 0 | 0.27 | 1 | 1 | cs | TRUE
29 | LV_3514-3_0_3_line_29 | NAYY 4x150 SE | 29 | 30 | 0.03304 | 0.208 | 0.08 | 261 | 0 | 0.27 | 1 | 1 | cs | TRUE
30 | LV_3514-3_0_3_line_30 | NAYY 4x150 SE | 30 | 31 | 0.0085229 | 0.208 | 0.08 | 261 | 0 | 0.27 | 1 | 1 | cs | TRUE
31 | LV_3514-3_0_3_line_31 | NAYY 4x150 SE | 31 | 32 | 0.02175 | 0.208 | 0.08 | 261 | 0 | 0.27 | 1 | 1 | cs | TRUE
32 | LV_3514-3_0_3_line_32 | NAYY 4x150 SE | 31 | 33 | 0.045147 | 0.208 | 0.08 | 261 | 0 | 0.27 | 1 | 1 | cs | TRUE
33 | LV_3514-3_0_3_line_33 | NAYY 4x150 SE | 32 | 34 | 0.0035461 | 0.208 | 0.08 | 261 | 0 | 0.27 | 1 | 2 | cs | TRUE
34 | LV_3514-3_0_3_line_34 | NAYY 4x150 SE | 32 | 35 | 0.013824 | 0.208 | 0.08 | 261 | 0 | 0.27 | 1 | 1 | cs | TRUE
35 | LV_3514-3_0_3_line_35 | NAYY 4x150 SE | 33 | 36 | 0.020097 | 0.208 | 0.08 | 261 | 0 | 0.27 | 1 | 1 | cs | TRUE
36 | LV_3514-3_0_3_line_36 | NAYY 4x150 SE | 34 | 37 | 0.0060492 | 0.208 | 0.08 | 261 | 0 | 0.27 | 1 | 1 | cs | TRUE
37 | LV_3514-3_0_3_line_37 | NAYY 4x150 SE | 35 | 38 | 0.0031649 | 0.208 | 0.08 | 261 | 0 | 0.27 | 1 | 1 | cs | TRUE
38 | LV_3514-3_0_3_line_38 | NAYY 4x150 SE | 36 | 39 | 0.013904 | 0.208 | 0.08 | 261 | 0 | 0.27 | 1 | 1 | cs | TRUE
39 | LV_3514-3_0_3_line_39 | NAYY 4x150 SE | 36 | 40 | 0.0054553 | 0.208 | 0.08 | 261 | 0 | 0.27 | 1 | 1 | cs | TRUE
40 | LV_3514-3_0_3_line_40 | NAYY 4x150 SE | 37 | 59 | 0.0069549 | 0.208 | 0.08 | 261 | 0 | 0.27 | 1 | 1 | cs | TRUE
41 | LV_3514-3_0_3_line_41 | NAYY 4x150 SE | 38 | 45 | 0.00016822 | 0.208 | 0.08 | 261 | 0 | 0.27 | 1 | 1 | cs | TRUE
42 | LV_3514-3_0_3_line_42 | NAYY 4x150 SE | 39 | 74 | 0.033384 | 0.208 | 0.08 | 261 | 0 | 0.27 | 1 | 1 | cs | TRUE
43 | LV_3514-3_0_3_line_43 | NAYY 4x150 SE | 40 | 70 | 0.0082063 | 0.208 | 0.08 | 261 | 0 | 0.27 | 1 | 1 | cs | TRUE
44 | LV_3514-3_0_3_line_44 | NAYY 4x150 SE | 41 | 42 | 0.05678 | 0.208 | 0.08 | 261 | 0 | 0.27 | 1 | 1 | cs | TRUE
45 | LV_3514-3_0_3_line_45 | NAYY 4x150 SE | 42 | 43 | 0.0048332 | 0.208 | 0.08 | 261 | 0 | 0.27 | 1 | 1 | cs | TRUE
46 | LV_3514-3_0_3_line_46 | NAYY 4x150 SE | 43 | 44 | 0.013395 | 0.208 | 0.08 | 261 | 0 | 0.27 | 1 | 1 | cs | TRUE
47 | LV_3514-3_0_3_line_47 | NAYY 4x150 SE | 44 | 45 | 0.01283 | 0.208 | 0.08 | 261 | 0 | 0.27 | 1 | 1 | cs | TRUE
48 | LV_3514-3_0_3_line_48 | NAYY 4x150 SE | 45 | 69 | 0.044809 | 0.208 | 0.08 | 261 | 0 | 0.27 | 1 | 1 | cs | TRUE
49 | LV_3514-3_0_3_line_49 | NAYY 4x150 SE | 46 | 47 | 0.0034367 | 0.208 | 0.08 | 261 | 0 | 0.27 | 1 | 1 | cs | TRUE
50 | LV_3514-3_0_3_line_50 | NAYY 4x150 SE | 46 | 48 | 0.0032005 | 0.208 | 0.08 | 261 | 0 | 0.27 | 1 | 1 | cs | TRUE
51 | LV_3514-3_0_3_line_51 | NAYY 4x150 SE | 47 | 49 | 0.0092467 | 0.208 | 0.08 | 261 | 0 | 0.27 | 1 | 1 | cs | TRUE
52 | LV_3514-3_0_3_line_52 | NAYY 4x150 SE | 48 | 50 | 0.00042962 | 0.208 | 0.08 | 261 | 0 | 0.27 | 1 | 1 | cs | TRUE
53 | LV_3514-3_0_3_line_53 | NAYY 4x150 SE | 49 | 51 | 0.0064434 | 0.208 | 0.08 | 261 | 0 | 0.27 | 1 | 1 | cs | TRUE
54 | LV_3514-3_0_3_line_54 | NAYY 4x150 SE | 50 | 52 | 0.011283 | 0.208 | 0.08 | 261 | 0 | 0.27 | 1 | 1 | cs | TRUE
55 | LV_3514-3_0_3_line_55 | NAYY 4x150 SE | 51 | 53 | 0.0028028 | 0.208 | 0.08 | 261 | 0 | 0.27 | 1 | 1 | cs | TRUE
56 | LV_3514-3_0_3_line_56 | NAYY 4x150 SE | 52 | 54 | 0.011659 | 0.208 | 0.08 | 261 | 0 | 0.27 | 1 | 1 | cs | TRUE
57 | LV_3514-3_0_3_line_57 | NAYY 4x150 SE | 54 | 55 | 0.0068697 | 0.208 | 0.08 | 261 | 0 | 0.27 | 1 | 1 | cs | TRUE
58 | LV_3514-3_0_3_line_58 | NAYY 4x150 SE | 55 | 56 | 0.0033144 | 0.208 | 0.08 | 261 | 0 | 0.27 | 1 | 1 | cs | TRUE
59 | LV_3514-3_0_3_line_59 | NAYY 4x150 SE | 56 | 57 | 0.0089649 | 0.208 | 0.08 | 261 | 0 | 0.27 | 1 | 1 | cs | TRUE
60 | LV_3514-3_0_3_line_60 | NAYY 4x150 SE | 57 | 58 | 0.007552 | 0.208 | 0.08 | 261 | 0 | 0.27 | 1 | 1 | cs | TRUE
61 | LV_3514-3_0_3_line_61 | NAYY 4x150 SE | 58 | 59 | 0.0060858 | 0.208 | 0.08 | 261 | 0 | 0.27 | 1 | 1 | cs | TRUE
62 | LV_3514-3_0_3_line_62 | NAYY 4x150 SE | 59 | 63 | 0.011439 | 0.208 | 0.08 | 261 | 0 | 0.27 | 1 | 1 | cs | TRUE
63 | LV_3514-3_0_3_line_63 | NAYY 4x150 SE | 60 | 61 | 0.0053693 | 0.208 | 0.08 | 261 | 0 | 0.27 | 1 | 1 | cs | TRUE
64 | LV_3514-3_0_3_line_64 | NAYY 4x150 SE | 61 | 62 | 0.02007 | 0.208 | 0.08 | 261 | 0 | 0.27 | 1 | 1 | cs | TRUE
65 | LV_3514-3_0_3_line_65 | NAYY 4x150 SE | 62 | 63 | 0.0010929 | 0.208 | 0.08 | 261 | 0 | 0.27 | 1 | 1 | cs | TRUE
66 | LV_3514-3_0_3_line_66 | NAYY 4x150 SE | 64 | 65 | 0.021079 | 0.208 | 0.08 | 261 | 0 | 0.27 | 1 | 1 | cs | TRUE
67 | LV_3514-3_0_3_line_67 | NAYY 4x150 SE | 65 | 66 | 0.044922 | 0.208 | 0.08 | 261 | 0 | 0.27 | 1 | 1 | cs | TRUE
68 | LV_3514-3_0_3_line_68 | NAYY 4x150 SE | 66 | 67 | 0.049289 | 0.208 | 0.08 | 261 | 0 | 0.27 | 1 | 1 | cs | TRUE
69 | LV_3514-3_0_3_line_69 | NAYY 4x150 SE | 67 | 68 | 0.041857 | 0.208 | 0.08 | 261 | 0 | 0.27 | 1 | 1 | cs | TRUE
70 | LV_3514-3_0_3_line_70 | NAYY 4x150 SE | 68 | 69 | 0.038429 | 0.208 | 0.08 | 261 | 0 | 0.27 | 1 | 1 | cs | TRUE
71 | LV_3514-3_0_3_line_71 | NAYY 4x150 SE | 70 | 71 | 0.0097735 | 0.208 | 0.08 | 261 | 0 | 0.27 | 1 | 1 | cs | TRUE
72 | LV_3514-3_0_3_line_72 | NAYY 4x150 SE | 71 | 72 | 0.017192 | 0.208 | 0.08 | 261 | 0 | 0.27 | 1 | 1 | cs | TRUE
73 | LV_3514-3_0_3_line_73 | NAYY 4x150 SE | 72 | 73 | 0.0098172 | 0.208 | 0.08 | 261 | 0 | 0.27 | 1 | 1 | cs | TRUE

## trafo
| name | std_type | hv_bus | lv_bus | sn_mva | vn_hv_kv | vn_lv_kv | vk_percent | vkr_percent | pfe_kw | i0_percent | shift_degree | tap_side | tap_neutral | tap_min | tap_max | tap_step_percent | tap_step_degree | tap_pos | tap_phase_shifter | parallel | df | in_service
0 | LV_3514-3_0_3_trafo_58 | 0.25 MVA 20/0.4 kV | 75 | 34 | 0.25 | 20 | 0.4 | 6 | 1.44 | 0.8 | 0.32 | 150 | hv | 0 | -2 | 2 | 2.5 | 0 | 0 | FALSE | 1 | 1 | TRUE

## line_geodata
| x0 | y0 | x1 | y1 | x2 | y2 | x3 | y3 | x4 | y4 | x5 | y5 | x6 | y6 | x7 | y7
0 | 2770763.295 | 1173054.7059 | 2770763.1121 | 1173058.2775
1 | 2770789.3812 | 1173033.2375 | 2770780.5166 | 1173035.4652 | 2770773.5985 | 1173037.6037 | 2770767.9447 | 1173039.6892 | 2770765.2424 | 1173042.6706 | 2770764.2607 | 1173045.434 | 2770763.4622 | 1173051.439 | 2770763.295 | 1173054.7059
2 | 2770789.3812 | 1173033.2375 | 2770793.0188 | 1173026.168 | 2770795.858 | 1173013.5373
3 | 2770789.3812 | 1173033.2375 | 2770787.39 | 1173041.2815
4 | 2770783.0126 | 1173069.567 | 2770784.5184 | 1173059.9567 | 2770786.2075 | 1173046.0588 | 2770787.39 | 1173041.2815
5 | 2770783.0126 | 1173069.567 | 2770791.3075 | 1173067.7235 | 2770795.2954 | 1173066.753
6 | 2770841.818 | 1173076.6282 | 2770833.3628 | 1173073.5919 | 2770821.4186 | 1173068.403 | 2770812.4747 | 1173065.6238 | 2770804.2667 | 1173065.757 | 2770797.9352 | 1173066.1106 | 2770795.2954 | 1173066.753
7 | 2770712.8152 | 1173142.5471 | 2770727.1968 | 1173145.1812 | 2770730.715 | 1173146.3451
8 | 2770708.7782 | 1173141.8077 | 2770712.8152 | 1173142.5471
9 | 2770740.7314 | 1173153.1066 | 2770737.9881 | 1173150.0036 | 2770734.369 | 1173147.554 | 2770730.715 | 1173146.3451
10 | 2770740.7314 | 1173153.1066 | 2770741.1815 | 1173154.4855
11 | 2770740.7314 | 1173153.1066 | 2770738.6461 | 1173142.7491 | 2770734.2838 | 1173136.8534
12 | 2770741.1815 | 1173154.4855 | 2770749.0818 | 1173178.6866
13 | 2770730.0479 | 1173132.2685 | 2770732.2493 | 1173134.1038 | 2770734.2838 | 1173136.8534
14 | 2770752.3783 | 1173188.785 | 2770749.0818 | 1173178.6866
15 | 2770853.1687 | 1173080.8801 | 2770850.2489 | 1173079.6557 | 2770841.818 | 1173076.6282
16 | 2770882.4779 | 1173100.0135 | 2770880.4447 | 1173096.4302 | 2770874.8426 | 1173090.5209 | 2770865.8634 | 1173085.7611 | 2770859.6948 | 1173083.6169 | 2770853.1687 | 1173080.8801
17 | 2770882.4779 | 1173100.0135 | 2770884.657 | 1173103.8456 | 2770885.8252 | 1173106.5887
18 | 2770891.5219 | 1173119.4218 | 2770887.4474 | 1173110.3977 | 2770885.8252 | 1173106.5887
19 | 2770794.0262 | 1173117.2634 | 2770796.1395 | 1173122.2163
20 | 2770801.9214 | 1173135.3129 | 2770800.4935 | 1173132.4211 | 2770796.1395 | 1173122.2163
21 | 2770891.5219 | 1173119.4218 | 2770883.6726 | 1173126.8495 | 2770872.9405 | 1173133.1164 | 2770868.9623 | 1173135.2162 | 2770868.8423 | 1173135.2795
22 | 2770801.9214 | 1173135.3129 | 2770805.6505 | 1173142.8657
23 | 2770756.0552 | 1173200.0485 | 2770752.3783 | 1173188.785
24 | 2770861.8142 | 1173138.9829 | 2770861.8142 | 1173138.9829 | 2770868.8423 | 1173135.2795
25 | 2770861.8142 | 1173138.9829 | 2770859.7598 | 1173140.446
26 | 2770850.6613 | 1173149.3064 | 2770852.5498 | 1173145.5807 | 2770859.7598 | 1173140.446
27 | 2770805.6505 | 1173142.8657 | 2770807.0708 | 1173145.7424 | 2770811.3635 | 1173155.5777
28 | 2770811.3635 | 1173155.5777 | 2770813.3571 | 1173160.1454 | 2770814.6604 | 1173165.9766 | 2770815.5815 | 1173171.7303
29 | 2770822.2477 | 1173204.0741 | 2770821.2325 | 1173198.5597 | 2770816.9605 | 1173180.344 | 2770815.5815 | 1173171.7303
30 | 2770823.7908 | 1173212.4562 | 2770822.2477 | 1173204.0741
31 | 2770836.9073 | 1173195.2806 | 2770832.6781 | 1173198.9413 | 2770823.7908 | 1173212.4562
32 | 2770823.7908 | 1173212.4562 | 2770809.3162 | 1173238.0898 | 2770807.1693 | 1173240.9202 | 2770804.1816 | 1173243.7155 | 2770800.8911 | 1173245.8571 | 2770797.0298 | 1173247.3486
33 | 2770836.9073 | 1173195.2806 | 2770839.5848 | 1173192.9556
34 | 2770836.9073 | 1173195.2806 | 2770840.8165 | 1173203.9329 | 2770841.0437 | 1173205.8967 | 2770840.4763 | 1173208.0826 | 2770840.4411 | 1173208.1698
35 | 2770777.5096 | 1173244.8466 | 2770780.0374 | 1173246.1086 | 2770783.6408 | 1173247.2232 | 2770788.9057 | 1173248.0404 | 2770792.91 | 1173247.9764 | 2770797.0298 | 1173247.3486
36 | 2770839.5848 | 1173192.9556 | 2770840.3051 | 1173192.3301 | 2770844.4475 | 1173189.3633
37 | 2770840.4411 | 1173208.1698 | 2770839.255 | 1173211.1041
38 | 2770777.5096 | 1173244.8466 | 2770776.3 | 1173258.698
39 | 2770777.5096 | 1173244.8466 | 2770775.2908 | 1173243.2154 | 2770773.3365 | 1173241.3503
40 | 2770850.1018 | 1173185.3137 | 2770844.4475 | 1173189.3633
41 | 2770839.255 | 1173211.1041 | 2770839.192 | 1173211.26
42 | 2770782.1203 | 1173290.8074 | 2770776.1066 | 1173275.579 | 2770775.2273 | 1173270.9831 | 2770776.3 | 1173258.698
43 | 2770769.0164 | 1173234.4086 | 2770772.7204 | 1173240.7623 | 2770773.3365 | 1173241.3503
44 | 2770809.1886 | 1173293.1069 | 2770808.8676 | 1173288.7784 | 2770809.8241 | 1173282.0662 | 2770812.9736 | 1173274.3933 | 2770816.4733 | 1173268.1317 | 2770819.2739 | 1173261.6944 | 2770824.8689 | 1173246.6178 | 2770827.5317 | 1173240.0465
45 | 2770827.5317 | 1173240.0465 | 2770829.3468 | 1173235.5671
46 | 2770829.3468 | 1173235.5671 | 2770834.3774 | 1173223.1526
47 | 2770839.192 | 1173211.26 | 2770834.5409 | 1173222.7492 | 2770834.3774 | 1173223.1526
48 | 2770839.192 | 1173211.26 | 2770842.0728 | 1173243.9271 | 2770837.9644 | 1173255.2177
49 | 2770908.6723 | 1173181.5883 | 2770912.1064 | 1173181.4544
50 | 2770908.6723 | 1173181.5883 | 2770905.4742 | 1173181.7131
51 | 2770912.1064 | 1173181.4544 | 2770921.3461 | 1173181.094
52 | 2770905.0449 | 1173181.7298 | 2770905.4742 | 1173181.7131
53 | 2770927.7846 | 1173180.8429 | 2770921.3461 | 1173181.094
54 | 2770905.0449 | 1173181.7298 | 2770901.4213 | 1173181.8711 | 2770893.7755 | 1173181.4592
55 | 2770927.7846 | 1173180.8429 | 2770930.5206 | 1173181.4513
56 | 2770882.1579 | 1173180.5331 | 2770887.4072 | 1173181.116 | 2770893.7755 | 1173181.4592
57 | 2770875.3233 | 1173180.1083 | 2770877.1693 | 1173179.9791 | 2770882.1579 | 1173180.5331
58 | 2770875.3233 | 1173180.1083 | 2770872.017 | 1173180.3395
59 | 2770872.017 | 1173180.3395 | 2770866.0963 | 1173180.7536 | 2770863.1584 | 1173181.4939
60 | 2770863.1584 | 1173181.4939 | 2770855.8353 | 1173183.3392
61 | 2770850.1018 | 1173185.3137 | 2770852.892 | 1173184.0808 | 2770855.8353 | 1173183.3392
62 | 2770850.1018 | 1173185.3137 | 2770846.3328 | 1173174.5138
63 | 2770850.6613 | 1173149.3064 | 2770848.5765 | 1173153.4192 | 2770848.3306 | 1173154.1365
64 | 2770845.9727 | 1173173.4819 | 2770845.2409 | 1173171.385 | 2770844.7375 | 1173168.3679 | 2770845.0377 | 1173163.7389 | 2770848.3306 | 1173154.1365
65 | 2770845.9727 | 1173173.4819 | 2770846.3328 | 1173174.5138
66 | 2770952.2712 | 1173222.2578 | 2770944.2778 | 1173223.5066 | 2770934.7987 | 1173227.1623 | 2770931.9986 | 1173227.5685
67 | 2770931.9986 | 1173227.5685 | 2770916.2171 | 1173229.8579 | 2770900.0735 | 1173228.6417 | 2770888.4821 | 1173225.5868 | 2770887.6858 | 1173225.5221
68 | 2770858.478 | 1173259.4034 | 2770869.1625 | 1173235.9241 | 2770876.427 | 1173226.4556 | 2770880.4727 | 1173224.936 | 2770887.6858 | 1173225.5221
69 | 2770832.8133 | 1173292.0071 | 2770846.7207 | 1173277.6899 | 2770853.2093 | 1173269.9342 | 2770855.7981 | 1173265.2925 | 2770858.478 | 1173259.4034
70 | 2770832.8133 | 1173292.0071 | 2770830.0894 | 1173276.6713 | 2770836.2691 | 1173259.8764 | 2770837.9644 | 1173255.2177
71 | 2770769.0164 | 1173234.4086 | 2770767.6638 | 1173232.0884 | 2770765.0191 | 1173225.5124
72 | 2770765.0191 | 1173225.5124 | 2770761.5603 | 1173216.9122 | 2770759.1018 | 1173209.381
73 | 2770756.0552 | 1173200.0485 | 2770759.1018 | 1173209.381

## bus_geodata
| x | y | coords
0 | 2770763.295 | 1173054.7059
1 | 2770763.1121 | 1173058.2775
2 | 2770789.3812 | 1173033.2375
3 | 2770795.858 | 1173013.5373
4 | 2770787.39 | 1173041.2815
5 | 2770783.0126 | 1173069.567
6 | 2770795.2954 | 1173066.753
7 | 2770712.8152 | 1173142.5471
8 | 2770730.715 | 1173146.3451
9 | 2770708.7782 | 1173141.8077
10 | 2770740.7314 | 1173153.1066
11 | 2770741.1815 | 1173154.4855
12 | 2770734.2838 | 1173136.8534
13 | 2770749.0818 | 1173178.6866
14 | 2770730.0479 | 1173132.2685
15 | 2770841.8181 | 1173076.6282
16 | 2770853.1687 | 1173080.8801
17 | 2770882.4779 | 1173100.0135
18 | 2770885.8252 | 1173106.5887
19 | 2770794.0262 | 1173117.2634
20 | 2770796.1395 | 1173122.2163
21 | 2770891.5219 | 1173119.4218
22 | 2770801.9214 | 1173135.3129
23 | 2770752.3783 | 1173188.785
24 | 2770868.8423 | 1173135.2795
25 | 2770861.8142 | 1173138.9829
26 | 2770859.7597 | 1173140.446
27 | 2770805.6505 | 1173142.8657
28 | 2770811.3635 | 1173155.5777
29 | 2770815.5815 | 1173171.7303
30 | 2770822.2477 | 1173204.0741
31 | 2770823.7908 | 1173212.4562
32 | 2770836.9073 | 1173195.2806
33 | 2770797.0298 | 1173247.3486
34 | 2770839.5848 | 1173192.9556
35 | 2770840.4411 | 1173208.1698
36 | 2770777.5096 | 1173244.8466
37 | 2770844.4475 | 1173189.3633
38 | 2770839.255 | 1173211.1041
39 | 2770776.3 | 1173258.698
40 | 2770773.3365 | 1173241.3503
41 | 2770809.1886 | 1173293.1069
42 | 2770827.5317 | 1173240.0465
43 | 2770829.3468 | 1173235.5671
44 | 2770834.3774 | 1173223.1526
45 | 2770839.192 | 1173211.26
46 | 2770908.6723 | 1173181.5883
47 | 2770912.1064 | 1173181.4544
48 | 2770905.4742 | 1173181.7131
49 | 2770921.3461 | 1173181.094
50 | 2770905.0449 | 1173181.7298
51 | 2770927.7846 | 1173180.8429
52 | 2770893.7755 | 1173181.4592
53 | 2770930.5206 | 1173181.4513
54 | 2770882.1579 | 1173180.5331
55 | 2770875.3233 | 1173180.1083
56 | 2770872.017 | 1173180.3395
57 | 2770863.1584 | 1173181.4939
58 | 2770855.8353 | 1173183.3392
59 | 2770850.1018 | 1173185.3137
60 | 2770850.6613 | 1173149.3064
61 | 2770848.3306 | 1173154.1365
62 | 2770845.9727 | 1173173.4819
63 | 2770846.3328 | 1173174.5138
64 | 2770952.2712 | 1173222.2578
65 | 2770931.9986 | 1173227.5685
66 | 2770887.6858 | 1173225.5221
67 | 2770858.478 | 1173259.4034
68 | 2770832.8133 | 1173292.0071
69 | 2770837.9644 | 1173255.2177
70 | 2770769.0164 | 1173234.4086
71 | 2770765.0191 | 1173225.5124
72 | 2770759.1018 | 1173209.381
73 | 2770756.0552 | 1173200.0485
74 | 2770782.1203 | 1173290.8074
75 | 2770836.9073 | 1173195.2806

## line_std_types
| c_nf_per_km | r_ohm_per_km | x_ohm_per_km | max_i_ka | type | q_mm2 | alpha | voltage_rating
NAYY 4x50 SE | 210 | 0.642 | 0.083 | 0.142 | cs | 50 | 0.00403 | LV
NAYY 4x120 SE | 264 | 0.225 | 0.08 | 0.242 | cs | 120 | 0.00403 | LV
NAYY 4x150 SE | 261 | 0.208 | 0.08 | 0.27 | cs | 150 | 0.00403 | LV
NA2XS2Y 1x95 RM/25 12/20 kV | 216 | 0.313 | 0.132 | 0.252 | cs | 95 | 0.00403 | MV
NA2XS2Y 1x185 RM/25 12/20 kV | 273 | 0.161 | 0.117 | 0.362 | cs | 185 | 0.00403 | MV
NA2XS2Y 1x240 RM/25 12/20 kV | 304 | 0.122 | 0.112 | 0.421 | cs | 240 | 0.00403 | MV
NA2XS2Y 1x95 RM/25 6/10 kV | 315 | 0.313 | 0.123 | 0.249 | cs | 95 | 0.00403 | MV
NA2XS2Y 1x185 RM/25 6/10 kV | 406 | 0.161 | 0.11 | 0.358 | cs | 185 | 0.00403 | MV
NA2XS2Y 1x240 RM/25 6/10 kV | 456 | 0.122 | 0.105 | 0.416 | cs | 240 | 0.00403 | MV
NA2XS2Y 1x150 RM/25 12/20 kV | 250 | 0.206 | 0.116 | 0.319 | cs | 150 | 0.00403 | MV
NA2XS2Y 1x120 RM/25 12/20 kV | 230 | 0.253 | 0.119 | 0.283 | cs | 120 | 0.00403 | MV
NA2XS2Y 1x70 RM/25 12/20 kV | 190 | 0.443 | 0.132 | 0.22 | cs | 70 | 0.00403 | MV
NA2XS2Y 1x150 RM/25 6/10 kV | 360 | 0.206 | 0.11 | 0.315 | cs | 150 | 0.00403 | MV
NA2XS2Y 1x120 RM/25 6/10 kV | 340 | 0.253 | 0.113 | 0.28 | cs | 120 | 0.00403 | MV
NA2XS2Y 1x70 RM/25 6/10 kV | 280 | 0.443 | 0.123 | 0.217 | cs | 70 | 0.00403 | MV
N2XS(FL)2Y 1x120 RM/35 64/110 kV | 112 | 0.153 | 0.166 | 0.366 | cs | 120 | 0.00393 | HV
N2XS(FL)2Y 1x185 RM/35 64/110 kV | 125 | 0.099 | 0.156 | 0.457 | cs | 185 | 0.00393 | HV
N2XS(FL)2Y 1x240 RM/35 64/110 kV | 135 | 0.075 | 0.149 | 0.526 | cs | 240 | 0.00393 | HV
N2XS(FL)2Y 1x300 RM/35 64/110 kV | 144 | 0.06 | 0.144 | 0.588 | cs | 300 | 0.00393 | HV
15-AL1/3-ST1A 0.4 | 11 | 1.8769 | 0.35 | 0.105 | ol | 16 | 0.00403 | LV
24-AL1/4-ST1A 0.4 | 11.25 | 1.2012 | 0.335 | 0.14 | ol | 24 | 0.00403 | LV
48-AL1/8-ST1A 0.4 | 12.2 | 0.5939 | 0.3 | 0.21 | ol | 48 | 0.00403 | LV
94-AL1/15-ST1A 0.4 | 13.2 | 0.306 | 0.29 | 0.35 | ol | 94 | 0.00403 | LV
34-AL1/6-ST1A 10.0 | 9.7 | 0.8342 | 0.36 | 0.17 | ol | 34 | 0.00403 | MV
48-AL1/8-ST1A 10.0 | 10.1 | 0.5939 | 0.35 | 0.21 | ol | 48 | 0.00403 | MV
70-AL1/11-ST1A 10.0 | 10.4 | 0.4132 | 0.339 | 0.29 | ol | 70 | 0.00403 | MV
94-AL1/15-ST1A 10.0 | 10.75 | 0.306 | 0.33 | 0.35 | ol | 94 | 0.00403 | MV
122-AL1/20-ST1A 10.0 | 11.1 | 0.2376 | 0.323 | 0.41 | ol | 122 | 0.00403 | MV
149-AL1/24-ST1A 10.0 | 11.25 | 0.194 | 0.315 | 0.47 | ol | 149 | 0.00403 | MV
34-AL1/6-ST1A 20.0 | 9.15 | 0.8342 | 0.382 | 0.17 | ol | 34 | 0.00403 | MV
48-AL1/8-ST1A 20.0 | 9.5 | 0.5939 | 0.372 | 0.21 | ol | 48 | 0.00403 | MV
70-AL1/11-ST1A 20.0 | 9.7 | 0.4132 | 0.36 | 0.29 | ol | 70 | 0.00403 | MV
94-AL1/15-ST1A 20.0 | 10 | 0.306 | 0.35 | 0.35 | ol | 94 | 0.00403 | MV
122-AL1/20-ST1A 20.0 | 10.3 | 0.2376 | 0.344 | 0.41 | ol | 122 | 0.00403 | MV
149-AL1/24-ST1A 20.0 | 10.5 | 0.194 | 0.337 | 0.47 | ol | 149 | 0.00403 | MV
184-AL1/30-ST1A 20.0 | 10.75 | 0.1571 | 0.33 | 0.535 | ol | 184 | 0.00403 | MV
243-AL1/39-ST1A 20.0 | 11 | 0.1188 | 0.32 | 0.645 | ol | 243 | 0.00403 | MV
48-AL1/8-ST1A 110.0 | 8 | 0.5939 | 0.46 | 0.21 | ol | 48 | 0.00403 | HV
70-AL1/11-ST1A 110.0 | 8.4 | 0.4132 | 0.45 | 0.29 | ol | 70 | 0.00403 | HV
94-AL1/15-ST1A 110.0 | 8.65 | 0.306 | 0.44 | 0.35 | ol | 94 | 0.00403 | HV
122-AL1/20-ST1A 110.0 | 8.5 | 0.2376 | 0.43 | 0.41 | ol | 122 | 0.00403 | HV
149-AL1/24-ST1A 110.0 | 8.75 | 0.194 | 0.41 | 0.47 | ol | 149 | 0.00403 | HV
184-AL1/30-ST1A 110.0 | 8.8 | 0.1571 | 0.4 | 0.535 | ol | 184 | 0.00403 | HV
243-AL1/39-ST1A 110.0 | 9 | 0.1188 | 0.39 | 0.645 | ol | 243 | 0.00403 | HV
305-AL1/39-ST1A 110.0 | 9.2 | 0.0949 | 0.38 | 0.74 | ol | 305 | 0.00403 | HV
490-AL1/64-ST1A 110.0 | 9.75 | 0.059 | 0.37 | 0.96 | ol | 490 | 0.00403 | HV
679-AL1/86-ST1A 110.0 | 9.95 | 0.042 | 0.36 | 1.15 | ol | 679 | 0.00403 | HV
490-AL1/64-ST1A 220.0 | 10 | 0.059 | 0.285 | 0.96 | ol | 490 | 0.00403 | HV
679-AL1/86-ST1A 220.0 | 11.7 | 0.042 | 0.275 | 1.15 | ol | 679 | 0.00403 | HV
490-AL1/64-ST1A 380.0 | 11 | 0.059 | 0.253 | 0.96 | ol | 490 | 0.00403 | HV
679-AL1/86-ST1A 380.0 | 14.6 | 0.042 | 0.25 | 1.15 | ol | 679 | 0.00403 | HV

## trafo_std_types
| i0_percent | pfe_kw | vkr_percent | sn_mva | vn_lv_kv | vn_hv_kv | vk_percent | shift_degree | vector_group | tap_side | tap_neutral | tap_min | tap_max | tap_step_degree | tap_step_percent | tap_phase_shifter
160 MVA 380/110 kV | 0.06 | 60 | 0.25 | 160 | 110 | 380 | 12.2 | 0 | Yy0 | hv | 0 | -9 | 9 | 0 | 1.5 | FALSE
100 MVA 220/110 kV | 0.06 | 55 | 0.26 | 100 | 110 | 220 | 12 | 0 | Yy0 | hv | 0 | -9 | 9 | 0 | 1.5 | FALSE
63 MVA 110/20 kV | 0.04 | 22 | 0.32 | 63 | 20 | 110 | 18 | 150 | YNd5 | hv | 0 | -9 | 9 | 0 | 1.5 | FALSE
40 MVA 110/20 kV | 0.05 | 18 | 0.34 | 40 | 20 | 110 | 16.2 | 150 | YNd5 | hv | 0 | -9 | 9 | 0 | 1.5 | FALSE
25 MVA 110/20 kV | 0.07 | 14 | 0.41 | 25 | 20 | 110 | 12 | 150 | YNd5 | hv | 0 | -9 | 9 | 0 | 1.5 | FALSE
63 MVA 110/10 kV | 0.04 | 22 | 0.32 | 63 | 10 | 110 | 18 | 150 | YNd5 | hv | 0 | -9 | 9 | 0 | 1.5 | FALSE
40 MVA 110/10 kV | 0.05 | 18 | 0.34 | 40 | 10 | 110 | 16.2 | 150 | YNd5 | hv | 0 | -9 | 9 | 0 | 1.5 | FALSE
25 MVA 110/10 kV | 0.07 | 14 | 0.41 | 25 | 10 | 110 | 12 | 150 | YNd5 | hv | 0 | -9 | 9 | 0 | 1.5 | FALSE
0.25 MVA 20/0.4 kV | 0.32 | 0.8 | 1.44 | 0.25 | 0.4 | 20 | 6 | 150 | Yzn5 | hv | 0 | -2 | 2 | 0 | 2.5 | FALSE
0.4 MVA 20/0.4 kV | 0.3375 | 1.35 | 1.425 | 0.4 | 0.4 | 20 | 6 | 150 | Dyn5 | hv | 0 | -2 | 2 | 0 | 2.5 | FALSE
0.63 MVA 20/0.4 kV | 0.2619 | 1.65 | 1.206 | 0.63 | 0.4 | 20 | 6 | 150 | Dyn5 | hv | 0 | -2 | 2 | 0 | 2.5 | FALSE
0.25 MVA 10/0.4 kV | 0.24 | 0.6 | 1.2 | 0.25 | 0.4 | 10 | 4 | 150 | Dyn5 | hv | 0 | -2 | 2 | 0 | 2.5 | FALSE
0.4 MVA 10/0.4 kV | 0.2375 | 0.95 | 1.325 | 0.4 | 0.4 | 10 | 4 | 150 | Dyn5 | hv | 0 | -2 | 2 | 0 | 2.5 | FALSE
0.63 MVA 10/0.4 kV | 0.1873 | 1.18 | 1.0794 | 0.63 | 0.4 | 10 | 4 | 150 | Dyn5 | hv | 0 | -2 | 2 | 0 | 2.5 | FALSE

## trafo3w_std_types
| sn_hv_mva | sn_mv_mva | sn_lv_mva | vn_hv_kv | vn_mv_kv | vn_lv_kv | vk_hv_percent | vk_mv_percent | vk_lv_percent | vkr_hv_percent | vkr_mv_percent | vkr_lv_percent | pfe_kw | i0_percent | shift_mv_degree | shift_lv_degree | vector_group | tap_side | tap_neutral | tap_min | tap_max | tap_step_percent
63/25/38 MVA 110/20/10 kV | 63 | 25 | 38 | 110 | 20 | 10 | 10.4 | 10.4 | 10.4 | 0.28 | 0.32 | 0.35 | 35 | 0.89 | 0 | 0 | YN0yn0yn0 | hv | 0 | -10 | 10 | 1.2
63/25/38 MVA 110/10/10 kV | 63 | 25 | 38 | 110 | 10 | 10 | 10.4 | 10.4 | 10.4 | 0.28 | 0.32 | 0.35 | 35 | 0.89 | 0 | 0 | YN0yn0yn0 | hv | 0 | -10 | 10 | 1.2

## fuse_std_types
| fuse_type | i_rated_a | t_avg | t_min | t_total | x_avg | x_min | x_total
HV 100A | HV 100A | 100 | 0 | [10.0, 3.64, 0.854, 0.281, 0.1, 0.0531, 0.022, 0.01] | [10.0, 4.267, 1.21, 0.403, 0.1, 0.058, 0.022, 0.01] | 0 | [300.0, 350.0, 450.0, 550.0, 700.0, 850.0, 1200.0, 1752.0] | [600.0, 700.0, 900.0, 1150.0, 1665.0, 2000.0, 3000.0, 4313.0]
HV 10A | HV 10A | 10 | 0 | [10.0, 1675.0, 0.344, 0.156, 0.1, 0.0417, 0.0171, 0.01] | [10.0, 1.3, 0.3, 0.155, 0.1, 0.0555, 0.023, 0.01] | 0 | [30.0, 32.0, 35.0, 37.0, 39.0, 50.0, 70.0, 88.0] | [60.0, 70.0, 80.0, 87.0, 94.0, 110.0, 150.0, 216.0]
HV 125A | HV 125A | 125 | 0 | [10.0, 1.82, 0.344, 0.1, 0.0467, 0.0269, 0.01] | [10.0, 2.478, 0.426, 0.1, 0.0427, 0.0211, 0.01] | 0 | [375.0, 500.0, 700.0, 925.0, 1200.0, 1500.0, 2341.0] | [750.0, 1000.0, 1500.0, 2200.0, 3000.0, 4000.0, 5765.0]
HV 160A | HV 160A | 160 | 0 | [10.0, 4.15, 1.03, 0.198, 0.1, 0.051, 0.0172, 0.01] | [10.0, 2.3, 0.734, 0.274, 0.1, 0.046, 0.0177, 0.01] | 0 | [480.0, 550.0, 700.0, 1000.0, 1260.0, 1600.0, 2500.0, 3227.0] | [960.0, 1300.0, 1700.0, 2200.0, 2996.0, 4000.0, 6000.0, 7946.0]
HV 16A | HV 16A | 16 | 0 | [10.0, 0.352, 0.164, 0.1, 0.0649, 0.0342, 0.01] | [10.0, 2.34, 0.722, 0.181, 0.1, 0.055, 0.0296, 0.01] | 0 | [48.0, 60.0, 65.0, 71.0, 80.0, 100.0, 162.0] | [96.0, 110.0, 125.0, 150.0, 168.0, 200.0, 250.0, 398.0]
HV 200A | HV 200A | 200 | 0 | [10.0, 4.267, 1.21, 0.403, 0.1, 0.058, 0.022, 0.01] | [10.0, 3.73, 1.654, 0.328, 0.1, 0.0531, 0.019, 0.01] | 0 | [600.0, 700.0, 900.0, 1150.0, 1665.0, 2000.0, 3000.0, 4313.0] | [1200.0, 1500.0, 1800.0, 2700.0, 3960.0, 5000.0, 7500.0, 10620.0]
HV 20A | HV 20A | 20 | 0 | [10.0, 1.3, 0.3, 0.155, 0.1, 0.0555, 0.023, 0.01] | [10.0, 1.3, 0.161, 0.1, 0.0611, 0.0399, 0.0141, 0.01] | 0 | [60.0, 70.0, 80.0, 87.0, 94.0, 110.0, 150.0, 216.0] | [120.0, 150.0, 200.0, 223.0, 260.0, 300.0, 450.0, 532.0]
HV 25A | HV 25A | 25 | 0 | [10.0, 2.512, 0.833, 0.299, 0.1, 0.0372, 0.0223, 0.01] | [10.0, 3.125, 0.597, 0.198, 0.1, 0.0378, 0.022, 0.01] | 0 | [75.0, 82.0, 90.0, 100.0, 124.0, 170.0, 200.0, 289.0] | [150.0, 170.0, 210.0, 250.0, 294.0, 400.0, 500.0, 711.0]
HV 31.5A | HV 31.5A | 31.5 | 0 | [10.0, 2.34, 0.722, 0.181, 0.1, 0.055, 0.0296, 0.01] | [10.0, 2.84, 0.368, 0.164, 0.1, 0.0621, 0.0378, 0.0195, 0.01] | 0 | [95.0, 110.0, 125.0, 150.0, 165.0, 200.0, 250.0, 390.0] | [189.0, 220.0, 300.0, 350.0, 393.0, 450.0, 530.0, 700.0, 960.0]
HV 40A | HV 40A | 40 | 0 | [10.0, 1.3, 0.161, 0.1, 0.0611, 0.0399, 0.0141, 0.01] | [10.0, 2.05, 0.369, 0.198, 0.1, 0.051, 0.0298, 0.01] | 0 | [120.0, 150.0, 200.0, 223.0, 260.0, 300.0, 450.0, 532.0] | [240.0, 300.0, 400.0, 450.0, 530.0, 650.0, 800.0, 1311.0]
HV 50A | HV 50A | 50 | 0 | [10.0, 3.215, 0.597, 0.198, 0.1, 0.0378, 0.022, 0.01] | [10.0, 3.64, 0.854, 0.281, 0.1, 0.0531, 0.022, 0.01] | 0 | [150.0, 170.0, 210.0, 250.0, 294.0, 400.0, 500.0, 711.0] | [300.0, 350.0, 450.0, 550.0, 700.0, 850.0, 1200.0, 1752.0]
HV 6.3A | HV 6.3A | 6.3 | 0 | [10.0, 1.39, 0.344, 0.168, 0.1, 0.056, 0.0263, 0.01] | [10.0, 1.711, 0.516, 0.198, 0.1, 0.0634, 0.0303, 0.01] | 0 | [19.0, 19.5, 20.4, 20.8, 22.0, 25.0, 32.0, 48.0] | [38.0, 40.0, 43.0, 48.0, 53.0, 60.0, 75.0, 118.0]
HV 63A | HV 63A | 63 | 0 | [10.0, 2.84, 0.368, 0.164, 0.1, 0.0621, 0.0378, 0.0195, 0.01] | [10.0, 1.82, 0.344, 0.1, 0.0467, 0.0269, 0.01] | 0 | [189.0, 220.0, 300.0, 350.0, 393.0, 450.0, 530.0, 700.0, 961.0] | [378.0, 500.0, 700.0, 934.0, 1200.0, 1500.0, 2366.0]
HV 80A | HV 80A | 80 | 0 | [10.0, 2.05, 0.369, 0.198, 0.1, 0.051, 0.0298, 0.01] | [10.0, 4.15, 1.03, 0.198, 0.1, 0.051, 0.0172, 0.01] | 0 | [240.0, 300.0, 400.0, 450.0, 530.0, 650.0, 800.0, 1311.0] | [480.0, 550.0, 700.0, 1000.0, 1260.0, 1600.0, 2500.0, 3227.0]
Siemens NH-1-100 | Siemens NH-1-100 | 100 | [5400.0, 2000.0, 400.0, 20.0, 1.0, 0.2, 0.012, 0.004] | 0 | 0 | [150.0, 190.0, 250.0, 430.0, 900.0, 1250.0, 2700.0, 3600.0] | 0 | 0
Siemens NH-1-125 | Siemens NH-1-125 | 125 | [4800.0, 120.0, 7.0, 0.1, 0.004] | 0 | 0 | [180.0, 400.0, 740.0, 2000.0, 4250.0] | 0 | 0
Siemens NH-1-16 | Siemens NH-1-16 | 16 | [4000.0, 400.0, 2.0, 0.1, 0.04, 0.01] | 0 | 0 | [26.0, 35.0, 75.0, 150.0, 200.0, 300.0] | 0 | 0
Siemens NH-1-160 | Siemens NH-1-160 | 160 | [4800.0, 120.0, 7.0, 0.1, 0.004] | 0 | 0 | [210.0, 500.0, 900.0, 2300.0, 5000.0] | 0 | 0
Siemens NH-1-25 | Siemens NH-1-25 | 25 | [4000.0, 1000.0, 10.0, 0.2, 0.02, 0.01] | 0 | 0 | [40.0, 50.0, 100.0, 210.0, 400.0, 500.0] | 0 | 0
Siemens NH-1-50 | Siemens NH-1-50 | 50 | [4000.0, 40.0, 4.0, 1.0, 0.02, 0.01] | 0 | 0 | [86.0, 200.0, 300.0, 400.0, 1000.0, 1280.0] | 0 | 0
Siemens NH-1-63 | Siemens NH-1-63 | 63 | [4000.0, 100.0, 10.0, 2.0, 0.04, 0.01] | 0 | 0 | [100.0, 200.0, 300.0, 400.0, 1000.0, 1500.0] | 0 | 0
Siemens NH-1-80 | Siemens NH-1-80 | 80 | [4800.0, 120.0, 7.0, 0.1, 0.01] | 0 | 0 | [150.58, 250.0, 450.0, 1150.0, 2470.0] | 0 | 0
Siemens NH-2-1000 | Siemens NH-2-1000 | 1000 | [4800.0, 120.0, 7.0, 0.1, 0.004] | 0 | 0 | [1900.0, 3500.0, 8400.0, 24000.0, 52000.0] | 0 | 0
Siemens NH-2-200 | Siemens NH-2-200 | 200 | [4800.0, 120.0, 7.0, 0.1, 0.004] | 0 | 0 | [280.0, 650.0, 1200.0, 3000.0, 7000.0] | 0 | 0
Siemens NH-2-224 | Siemens NH-2-224 | 224 | [4800.0, 120.0, 7.0, 0.2, 0.04, 0.004] | 0 | 0 | [400.0, 750.0, 1453.0, 3025.0, 4315.0, 7600.0] | 0 | 0
Siemens NH-2-250 | Siemens NH-2-250 | 250 | [4800.0, 120.0, 7.0, 0.1, 0.004] | 0 | 0 | [450.0, 800.0, 1650.0, 4000.0, 8500.0] | 0 | 0
Siemens NH-2-315 | Siemens NH-2-315 | 315 | [4800.0, 120.0, 7.0, 0.1, 0.004] | 0 | 0 | [550.0, 920.0, 1900.0, 5000.0, 11000.0] | 0 | 0
Siemens NH-2-355 | Siemens NH-2-355 | 355 | [4800.0, 120.0, 6.0, 0.1, 0.004] | 0 | 0 | [650.0, 1116.27, 2350.0, 5840.0, 12790.0] | 0 | 0
Siemens NH-2-400 | Siemens NH-2-400 | 400 | [4800.0, 120.0, 7.0, 0.1, 0.004] | 0 | 0 | [720.0, 1350.0, 2800.0, 6500.0, 15000.0] | 0 | 0
Siemens NH-2-425 | Siemens NH-2-425 | 425 | [4800.0, 120.0, 7.0, 0.1, 0.004] | 0 | 0 | [850.0, 1500.0, 3050.0, 7500.0, 16500.0] | 0 | 0
Siemens NH-2-630 | Siemens NH-2-630 | 630 | [4800.0, 120.0, 7.0, 0.1, 0.004] | 0 | 0 | [1200.0, 2000.0, 4800.0, 12000.0, 26000.0] | 0 | 0

## dtypes
| element | column | dtype
0 | bus | name | object
1 | bus | vn_kv | float64
2 | bus | type | object
3 | bus | zone | object
4 | bus | in_service | bool
5 | load | name | object
6 | load | bus | uint32
7 | load | p_mw | float64
8 | load | q_mvar | float64
9 | load | const_z_percent | float64
10 | load | const_i_percent | float64
11 | load | sn_mva | float64
12 | load | scaling | float64
13 | load | in_service | bool
14 | load | type | object
15 | ext_grid | name | object
16 | ext_grid | bus | uint32
17 | ext_grid | vm_pu | float64
18 | ext_grid | va_degree | float64
19 | ext_grid | slack_weight | float64
20 | ext_grid | in_service | bool
21 | line | name | object
22 | line | std_type | object
23 | line | from_bus | uint32
24 | line | to_bus | uint32
25 | line | length_km | float64
26 | line | r_ohm_per_km | float64
27 | line | x_ohm_per_km | float64
28 | line | c_nf_per_km | float64
29 | line | g_us_per_km | float64
30 | line | max_i_ka | float64
31 | line | df | float64
32 | line | parallel | uint32
33 | line | type | object
34 | line | in_service | bool
35 | trafo | name | object
36 | trafo | std_type | object
37 | trafo | hv_bus | uint32
38 | trafo | lv_bus | uint32
39 | trafo | sn_mva | float64
40 | trafo | vn_hv_kv | float64
41 | trafo | vn_lv_kv | float64
42 | trafo | vk_percent | float64
43 | trafo | vkr_percent | float64
44 | trafo | pfe_kw | float64
45 | trafo | i0_percent | float64
46 | trafo | shift_degree | float64
47 | trafo | tap_side | object
48 | trafo | tap_neutral | int32
49 | trafo | tap_min | int32
50 | trafo | tap_max | int32
51 | trafo | tap_step_percent | float64
52 | trafo | tap_step_degree | float64
53 | trafo | tap_pos | int32
54 | trafo | tap_phase_shifter | bool
55 | trafo | parallel | uint32
56 | trafo | df | float64
57 | trafo | in_service | bool
58 | line_geodata | coords | object
59 | bus_geodata | x | float64
60 | bus_geodata | y | float64
61 | bus_geodata | coords | object

## parameters
| version | format_version | converged | OPF_converged | name | f_hz | sn_mva
0 | 2.14.6 | 2.14.0 | FALSE | FALSE |  | 50 | 1