## bus
| name | vn_kv | type | zone | in_service
0 | bus_LV_3542-14_0_3_node_0 | 0.4 | n |  | TRUE
1 | bus_LV_3542-14_0_3_node_1 | 0.4 | n |  | TRUE
2 | bus_LV_3542-14_0_3_node_2 | 0.4 | n |  | TRUE
3 | bus_LV_3542-14_0_3_node_60 | 0.4 | n |  | TRUE
4 | bus_LV_3542-14_0_3_node_13 | 0.4 | n |  | TRUE
5 | bus_LV_3542-14_0_3_node_14 | 0.4 | n |  | TRUE
6 | bus_LV_3542-14_0_3_node_12 | 0.4 | n |  | TRUE
7 | bus_LV_3542-14_0_3_node_4 | 0.4 | n |  | TRUE
8 | bus_LV_3542-14_0_3_node_58 | 0.4 | n |  | TRUE
9 | bus_LV_3542-14_0_3_node_56 | 0.4 | n |  | TRUE
10 | bus_LV_3542-14_0_3_node_5 | 0.4 | n |  | TRUE
11 | bus_LV_3542-14_0_3_node_6 | 0.4 | n |  | TRUE
12 | bus_LV_3542-14_0_3_node_7 | 0.4 | n |  | TRUE
13 | bus_LV_3542-14_0_3_node_8 | 0.4 | n |  | TRUE
14 | bus_LV_3542-14_0_3_node_9 | 0.4 | n |  | TRUE
15 | bus_LV_3542-14_0_3_node_10 | 0.4 | n |  | TRUE
16 | bus_LV_3542-14_0_3_node_48 | 0.4 | n |  | TRUE
17 | bus_LV_3542-14_0_3_node_11 | 0.4 | n |  | TRUE
18 | bus_LV_3542-14_0_3_node_15 | 0.4 | n |  | TRUE
19 | bus_LV_3542-14_0_3_node_16 | 0.4 | n |  | TRUE
20 | bus_LV_3542-14_0_3_node_61 | 0.4 | n |  | TRUE
21 | bus_LV_3542-14_0_3_node_17 | 0.4 | n |  | TRUE
22 | bus_LV_3542-14_0_3_node_18 | 0.4 | n |  | TRUE
23 | bus_LV_3542-14_0_3_node_19 | 0.4 | n |  | TRUE
24 | bus_LV_3542-14_0_3_node_20 | 0.4 | n |  | TRUE
25 | bus_LV_3542-14_0_3_node_21 | 0.4 | n |  | TRUE
26 | bus_LV_3542-14_0_3_node_26 | 0.4 | n |  | TRUE
27 | bus_LV_3542-14_0_3_node_24 | 0.4 | n |  | TRUE
28 | bus_LV_3542-14_0_3_node_22 | 0.4 | n |  | TRUE
29 | bus_LV_3542-14_0_3_node_23 | 0.4 | n |  | TRUE
30 | bus_LV_3542-14_0_3_node_25 | 0.4 | n |  | TRUE
31 | bus_LV_3542-14_0_3_node_27 | 0.4 | n |  | TRUE
32 | bus_LV_3542-14_0_3_node_28 | 0.4 | n |  | TRUE
33 | bus_LV_3542-14_0_3_node_29 | 0.4 | n |  | TRUE
34 | bus_LV_3542-14_0_3_node_35 | 0.4 | n |  | TRUE
35 | bus_LV_3542-14_0_3_node_40 | 0.4 | n |  | TRUE
36 | bus_LV_3542-14_0_3_node_36 | 0.4 | n |  | TRUE
37 | bus_LV_3542-14_0_3_node_37 | 0.4 | n |  | TRUE
38 | bus_LV_3542-14_0_3_node_41 | 0.4 | n |  | TRUE
39 | bus_LV_3542-14_0_3_node_30 | 0.4 | n |  | TRUE
40 | bus_LV_3542-14_0_3_node_31 | 0.4 | n |  | TRUE
41 | bus_LV_3542-14_0_3_node_32 | 0.4 | n |  | TRUE
42 | bus_LV_3542-14_0_3_node_33 | 0.4 | n |  | TRUE
43 | bus_LV_3542-14_0_3_node_34 | 0.4 | n |  | TRUE
44 | bus_LV_3542-14_0_3_node_54 | 0.4 | n |  | TRUE
45 | bus_LV_3542-14_0_3_node_38 | 0.4 | n |  | TRUE
46 | bus_LV_3542-14_0_3_node_39 | 0.4 | n |  | TRUE
47 | bus_LV_3542-14_0_3_node_44 | 0.4 | n |  | TRUE
48 | bus_LV_3542-14_0_3_node_47 | 0.4 | n |  | TRUE
49 | bus_LV_3542-14_0_3_node_45 | 0.4 | n |  | TRUE
50 | bus_LV_3542-14_0_3_node_43 | 0.4 | n |  | TRUE
51 | bus_LV_3542-14_0_3_node_57 | 0.4 | n |  | TRUE
52 | bus_LV_3542-14_0_3_node_55 | 0.4 | n |  | TRUE
53 | bus_LV_3542-14_0_3_node_59 | 0.4 | n |  | TRUE
54 | bus_LV_3542-14_0_3_node_46 | 0.4 | n |  | TRUE
55 | bus_LV_3542-14_0_3_node_50 | 0.4 | n |  | TRUE
56 | bus_LV_3542-14_0_3_node_49 | 0.4 | n |  | TRUE
57 | bus_LV_3542-14_0_3_node_51 | 0.4 | n |  | TRUE
58 | bus_LV_3542-14_0_3_node_52 | 0.4 | n |  | TRUE
59 | bus_LV_3542-14_0_3_node_53 | 0.4 | n |  | TRUE
60 | bus_MV_157_0_node_35 | 20 | n |  | TRUE

## load
| name | bus | p_mw | q_mvar | const_z_percent | const_i_percent | sn_mva | scaling | in_service | type
0 | LV_3542-14_0_3_load_0 | 0 | 0.0051376 | 0.0012876 | 0 | 0 |  | 1 | TRUE | wye
1 | LV_3542-14_0_3_load_60 | 3 | 0.0021182 | 0.00053086 | 0 | 0 |  | 1 | TRUE | wye
2 | LV_3542-14_0_3_load_12 | 6 | 0.0055139 | 0.0013819 | 0 | 0 |  | 1 | TRUE | wye
3 | LV_3542-14_0_3_load_4 | 7 | 0.00082517 | 0.00020681 | 0 | 0 |  | 1 | TRUE | wye
4 | LV_3542-14_0_3_load_5 | 10 | 0.001963 | 0.00049196 | 0 | 0 |  | 1 | TRUE | wye
5 | LV_3542-14_0_3_load_6 | 11 | 0.0014669 | 0.00036764 | 0 | 0 |  | 1 | TRUE | wye
6 | LV_3542-14_0_3_load_8 | 13 | 0.0090107 | 0.0022583 | 0 | 0 |  | 1 | TRUE | wye
7 | LV_3542-14_0_3_load_10 | 15 | 0.00090312 | 0.00022634 | 0 | 0 |  | 1 | TRUE | wye
8 | LV_3542-14_0_3_load_48 | 16 | 0.0050002 | 0.0012532 | 0 | 0 |  | 1 | TRUE | wye
9 | LV_3542-14_0_3_load_11 | 17 | 0.0016056 | 0.00040239 | 0 | 0 |  | 1 | TRUE | wye
10 | LV_3542-14_0_3_load_15 | 18 | 0.00083365 | 0.00020893 | 0 | 0 |  | 1 | TRUE | wye
11 | LV_3542-14_0_3_load_16 | 19 | 0.0016661 | 0.00041756 | 0 | 0 |  | 1 | TRUE | wye
12 | LV_3542-14_0_3_load_61 | 20 | 0.006455 | 0.0016178 | 0 | 0 |  | 1 | TRUE | wye
13 | LV_3542-14_0_3_load_17 | 21 | 0.001614 | 0.00040452 | 0 | 0 |  | 1 | TRUE | wye
14 | LV_3542-14_0_3_load_18 | 22 | 0.0020222 | 0.00050682 | 0 | 0 |  | 1 | TRUE | wye
15 | LV_3542-14_0_3_load_19 | 23 | 0.0018628 | 0.00046685 | 0 | 0 |  | 1 | TRUE | wye
16 | LV_3542-14_0_3_load_20 | 24 | 0.00084644 | 0.00021214 | 0 | 0 |  | 1 | TRUE | wye
17 | LV_3542-14_0_3_load_21 | 25 | 0.0031672 | 0.00079377 | 0 | 0 |  | 1 | TRUE | wye
18 | LV_3542-14_0_3_load_26 | 26 | 0.0019258 | 0.00048265 | 0 | 0 |  | 1 | TRUE | wye
19 | LV_3542-14_0_3_load_24 | 27 | 0.0013771 | 0.00034513 | 0 | 0 |  | 1 | TRUE | wye
20 | LV_3542-14_0_3_load_22 | 28 | 0.0044502 | 0.0011153 | 0 | 0 |  | 1 | TRUE | wye
21 | LV_3542-14_0_3_load_23 | 29 | 0.0015617 | 0.00039141 | 0 | 0 |  | 1 | TRUE | wye
22 | LV_3542-14_0_3_load_25 | 30 | 0.0011172 | 0.00027999 | 0 | 0 |  | 1 | TRUE | wye
23 | LV_3542-14_0_3_load_28 | 32 | 0.0022906 | 0.00057407 | 0 | 0 |  | 1 | TRUE | wye
24 | LV_3542-14_0_3_load_29 | 33 | 0.001621 | 0.00040626 | 0 | 0 |  | 1 | TRUE | wye
25 | LV_3542-14_0_3_load_40 | 35 | 0.0033198 | 0.00083201 | 0 | 0 |  | 1 | TRUE | wye
26 | LV_3542-14_0_3_load_36 | 36 | 0.0015067 | 0.00037762 | 0 | 0 |  | 1 | TRUE | wye
27 | LV_3542-14_0_3_load_37 | 37 | 0.0065127 | 0.0016322 | 0 | 0 |  | 1 | TRUE | wye
28 | LV_3542-14_0_3_load_30 | 39 | 0.0040019 | 0.001003 | 0 | 0 |  | 1 | TRUE | wye
29 | LV_3542-14_0_3_load_31 | 40 | 0.025425 | 0.006372 | 0 | 0 |  | 1 | TRUE | wye
30 | LV_3542-14_0_3_load_32 | 41 | 0.0066588 | 0.0016689 | 0 | 0 |  | 1 | TRUE | wye
31 | LV_3542-14_0_3_load_33 | 42 | 0.013186 | 0.0033047 | 0 | 0 |  | 1 | TRUE | wye
32 | LV_3542-14_0_3_load_34 | 43 | 0.0056788 | 0.0014232 | 0 | 0 |  | 1 | TRUE | wye
33 | LV_3542-14_0_3_load_54 | 44 | 0.011741 | 0.0029426 | 0 | 0 |  | 1 | TRUE | wye
34 | LV_3542-14_0_3_load_38 | 45 | 0.0036985 | 0.00092694 | 0 | 0 |  | 1 | TRUE | wye
35 | LV_3542-14_0_3_load_39 | 46 | 0.00161 | 0.00040351 | 0 | 0 |  | 1 | TRUE | wye
36 | LV_3542-14_0_3_load_45 | 49 | 0.0055516 | 0.0013914 | 0 | 0 |  | 1 | TRUE | wye
37 | LV_3542-14_0_3_load_55 | 52 | 0.00073324 | 0.00018377 | 0 | 0 |  | 1 | TRUE | wye
38 | LV_3542-14_0_3_load_59 | 53 | 0.0098147 | 0.0024598 | 0 | 0 |  | 1 | TRUE | wye
39 | LV_3542-14_0_3_load_50 | 55 | 0.0022906 | 0.00057409 | 0 | 0 |  | 1 | TRUE | wye
40 | LV_3542-14_0_3_load_49 | 56 | 0.0033512 | 0.00083989 | 0 | 0 |  | 1 | TRUE | wye
41 | LV_3542-14_0_3_load_51 | 57 | 0.0024139 | 0.00060499 | 0 | 0 |  | 1 | TRUE | wye
42 | LV_3542-14_0_3_load_52 | 58 | 0.006662 | 0.0016697 | 0 | 0 |  | 1 | TRUE | wye
43 | LV_3542-14_0_3_load_53 | 59 | 0.0096711 | 0.0024238 | 0 | 0 |  | 1 | TRUE | wye

## ext_grid
| name | bus | vm_pu | va_degree | slack_weight | in_service
0 |  | 29 | 1 | 0 | 1 | TRUE

## line
| name | std_type | from_bus | to_bus | length_km | r_ohm_per_km | x_ohm_per_km | c_nf_per_km | g_us_per_km | max_i_ka | df | parallel | type | in_service
0 | LV_3542-14_0_3_line_0 | NAYY 4x150 SE | 0 | 1 | 0.068526 | 0.208 | 0.08 | 261 | 0 | 0.27 | 1 | 1 | cs | TRUE
1 | LV_3542-14_0_3_line_1 | NAYY 4x150 SE | 1 | 2 | 0.046624 | 0.208 | 0.08 | 261 | 0 | 0.27 | 1 | 1 | cs | TRUE
2 | LV_3542-14_0_3_line_2 | NAYY 4x150 SE | 1 | 3 | 0.15928 | 0.208 | 0.08 | 261 | 0 | 0.27 | 1 | 1 | cs | TRUE
3 | LV_3542-14_0_3_line_3 | NAYY 4x150 SE | 2 | 4 | 0.084194 | 0.208 | 0.08 | 261 | 0 | 0.27 | 1 | 1 | cs | TRUE
4 | LV_3542-14_0_3_line_4 | NAYY 4x150 SE | 4 | 5 | 0.01842 | 0.208 | 0.08 | 261 | 0 | 0.27 | 1 | 1 | cs | TRUE
5 | LV_3542-14_0_3_line_5 | NAYY 4x150 SE | 4 | 6 | 0.030341 | 0.208 | 0.08 | 261 | 0 | 0.27 | 1 | 1 | cs | TRUE
6 | LV_3542-14_0_3_line_6 | NAYY 4x150 SE | 5 | 20 | 0.056786 | 0.208 | 0.08 | 261 | 0 | 0.27 | 1 | 1 | cs | TRUE
7 | LV_3542-14_0_3_line_7 | NAYY 4x150 SE | 6 | 17 | 0.04646 | 0.208 | 0.08 | 261 | 0 | 0.27 | 1 | 1 | cs | TRUE
8 | LV_3542-14_0_3_line_8 | NAYY 4x150 SE | 7 | 8 | 0.096845 | 0.208 | 0.08 | 261 | 0 | 0.27 | 1 | 1 | cs | TRUE
9 | LV_3542-14_0_3_line_9 | NAYY 4x150 SE | 8 | 9 | 0.065248 | 0.208 | 0.08 | 261 | 0 | 0.27 | 1 | 1 | cs | TRUE
10 | LV_3542-14_0_3_line_10 | NAYY 4x150 SE | 9 | 52 | 0.015874 | 0.208 | 0.08 | 261 | 0 | 0.27 | 1 | 1 | cs | TRUE
11 | LV_3542-14_0_3_line_11 | NAYY 4x150 SE | 10 | 11 | 0.037068 | 0.208 | 0.08 | 261 | 0 | 0.27 | 1 | 1 | cs | TRUE
12 | LV_3542-14_0_3_line_12 | NAYY 4x150 SE | 10 | 12 | 0.019849 | 0.208 | 0.08 | 261 | 0 | 0.27 | 1 | 1 | cs | TRUE
13 | LV_3542-14_0_3_line_13 | NAYY 4x150 SE | 11 | 13 | 0.044346 | 0.208 | 0.08 | 261 | 0 | 0.27 | 1 | 1 | cs | TRUE
14 | LV_3542-14_0_3_line_14 | NAYY 4x150 SE | 12 | 14 | 0.014198 | 0.208 | 0.08 | 261 | 0 | 0.27 | 1 | 1 | cs | TRUE
15 | LV_3542-14_0_3_line_15 | NAYY 4x150 SE | 12 | 15 | 0.036046 | 0.208 | 0.08 | 261 | 0 | 0.27 | 1 | 1 | cs | TRUE
16 | LV_3542-14_0_3_line_16 | NAYY 4x150 SE | 13 | 16 | 0.021542 | 0.208 | 0.08 | 261 | 0 | 0.27 | 1 | 1 | cs | TRUE
17 | LV_3542-14_0_3_line_17 | NAYY 4x150 SE | 14 | 17 | 0.00493 | 0.208 | 0.08 | 261 | 0 | 0.27 | 1 | 1 | cs | TRUE
18 | LV_3542-14_0_3_line_18 | NAYY 4x150 SE | 15 | 18 | 0.0011385 | 0.208 | 0.08 | 261 | 0 | 0.27 | 1 | 1 | cs | TRUE
19 | LV_3542-14_0_3_line_19 | NAYY 4x150 SE | 18 | 19 | 0.046063 | 0.208 | 0.08 | 261 | 0 | 0.27 | 1 | 1 | cs | TRUE
20 | LV_3542-14_0_3_line_20 | NAYY 4x150 SE | 19 | 21 | 0.0044289 | 0.208 | 0.08 | 261 | 0 | 0.27 | 1 | 1 | cs | TRUE
21 | LV_3542-14_0_3_line_21 | NAYY 4x150 SE | 21 | 22 | 0.011556 | 0.208 | 0.08 | 261 | 0 | 0.27 | 1 | 1 | cs | TRUE
22 | LV_3542-14_0_3_line_22 | NAYY 4x150 SE | 22 | 23 | 0.0075856 | 0.208 | 0.08 | 261 | 0 | 0.27 | 1 | 1 | cs | TRUE
23 | LV_3542-14_0_3_line_23 | NAYY 4x150 SE | 23 | 24 | 0.011283 | 0.208 | 0.08 | 261 | 0 | 0.27 | 1 | 1 | cs | TRUE
24 | LV_3542-14_0_3_line_24 | NAYY 4x150 SE | 24 | 25 | 0.0094125 | 0.208 | 0.08 | 261 | 0 | 0.27 | 1 | 1 | cs | TRUE
25 | LV_3542-14_0_3_line_25 | NAYY 4x150 SE | 25 | 26 | 0.020467 | 0.208 | 0.08 | 261 | 0 | 0.27 | 1 | 1 | cs | TRUE
26 | LV_3542-14_0_3_line_26 | NAYY 4x150 SE | 26 | 27 | 0.0085153 | 0.208 | 0.08 | 261 | 0 | 0.27 | 1 | 1 | cs | TRUE
27 | LV_3542-14_0_3_line_27 | NAYY 4x150 SE | 27 | 28 | 0.012633 | 0.208 | 0.08 | 261 | 0 | 0.27 | 1 | 1 | cs | TRUE
28 | LV_3542-14_0_3_line_28 | NAYY 4x150 SE | 28 | 29 | 0.028158 | 0.208 | 0.08 | 261 | 0 | 0.27 | 1 | 1 | cs | TRUE
29 | LV_3542-14_0_3_line_29 | NAYY 4x150 SE | 29 | 30 | 0.0034752 | 0.208 | 0.08 | 261 | 0 | 0.27 | 1 | 2 | cs | TRUE
30 | LV_3542-14_0_3_line_30 | NAYY 4x150 SE | 30 | 31 | 0.014548 | 0.208 | 0.08 | 261 | 0 | 0.27 | 1 | 2 | cs | TRUE
31 | LV_3542-14_0_3_line_31 | NAYY 4x150 SE | 31 | 32 | 0.02139 | 0.208 | 0.08 | 261 | 0 | 0.27 | 1 | 2 | cs | TRUE
32 | LV_3542-14_0_3_line_32 | NAYY 4x150 SE | 31 | 33 | 0.023692 | 0.208 | 0.08 | 261 | 0 | 0.27 | 1 | 1 | cs | TRUE
33 | LV_3542-14_0_3_line_33 | NAYY 4x150 SE | 32 | 34 | 0.011604 | 0.208 | 0.08 | 261 | 0 | 0.27 | 1 | 2 | cs | TRUE
34 | LV_3542-14_0_3_line_34 | NAYY 4x150 SE | 33 | 35 | 0.066092 | 0.208 | 0.08 | 261 | 0 | 0.27 | 1 | 1 | cs | TRUE
35 | LV_3542-14_0_3_line_35 | NAYY 4x150 SE | 34 | 36 | 0.025373 | 0.208 | 0.08 | 261 | 0 | 0.27 | 1 | 1 | cs | TRUE
36 | LV_3542-14_0_3_line_36 | NAYY 4x150 SE | 34 | 37 | 0.017518 | 0.208 | 0.08 | 261 | 0 | 0.27 | 1 | 1 | cs | TRUE
37 | LV_3542-14_0_3_line_37 | NAYY 4x150 SE | 35 | 38 | 0.014936 | 0.208 | 0.08 | 261 | 0 | 0.27 | 1 | 1 | cs | TRUE
38 | LV_3542-14_0_3_line_38 | NAYY 4x150 SE | 36 | 45 | 0.026434 | 0.208 | 0.08 | 261 | 0 | 0.27 | 1 | 1 | cs | TRUE
39 | LV_3542-14_0_3_line_39 | NAYY 4x150 SE | 37 | 44 | 0.0039101 | 0.208 | 0.08 | 261 | 0 | 0.27 | 1 | 1 | cs | TRUE
40 | LV_3542-14_0_3_line_40 | NAYY 4x150 SE | 38 | 50 | 0.087864 | 0.208 | 0.08 | 261 | 0 | 0.27 | 1 | 1 | cs | TRUE
41 | LV_3542-14_0_3_line_41 | NAYY 4x150 SE | 39 | 40 | 0.0099897 | 0.208 | 0.08 | 261 | 0 | 0.27 | 1 | 1 | cs | TRUE
42 | LV_3542-14_0_3_line_42 | NAYY 4x150 SE | 39 | 41 | 0.0075962 | 0.208 | 0.08 | 261 | 0 | 0.27 | 1 | 1 | cs | TRUE
43 | LV_3542-14_0_3_line_43 | NAYY 4x150 SE | 40 | 42 | 0.013031 | 0.208 | 0.08 | 261 | 0 | 0.27 | 1 | 1 | cs | TRUE
44 | LV_3542-14_0_3_line_44 | NAYY 4x150 SE | 41 | 43 | 0.016515 | 0.208 | 0.08 | 261 | 0 | 0.27 | 1 | 1 | cs | TRUE
45 | LV_3542-14_0_3_line_45 | NAYY 4x150 SE | 43 | 44 | 0.003788 | 0.208 | 0.08 | 261 | 0 | 0.27 | 1 | 1 | cs | TRUE
46 | LV_3542-14_0_3_line_46 | NAYY 4x150 SE | 45 | 46 | 0.015447 | 0.208 | 0.08 | 261 | 0 | 0.27 | 1 | 1 | cs | TRUE
47 | LV_3542-14_0_3_line_47 | NAYY 4x150 SE | 46 | 47 | 0.0097346 | 0.208 | 0.08 | 261 | 0 | 0.27 | 1 | 1 | cs | TRUE
48 | LV_3542-14_0_3_line_48 | NAYY 4x150 SE | 47 | 48 | 0.025185 | 0.208 | 0.08 | 261 | 0 | 0.27 | 1 | 1 | cs | TRUE
49 | LV_3542-14_0_3_line_49 | NAYY 4x150 SE | 47 | 49 | 0.015304 | 0.208 | 0.08 | 261 | 0 | 0.27 | 1 | 1 | cs | TRUE
50 | LV_3542-14_0_3_line_50 | NAYY 4x150 SE | 48 | 57 | 0.0026767 | 0.208 | 0.08 | 261 | 0 | 0.27 | 1 | 1 | cs | TRUE
51 | LV_3542-14_0_3_line_51 | NAYY 4x150 SE | 48 | 56 | 0.010163 | 0.208 | 0.08 | 261 | 0 | 0.27 | 1 | 1 | cs | TRUE
52 | LV_3542-14_0_3_line_52 | NAYY 4x150 SE | 50 | 51 | 0.060019 | 0.208 | 0.08 | 261 | 0 | 0.27 | 1 | 1 | cs | TRUE
53 | LV_3542-14_0_3_line_53 | NAYY 4x150 SE | 50 | 52 | 0.091159 | 0.208 | 0.08 | 261 | 0 | 0.27 | 1 | 1 | cs | TRUE
54 | LV_3542-14_0_3_line_54 | NAYY 4x150 SE | 51 | 53 | 0.020886 | 0.208 | 0.08 | 261 | 0 | 0.27 | 1 | 1 | cs | TRUE
55 | LV_3542-14_0_3_line_55 | NAYY 4x150 SE | 54 | 55 | 0.056871 | 0.208 | 0.08 | 261 | 0 | 0.27 | 1 | 1 | cs | TRUE
56 | LV_3542-14_0_3_line_56 | NAYY 4x150 SE | 54 | 56 | 0.026887 | 0.208 | 0.08 | 261 | 0 | 0.27 | 1 | 1 | cs | TRUE
57 | LV_3542-14_0_3_line_57 | NAYY 4x150 SE | 55 | 58 | 0.020301 | 0.208 | 0.08 | 261 | 0 | 0.27 | 1 | 1 | cs | TRUE
58 | LV_3542-14_0_3_line_58 | NAYY 4x150 SE | 58 | 59 | 0.024764 | 0.208 | 0.08 | 261 | 0 | 0.27 | 1 | 1 | cs | TRUE

## trafo
| name | std_type | hv_bus | lv_bus | sn_mva | vn_hv_kv | vn_lv_kv | vk_percent | vkr_percent | pfe_kw | i0_percent | shift_degree | tap_side | tap_neutral | tap_min | tap_max | tap_step_percent | tap_step_degree | tap_pos | tap_phase_shifter | parallel | df | in_service
0 | LV_3542-14_0_3_trafo_23 | 0.25 MVA 20/0.4 kV | 60 | 29 | 0.25 | 20 | 0.4 | 6 | 1.44 | 0.8 | 0.32 | 150 | hv | 0 | -2 | 2 | 2.5 | 0 | 0 | FALSE | 1 | 1 | TRUE

## line_geodata
| x0 | y0 | x1 | y1 | x2 | y2 | x3 | y3 | x4 | y4 | x5 | y5 | x6 | y6 | x7 | y7 | x8 | y8
0 | 2765947.6817 | 1170300.9372 | 2765966.1466 | 1170303.5052 | 2765987.8956 | 1170312.4584 | 2766013.9449 | 1170316.5152
1 | 2765947.6817 | 1170300.9372 | 2765943.7131 | 1170313.4941 | 2765934.0417 | 1170340.9622 | 2765932.9533 | 1170345.158
2 | 2765947.6817 | 1170300.9372 | 2765798.6939 | 1170244.612
3 | 2765942.1165 | 1170428.2731 | 2765941.6505 | 1170413.8364 | 2765942.5902 | 1170393.1442 | 2765934.3305 | 1170358.2075 | 2765932.9533 | 1170345.158
4 | 2765923.7858 | 1170430.5576 | 2765942.1165 | 1170428.2731
5 | 2765942.1165 | 1170428.2731 | 2765963.5703 | 1170427.1204 | 2765972.0138 | 1170427.1648 | 2765972.4263 | 1170427.1805
6 | 2765923.7858 | 1170430.5576 | 2765926.9379 | 1170445.3132 | 2765928.8666 | 1170457.2436 | 2765932.4203 | 1170462.4575 | 2765937.6677 | 1170465.6719 | 2765944.01 | 1170466.6702 | 2765949.5602 | 1170466.4122 | 2765953.1562 | 1170462.6194
7 | 2766018.2809 | 1170434.1873 | 2765997.889 | 1170430.0268 | 2765987.8464 | 1170428.5591 | 2765979.486 | 1170427.4493 | 2765972.4263 | 1170427.1805
8 | 2766255.3165 | 1170336.4532 | 2766209.3999 | 1170317.7215 | 2766169.0109 | 1170293.1921
9 | 2766255.3165 | 1170336.4532 | 2766268.626 | 1170344.6399 | 2766290.3874 | 1170359.7556 | 2766308.1476 | 1170374.7605
10 | 2766308.1476 | 1170374.7605 | 2766314.663 | 1170379.7342 | 2766320.2212 | 1170385.0299
11 | 2766042.4504 | 1170418.8426 | 2766045.8816 | 1170406.6439 | 2766049.9115 | 1170401.84 | 2766055.937 | 1170399.3488 | 2766065.8189 | 1170398.5991 | 2766067.5082 | 1170398.4579
12 | 2766037.076 | 1170437.9502 | 2766042.4504 | 1170418.8426
13 | 2766111.7045 | 1170396.5271 | 2766100.8044 | 1170395.675 | 2766067.5082 | 1170398.4579
14 | 2766037.076 | 1170437.9502 | 2766023.1114 | 1170435.1729
15 | 2766037.076 | 1170437.9502 | 2766058.6541 | 1170442.8177 | 2766065.57 | 1170444.9441 | 2766071.7699 | 1170446.9395 | 2766071.9387 | 1170446.9941
16 | 2766133.1813 | 1170398.206 | 2766111.7045 | 1170396.5271
17 | 2766023.1114 | 1170435.1729 | 2766018.2809 | 1170434.1873
18 | 2766071.9387 | 1170446.9941 | 2766073.0219 | 1170447.3446
19 | 2766118.2288 | 1170454.3041 | 2766109.548 | 1170453.7568 | 2766101.3058 | 1170453.6287 | 2766094.9341 | 1170453.141 | 2766087.7669 | 1170452.0752 | 2766081.4296 | 1170450.0649 | 2766073.0219 | 1170447.3446
20 | 2766118.2288 | 1170454.3041 | 2766121.1803 | 1170454.4902 | 2766122.6295 | 1170454.7453
21 | 2766122.6295 | 1170454.7453 | 2766128.7536 | 1170455.8231 | 2766133.9669 | 1170456.9691
22 | 2766141.3757 | 1170458.5977 | 2766133.9669 | 1170456.9691
23 | 2766152.3809 | 1170461.0815 | 2766150.921 | 1170460.6961 | 2766141.3757 | 1170458.5977
24 | 2766161.4816 | 1170463.484 | 2766152.3809 | 1170461.0815
25 | 2766161.4816 | 1170463.484 | 2766170.5456 | 1170465.8768 | 2766176.3086 | 1170467.0595 | 2766181.5012 | 1170467.4763
26 | 2766181.5012 | 1170467.4763 | 2766182.4428 | 1170467.5519 | 2766190.013 | 1170467.634
27 | 2766190.013 | 1170467.634 | 2766191.0227 | 1170467.6449 | 2766202.6263 | 1170468.3159
28 | 2766230.3511 | 1170473.0158 | 2766225.1934 | 1170471.7385 | 2766216.8261 | 1170470.0499 | 2766203.9409 | 1170468.3919 | 2766202.6263 | 1170468.3159
29 | 2766233.7243 | 1170473.8511 | 2766230.3511 | 1170473.0158
30 | 2766247.8456 | 1170477.3482 | 2766233.7243 | 1170473.8511
31 | 2766247.8456 | 1170477.3482 | 2766262.4609 | 1170481.5008 | 2766268.3519 | 1170483.4221
32 | 2766247.8456 | 1170477.3482 | 2766257.399 | 1170469.6614 | 2766268.4968 | 1170466.9254
33 | 2766279.0832 | 1170487.8221 | 2766270.0257 | 1170483.9679 | 2766268.3519 | 1170483.4221
34 | 2766330.4185 | 1170478.5305 | 2766313.4585 | 1170469.0573 | 2766308.211 | 1170466.1316 | 2766293.1736 | 1170462.2897 | 2766278.7292 | 1170464.4028 | 2766268.4968 | 1170466.9254
35 | 2766279.0832 | 1170487.8221 | 2766300.5118 | 1170497.2458 | 2766302.2486 | 1170498.1618
36 | 2766279.0832 | 1170487.8221 | 2766274.7857 | 1170499.7914 | 2766271.5233 | 1170503.3134
37 | 2766343.4578 | 1170485.8138 | 2766330.4185 | 1170478.5305
38 | 2766302.2486 | 1170498.1618 | 2766305.3411 | 1170499.7929 | 2766310.0537 | 1170503.2375 | 2766314.1863 | 1170506.8885 | 2766318.5048 | 1170511.5677 | 2766321.6356 | 1170515.7432
39 | 2766268.8662 | 1170506.182 | 2766271.5233 | 1170503.3134
40 | 2766343.4578 | 1170485.8138 | 2766355.7833 | 1170490.8152 | 2766362.3938 | 1170492.3551 | 2766367.5521 | 1170492.6983 | 2766372.3782 | 1170492.8766 | 2766380.0658 | 1170480.9679 | 2766393.8311 | 1170458.3404 | 2766396.1869 | 1170454.5579 | 2766390.024 | 1170443.4997
41 | 2766242.4323 | 1170512.4069 | 2766232.5162 | 1170511.196
42 | 2766242.4323 | 1170512.4069 | 2766249.9725 | 1170513.3276
43 | 2766219.5812 | 1170509.6165 | 2766232.5162 | 1170511.196
44 | 2766265.5423 | 1170507.8212 | 2766249.9725 | 1170513.3276 | 2766249.9725 | 1170513.3276
45 | 2766268.8662 | 1170506.182 | 2766268.2274 | 1170506.8716 | 2766265.5423 | 1170507.8212
46 | 2766321.6356 | 1170515.7432 | 2766322.6689 | 1170517.1213 | 2766325.4293 | 1170521.3904 | 2766328.0679 | 1170527.2908 | 2766328.7931 | 1170529.3433
47 | 2766332.0363 | 1170538.5217 | 2766328.7931 | 1170529.3433
48 | 2766322.6741 | 1170553.3978 | 2766328.1642 | 1170551.715 | 2766336.4081 | 1170547.9066 | 2766333.9306 | 1170543.1004 | 2766332.0363 | 1170538.5217
49 | 2766332.0363 | 1170538.5217 | 2766346.2616 | 1170544.1666
50 | 2766322.6741 | 1170553.3978 | 2766320.0804 | 1170552.7362
51 | 2766322.6741 | 1170553.3978 | 2766330.5311 | 1170559.8437
52 | 2766390.024 | 1170443.4997 | 2766397.0837 | 1170429.1159 | 2766405.3791 | 1170422.9069 | 2766417.3901 | 1170391.4898
53 | 2766390.024 | 1170443.4997 | 2766343.7317 | 1170407.4302 | 2766320.2212 | 1170385.0299
54 | 2766417.3901 | 1170391.4898 | 2766436.6258 | 1170399.6265
55 | 2766353.8252 | 1170567.5285 | 2766342.6426 | 1170590.906 | 2766339.9578 | 1170591.6434 | 2766325.0809 | 1170587.5501 | 2766321.3462 | 1170588.8812 | 2766317.987 | 1170596.9902
56 | 2766353.8252 | 1170567.5285 | 2766346.5488 | 1170570.1292 | 2766337.1262 | 1170565.3641 | 2766330.8112 | 1170560.0734 | 2766330.5311 | 1170559.8437
57 | 2766317.987 | 1170596.9902 | 2766312.5423 | 1170610.1339 | 2766309.3527 | 1170615.3033
58 | 2766309.3527 | 1170615.3033 | 2766303.7248 | 1170624.4245 | 2766294.317 | 1170634.8544

## bus_geodata
| x | y | coords
0 | 2766013.9449 | 1170316.5152
1 | 2765947.6817 | 1170300.9372
2 | 2765932.9533 | 1170345.158
3 | 2765798.6939 | 1170244.612
4 | 2765942.1165 | 1170428.2731
5 | 2765923.7858 | 1170430.5576
6 | 2765972.4263 | 1170427.1805
7 | 2766169.0109 | 1170293.1921
8 | 2766255.3165 | 1170336.4532
9 | 2766308.1476 | 1170374.7605
10 | 2766042.4504 | 1170418.8426
11 | 2766067.5082 | 1170398.4579
12 | 2766037.076 | 1170437.9502
13 | 2766111.7045 | 1170396.5271
14 | 2766023.1114 | 1170435.1729
15 | 2766071.9387 | 1170446.9941
16 | 2766133.1813 | 1170398.206
17 | 2766018.2809 | 1170434.1873
18 | 2766073.0219 | 1170447.3446
19 | 2766118.2288 | 1170454.3041
20 | 2765953.1562 | 1170462.6194
21 | 2766122.6295 | 1170454.7453
22 | 2766133.9669 | 1170456.9691
23 | 2766141.3757 | 1170458.5977
24 | 2766152.3809 | 1170461.0815
25 | 2766161.4816 | 1170463.484
26 | 2766181.5012 | 1170467.4763
27 | 2766190.013 | 1170467.634
28 | 2766202.6263 | 1170468.3159
29 | 2766230.3511 | 1170473.0158
30 | 2766233.7243 | 1170473.8511
31 | 2766247.8456 | 1170477.3482
32 | 2766268.3519 | 1170483.4221
33 | 2766268.4968 | 1170466.9254
34 | 2766279.0832 | 1170487.8221
35 | 2766330.4185 | 1170478.5305
36 | 2766302.2486 | 1170498.1618
37 | 2766271.5233 | 1170503.3134
38 | 2766343.4578 | 1170485.8138
39 | 2766242.4323 | 1170512.4069
40 | 2766232.5162 | 1170511.196
41 | 2766249.9725 | 1170513.3276
42 | 2766219.5812 | 1170509.6165
43 | 2766265.5423 | 1170507.8212
44 | 2766268.8662 | 1170506.182
45 | 2766321.6356 | 1170515.7432
46 | 2766328.7931 | 1170529.3433
47 | 2766332.0363 | 1170538.5217
48 | 2766322.6741 | 1170553.3978
49 | 2766346.2616 | 1170544.1666
50 | 2766390.024 | 1170443.4997
51 | 2766417.3901 | 1170391.4898
52 | 2766320.2212 | 1170385.0299
53 | 2766436.6258 | 1170399.6265
54 | 2766353.8252 | 1170567.5285
55 | 2766317.987 | 1170596.9902
56 | 2766330.5311 | 1170559.8437
57 | 2766320.0804 | 1170552.7362
58 | 2766309.3527 | 1170615.3033
59 | 2766294.317 | 1170634.8544
60 | 2766247.8456 | 1170477.3482

## line_std_types
| c_nf_per_km | r_ohm_per_km | x_ohm_per_km | max_i_ka | type | q_mm2 | alpha | voltage_rating
NAYY 4x50 SE | 210 | 0.642 | 0.083 | 0.142 | cs | 50 | 0.00403 | LV
NAYY 4x120 SE | 264 | 0.225 | 0.08 | 0.242 | cs | 120 | 0.00403 | LV
NAYY 4x150 SE | 261 | 0.208 | 0.08 | 0.27 | cs | 150 | 0.00403 | LV
NA2XS2Y 1x95 RM/25 12/20 kV | 216 | 0.313 | 0.132 | 0.252 | cs | 95 | 0.00403 | MV
NA2XS2Y 1x185 RM/25 12/20 kV | 273 | 0.161 | 0.117 | 0.362 | cs | 185 | 0.00403 | MV
NA2XS2Y 1x240 RM/25 12/20 kV | 304 | 0.122 | 0.112 | 0.421 | cs | 240 | 0.00403 | MV
NA2XS2Y 1x95 RM/25 6/10 kV | 315 | 0.313 | 0.123 | 0.249 | cs | 95 | 0.00403 | MV
NA2XS2Y 1x185 RM/25 6/10 kV | 406 | 0.161 | 0.11 | 0.358 | cs | 185 | 0.00403 | MV
NA2XS2Y 1x240 RM/25 6/10 kV | 456 | 0.122 | 0.105 | 0.416 | cs | 240 | 0.00403 | MV
NA2XS2Y 1x150 RM/25 12/20 kV | 250 | 0.206 | 0.116 | 0.319 | cs | 150 | 0.00403 | MV
NA2XS2Y 1x120 RM/25 12/20 kV | 230 | 0.253 | 0.119 | 0.283 | cs | 120 | 0.00403 | MV
NA2XS2Y 1x70 RM/25 12/20 kV | 190 | 0.443 | 0.132 | 0.22 | cs | 70 | 0.00403 | MV
NA2XS2Y 1x150 RM/25 6/10 kV | 360 | 0.206 | 0.11 | 0.315 | cs | 150 | 0.00403 | MV
NA2XS2Y 1x120 RM/25 6/10 kV | 340 | 0.253 | 0.113 | 0.28 | cs | 120 | 0.00403 | MV
NA2XS2Y 1x70 RM/25 6/10 kV | 280 | 0.443 | 0.123 | 0.217 | cs | 70 | 0.00403 | MV
N2XS(FL)2Y 1x120 RM/35 64/110 kV | 112 | 0.153 | 0.166 | 0.366 | cs | 120 | 0.00393 | HV
N2XS(FL)2Y 1x185 RM/35 64/110 kV | 125 | 0.099 | 0.156 | 0.457 | cs | 185 | 0.00393 | HV
N2XS(FL)2Y 1x240 RM/35 64/110 kV | 135 | 0.075 | 0.149 | 0.526 | cs | 240 | 0.00393 | HV
N2XS(FL)2Y 1x300 RM/35 64/110 kV | 144 | 0.06 | 0.144 | 0.588 | cs | 300 | 0.00393 | HV
15-AL1/3-ST1A 0.4 | 11 | 1.8769 | 0.35 | 0.105 | ol | 16 | 0.00403 | LV
24-AL1/4-ST1A 0.4 | 11.25 | 1.2012 | 0.335 | 0.14 | ol | 24 | 0.00403 | LV
48-AL1/8-ST1A 0.4 | 12.2 | 0.5939 | 0.3 | 0.21 | ol | 48 | 0.00403 | LV
94-AL1/15-ST1A 0.4 | 13.2 | 0.306 | 0.29 | 0.35 | ol | 94 | 0.00403 | LV
34-AL1/6-ST1A 10.0 | 9.7 | 0.8342 | 0.36 | 0.17 | ol | 34 | 0.00403 | MV
48-AL1/8-ST1A 10.0 | 10.1 | 0.5939 | 0.35 | 0.21 | ol | 48 | 0.00403 | MV
70-AL1/11-ST1A 10.0 | 10.4 | 0.4132 | 0.339 | 0.29 | ol | 70 | 0.00403 | MV
94-AL1/15-ST1A 10.0 | 10.75 | 0.306 | 0.33 | 0.35 | ol | 94 | 0.00403 | MV
122-AL1/20-ST1A 10.0 | 11.1 | 0.2376 | 0.323 | 0.41 | ol | 122 | 0.00403 | MV
149-AL1/24-ST1A 10.0 | 11.25 | 0.194 | 0.315 | 0.47 | ol | 149 | 0.00403 | MV
34-AL1/6-ST1A 20.0 | 9.15 | 0.8342 | 0.382 | 0.17 | ol | 34 | 0.00403 | MV
48-AL1/8-ST1A 20.0 | 9.5 | 0.5939 | 0.372 | 0.21 | ol | 48 | 0.00403 | MV
70-AL1/11-ST1A 20.0 | 9.7 | 0.4132 | 0.36 | 0.29 | ol | 70 | 0.00403 | MV
94-AL1/15-ST1A 20.0 | 10 | 0.306 | 0.35 | 0.35 | ol | 94 | 0.00403 | MV
122-AL1/20-ST1A 20.0 | 10.3 | 0.2376 | 0.344 | 0.41 | ol | 122 | 0.00403 | MV
149-AL1/24-ST1A 20.0 | 10.5 | 0.194 | 0.337 | 0.47 | ol | 149 | 0.00403 | MV
184-AL1/30-ST1A 20.0 | 10.75 | 0.1571 | 0.33 | 0.535 | ol | 184 | 0.00403 | MV
243-AL1/39-ST1A 20.0 | 11 | 0.1188 | 0.32 | 0.645 | ol | 243 | 0.00403 | MV
48-AL1/8-ST1A 110.0 | 8 | 0.5939 | 0.46 | 0.21 | ol | 48 | 0.00403 | HV
70-AL1/11-ST1A 110.0 | 8.4 | 0.4132 | 0.45 | 0.29 | ol | 70 | 0.00403 | HV
94-AL1/15-ST1A 110.0 | 8.65 | 0.306 | 0.44 | 0.35 | ol | 94 | 0.00403 | HV
122-AL1/20-ST1A 110.0 | 8.5 | 0.2376 | 0.43 | 0.41 | ol | 122 | 0.00403 | HV
149-AL1/24-ST1A 110.0 | 8.75 | 0.194 | 0.41 | 0.47 | ol | 149 | 0.00403 | HV
184-AL1/30-ST1A 110.0 | 8.8 | 0.1571 | 0.4 | 0.535 | ol | 184 | 0.00403 | HV
243-AL1/39-ST1A 110.0 | 9 | 0.1188 | 0.39 | 0.645 | ol | 243 | 0.00403 | HV
305-AL1/39-ST1A 110.0 | 9.2 | 0.0949 | 0.38 | 0.74 | ol | 305 | 0.00403 | HV
490-AL1/64-ST1A 110.0 | 9.75 | 0.059 | 0.37 | 0.96 | ol | 490 | 0.00403 | HV
679-AL1/86-ST1A 110.0 | 9.95 | 0.042 | 0.36 | 1.15 | ol | 679 | 0.00403 | HV
490-AL1/64-ST1A 220.0 | 10 | 0.059 | 0.285 | 0.96 | ol | 490 | 0.00403 | HV
679-AL1/86-ST1A 220.0 | 11.7 | 0.042 | 0.275 | 1.15 | ol | 679 | 0.00403 | HV
490-AL1/64-ST1A 380.0 | 11 | 0.059 | 0.253 | 0.96 | ol | 490 | 0.00403 | HV
679-AL1/86-ST1A 380.0 | 14.6 | 0.042 | 0.25 | 1.15 | ol | 679 | 0.00403 | HV

## trafo_std_types
| i0_percent | pfe_kw | vkr_percent | sn_mva | vn_lv_kv | vn_hv_kv | vk_percent | shift_degree | vector_group | tap_side | tap_neutral | tap_min | tap_max | tap_step_degree | tap_step_percent | tap_phase_shifter
160 MVA 380/110 kV | 0.06 | 60 | 0.25 | 160 | 110 | 380 | 12.2 | 0 | Yy0 | hv | 0 | -9 | 9 | 0 | 1.5 | FALSE
100 MVA 220/110 kV | 0.06 | 55 | 0.26 | 100 | 110 | 220 | 12 | 0 | Yy0 | hv | 0 | -9 | 9 | 0 | 1.5 | FALSE
63 MVA 110/20 kV | 0.04 | 22 | 0.32 | 63 | 20 | 110 | 18 | 150 | YNd5 | hv | 0 | -9 | 9 | 0 | 1.5 | FALSE
40 MVA 110/20 kV | 0.05 | 18 | 0.34 | 40 | 20 | 110 | 16.2 | 150 | YNd5 | hv | 0 | -9 | 9 | 0 | 1.5 | FALSE
25 MVA 110/20 kV | 0.07 | 14 | 0.41 | 25 | 20 | 110 | 12 | 150 | YNd5 | hv | 0 | -9 | 9 | 0 | 1.5 | FALSE
63 MVA 110/10 kV | 0.04 | 22 | 0.32 | 63 | 10 | 110 | 18 | 150 | YNd5 | hv | 0 | -9 | 9 | 0 | 1.5 | FALSE
40 MVA 110/10 kV | 0.05 | 18 | 0.34 | 40 | 10 | 110 | 16.2 | 150 | YNd5 | hv | 0 | -9 | 9 | 0 | 1.5 | FALSE
25 MVA 110/10 kV | 0.07 | 14 | 0.41 | 25 | 10 | 110 | 12 | 150 | YNd5 | hv | 0 | -9 | 9 | 0 | 1.5 | FALSE
0.25 MVA 20/0.4 kV | 0.32 | 0.8 | 1.44 | 0.25 | 0.4 | 20 | 6 | 150 | Yzn5 | hv | 0 | -2 | 2 | 0 | 2.5 | FALSE
0.4 MVA 20/0.4 kV | 0.3375 | 1.35 | 1.425 | 0.4 | 0.4 | 20 | 6 | 150 | Dyn5 | hv | 0 | -2 | 2 | 0 | 2.5 | FALSE
0.63 MVA 20/0.4 kV | 0.2619 | 1.65 | 1.206 | 0.63 | 0.4 | 20 | 6 | 150 | Dyn5 | hv | 0 | -2 | 2 | 0 | 2.5 | FALSE
0.25 MVA 10/0.4 kV | 0.24 | 0.6 | 1.2 | 0.25 | 0.4 | 10 | 4 | 150 | Dyn5 | hv | 0 | -2 | 2 | 0 | 2.5 | FALSE
0.4 MVA 10/0.4 kV | 0.2375 | 0.95 | 1.325 | 0.4 | 0.4 | 10 | 4 | 150 | Dyn5 | hv | 0 | -2 | 2 | 0 | 2.5 | FALSE
0.63 MVA 10/0.4 kV | 0.1873 | 1.18 | 1.0794 | 0.63 | 0.4 | 10 | 4 | 150 | Dyn5 | hv | 0 | -2 | 2 | 0 | 2.5 | FALSE

## trafo3w_std_types
| sn_hv_mva | sn_mv_mva | sn_lv_mva | vn_hv_kv | vn_mv_kv | vn_lv_kv | vk_hv_percent | vk_mv_percent | vk_lv_percent | vkr_hv_percent | vkr_mv_percent | vkr_lv_percent | pfe_kw | i0_percent | shift_mv_degree | shift_lv_degree | vector_group | tap_side | tap_neutral | tap_min | tap_max | tap_step_percent
63/25/38 MVA 110/20/10 kV | 63 | 25 | 38 | 110 | 20 | 10 | 10.4 | 10.4 | 10.4 | 0.28 | 0.32 | 0.35 | 35 | 0.89 | 0 | 0 | YN0yn0yn0 | hv | 0 | -10 | 10 | 1.2
63/25/38 MVA 110/10/10 kV | 63 | 25 | 38 | 110 | 10 | 10 | 10.4 | 10.4 | 10.4 | 0.28 | 0.32 | 0.35 | 35 | 0.89 | 0 | 0 | YN0yn0yn0 | hv | 0 | -10 | 10 | 1.2

## fuse_std_types
| fuse_type | i_rated_a | t_avg | t_min | t_total | x_avg | x_min | x_total
HV 100A | HV 100A | 100 | 0 | [10.0, 3.64, 0.854, 0.281, 0.1, 0.0531, 0.022, 0.01] | [10.0, 4.267, 1.21, 0.403, 0.1, 0.058, 0.022, 0.01] | 0 | [300.0, 350.0, 450.0, 550.0, 700.0, 850.0, 1200.0, 1752.0] | [600.0, 700.0, 900.0, 1150.0, 1665.0, 2000.0, 3000.0, 4313.0]
HV 10A | HV 10A | 10 | 0 | [10.0, 1675.0, 0.344, 0.156, 0.1, 0.0417, 0.0171, 0.01] | [10.0, 1.3, 0.3, 0.155, 0.1, 0.0555, 0.023, 0.01] | 0 | [30.0, 32.0, 35.0, 37.0, 39.0, 50.0, 70.0, 88.0] | [60.0, 70.0, 80.0, 87.0, 94.0, 110.0, 150.0, 216.0]
HV 125A | HV 125A | 125 | 0 | [10.0, 1.82, 0.344, 0.1, 0.0467, 0.0269, 0.01] | [10.0, 2.478, 0.426, 0.1, 0.0427, 0.0211, 0.01] | 0 | [375.0, 500.0, 700.0, 925.0, 1200.0, 1500.0, 2341.0] | [750.0, 1000.0, 1500.0, 2200.0, 3000.0, 4000.0, 5765.0]
HV 160A | HV 160A | 160 | 0 | [10.0, 4.15, 1.03, 0.198, 0.1, 0.051, 0.0172, 0.01] | [10.0, 2.3, 0.734, 0.274, 0.1, 0.046, 0.0177, 0.01] | 0 | [480.0, 550.0, 700.0, 1000.0, 1260.0, 1600.0, 2500.0, 3227.0] | [960.0, 1300.0, 1700.0, 2200.0, 2996.0, 4000.0, 6000.0, 7946.0]
HV 16A | HV 16A | 16 | 0 | [10.0, 0.352, 0.164, 0.1, 0.0649, 0.0342, 0.01] | [10.0, 2.34, 0.722, 0.181, 0.1, 0.055, 0.0296, 0.01] | 0 | [48.0, 60.0, 65.0, 71.0, 80.0, 100.0, 162.0] | [96.0, 110.0, 125.0, 150.0, 168.0, 200.0, 250.0, 398.0]
HV 200A | HV 200A | 200 | 0 | [10.0, 4.267, 1.21, 0.403, 0.1, 0.058, 0.022, 0.01] | [10.0, 3.73, 1.654, 0.328, 0.1, 0.0531, 0.019, 0.01] | 0 | [600.0, 700.0, 900.0, 1150.0, 1665.0, 2000.0, 3000.0, 4313.0] | [1200.0, 1500.0, 1800.0, 2700.0, 3960.0, 5000.0, 7500.0, 10620.0]
HV 20A | HV 20A | 20 | 0 | [10.0, 1.3, 0.3, 0.155, 0.1, 0.0555, 0.023, 0.01] | [10.0, 1.3, 0.161, 0.1, 0.0611, 0.0399, 0.0141, 0.01] | 0 | [60.0, 70.0, 80.0, 87.0, 94.0, 110.0, 150.0, 216.0] | [120.0, 150.0, 200.0, 223.0, 260.0, 300.0, 450.0, 532.0]
HV 25A | HV 25A | 25 | 0 | [10.0, 2.512, 0.833, 0.299, 0.1, 0.0372, 0.0223, 0.01] | [10.0, 3.125, 0.597, 0.198, 0.1, 0.0378, 0.022, 0.01] | 0 | [75.0, 82.0, 90.0, 100.0, 124.0, 170.0, 200.0, 289.0] | [150.0, 170.0, 210.0, 250.0, 294.0, 400.0, 500.0, 711.0]
HV 31.5A | HV 31.5A | 31.5 | 0 | [10.0, 2.34, 0.722, 0.181, 0.1, 0.055, 0.0296, 0.01] | [10.0, 2.84, 0.368, 0.164, 0.1, 0.0621, 0.0378, 0.0195, 0.01] | 0 | [95.0, 110.0, 125.0, 150.0, 165.0, 200.0, 250.0, 390.0] | [189.0, 220.0, 300.0, 350.0, 393.0, 450.0, 530.0, 700.0, 960.0]
HV 40A | HV 40A | 40 | 0 | [10.0, 1.3, 0.161, 0.1, 0.0611, 0.0399, 0.0141, 0.01] | [10.0, 2.05, 0.369, 0.198, 0.1, 0.051, 0.0298, 0.01] | 0 | [120.0, 150.0, 200.0, 223.0, 260.0, 300.0, 450.0, 532.0] | [240.0, 300.0, 400.0, 450.0, 530.0, 650.0, 800.0, 1311.0]
HV 50A | HV 50A | 50 | 0 | [10.0, 3.215, 0.597, 0.198, 0.1, 0.0378, 0.022, 0.01] | [10.0, 3.64, 0.854, 0.281, 0.1, 0.0531, 0.022, 0.01] | 0 | [150.0, 170.0, 210.0, 250.0, 294.0, 400.0, 500.0, 711.0] | [300.0, 350.0, 450.0, 550.0, 700.0, 850.0, 1200.0, 1752.0]
HV 6.3A | HV 6.3A | 6.3 | 0 | [10.0, 1.39, 0.344, 0.168, 0.1, 0.056, 0.0263, 0.01] | [10.0, 1.711, 0.516, 0.198, 0.1, 0.0634, 0.0303, 0.01] | 0 | [19.0, 19.5, 20.4, 20.8, 22.0, 25.0, 32.0, 48.0] | [38.0, 40.0, 43.0, 48.0, 53.0, 60.0, 75.0, 118.0]
HV 63A | HV 63A | 63 | 0 | [10.0, 2.84, 0.368, 0.164, 0.1, 0.0621, 0.0378, 0.0195, 0.01] | [10.0, 1.82, 0.344, 0.1, 0.0467, 0.0269, 0.01] | 0 | [189.0, 220.0, 300.0, 350.0, 393.0, 450.0, 530.0, 700.0, 961.0] | [378.0, 500.0, 700.0, 934.0, 1200.0, 1500.0, 2366.0]
HV 80A | HV 80A | 80 | 0 | [10.0, 2.05, 0.369, 0.198, 0.1, 0.051, 0.0298, 0.01] | [10.0, 4.15, 1.03, 0.198, 0.1, 0.051, 0.0172, 0.01] | 0 | [240.0, 300.0, 400.0, 450.0, 530.0, 650.0, 800.0, 1311.0] | [480.0, 550.0, 700.0, 1000.0, 1260.0, 1600.0, 2500.0, 3227.0]
Siemens NH-1-100 | Siemens NH-1-100 | 100 | [5400.0, 2000.0, 400.0, 20.0, 1.0, 0.2, 0.012, 0.004] | 0 | 0 | [150.0, 190.0, 250.0, 430.0, 900.0, 1250.0, 2700.0, 3600.0] | 0 | 0
Siemens NH-1-125 | Siemens NH-1-125 | 125 | [4800.0, 120.0, 7.0, 0.1, 0.004] | 0 | 0 | [180.0, 400.0, 740.0, 2000.0, 4250.0] | 0 | 0
Siemens NH-1-16 | Siemens NH-1-16 | 16 | [4000.0, 400.0, 2.0, 0.1, 0.04, 0.01] | 0 | 0 | [26.0, 35.0, 75.0, 150.0, 200.0, 300.0] | 0 | 0
Siemens NH-1-160 | Siemens NH-1-160 | 160 | [4800.0, 120.0, 7.0, 0.1, 0.004] | 0 | 0 | [210.0, 500.0, 900.0, 2300.0, 5000.0] | 0 | 0
Siemens NH-1-25 | Siemens NH-1-25 | 25 | [4000.0, 1000.0, 10.0, 0.2, 0.02, 0.01] | 0 | 0 | [40.0, 50.0, 100.0, 210.0, 400.0, 500.0] | 0 | 0
Siemens NH-1-50 | Siemens NH-1-50 | 50 | [4000.0, 40.0, 4.0, 1.0, 0.02, 0.01] | 0 | 0 | [86.0, 200.0, 300.0, 400.0, 1000.0, 1280.0] | 0 | 0
Siemens NH-1-63 | Siemens NH-1-63 | 63 | [4000.0, 100.0, 10.0, 2.0, 0.04, 0.01] | 0 | 0 | [100.0, 200.0, 300.0, 400.0, 1000.0, 1500.0] | 0 | 0
Siemens NH-1-80 | Siemens NH-1-80 | 80 | [4800.0, 120.0, 7.0, 0.1, 0.01] | 0 | 0 | [150.58, 250.0, 450.0, 1150.0, 2470.0] | 0 | 0
Siemens NH-2-1000 | Siemens NH-2-1000 | 1000 | [4800.0, 120.0, 7.0, 0.1, 0.004] | 0 | 0 | [1900.0, 3500.0, 8400.0, 24000.0, 52000.0] | 0 | 0
Siemens NH-2-200 | Siemens NH-2-200 | 200 | [4800.0, 120.0, 7.0, 0.1, 0.004] | 0 | 0 | [280.0, 650.0, 1200.0, 3000.0, 7000.0] | 0 | 0
Siemens NH-2-224 | Siemens NH-2-224 | 224 | [4800.0, 120.0, 7.0, 0.2, 0.04, 0.004] | 0 | 0 | [400.0, 750.0, 1453.0, 3025.0, 4315.0, 7600.0] | 0 | 0
Siemens NH-2-250 | Siemens NH-2-250 | 250 | [4800.0, 120.0, 7.0, 0.1, 0.004] | 0 | 0 | [450.0, 800.0, 1650.0, 4000.0, 8500.0] | 0 | 0
Siemens NH-2-315 | Siemens NH-2-315 | 315 | [4800.0, 120.0, 7.0, 0.1, 0.004] | 0 | 0 | [550.0, 920.0, 1900.0, 5000.0, 11000.0] | 0 | 0
Siemens NH-2-355 | Siemens NH-2-355 | 355 | [4800.0, 120.0, 6.0, 0.1, 0.004] | 0 | 0 | [650.0, 1116.27, 2350.0, 5840.0, 12790.0] | 0 | 0
Siemens NH-2-400 | Siemens NH-2-400 | 400 | [4800.0, 120.0, 7.0, 0.1, 0.004] | 0 | 0 | [720.0, 1350.0, 2800.0, 6500.0, 15000.0] | 0 | 0
Siemens NH-2-425 | Siemens NH-2-425 | 425 | [4800.0, 120.0, 7.0, 0.1, 0.004] | 0 | 0 | [850.0, 1500.0, 3050.0, 7500.0, 16500.0] | 0 | 0
Siemens NH-2-630 | Siemens NH-2-630 | 630 | [4800.0, 120.0, 7.0, 0.1, 0.004] | 0 | 0 | [1200.0, 2000.0, 4800.0, 12000.0, 26000.0] | 0 | 0

## dtypes
| element | column | dtype
0 | bus | name | object
1 | bus | vn_kv | float64
2 | bus | type | object
3 | bus | zone | object
4 | bus | in_service | bool
5 | load | name | object
6 | load | bus | uint32
7 | load | p_mw | float64
8 | load | q_mvar | float64
9 | load | const_z_percent | float64
10 | load | const_i_percent | float64
11 | load | sn_mva | float64
12 | load | scaling | float64
13 | load | in_service | bool
14 | load | type | object
15 | ext_grid | name | object
16 | ext_grid | bus | uint32
17 | ext_grid | vm_pu | float64
18 | ext_grid | va_degree | float64
19 | ext_grid | slack_weight | float64
20 | ext_grid | in_service | bool
21 | line | name | object
22 | line | std_type | object
23 | line | from_bus | uint32
24 | line | to_bus | uint32
25 | line | length_km | float64
26 | line | r_ohm_per_km | float64
27 | line | x_ohm_per_km | float64
28 | line | c_nf_per_km | float64
29 | line | g_us_per_km | float64
30 | line | max_i_ka | float64
31 | line | df | float64
32 | line | parallel | uint32
33 | line | type | object
34 | line | in_service | bool
35 | trafo | name | object
36 | trafo | std_type | object
37 | trafo | hv_bus | uint32
38 | trafo | lv_bus | uint32
39 | trafo | sn_mva | float64
40 | trafo | vn_hv_kv | float64
41 | trafo | vn_lv_kv | float64
42 | trafo | vk_percent | float64
43 | trafo | vkr_percent | float64
44 | trafo | pfe_kw | float64
45 | trafo | i0_percent | float64
46 | trafo | shift_degree | float64
47 | trafo | tap_side | object
48 | trafo | tap_neutral | int32
49 | trafo | tap_min | int32
50 | trafo | tap_max | int32
51 | trafo | tap_step_percent | float64
52 | trafo | tap_step_degree | float64
53 | trafo | tap_pos | int32
54 | trafo | tap_phase_shifter | bool
55 | trafo | parallel | uint32
56 | trafo | df | float64
57 | trafo | in_service | bool
58 | line_geodata | coords | object
59 | bus_geodata | x | float64
60 | bus_geodata | y | float64
61 | bus_geodata | coords | object

## parameters
| version | format_version | converged | OPF_converged | name | f_hz | sn_mva
0 | 2.14.6 | 2.14.0 | FALSE | FALSE |  | 50 | 1