## bus
| name | vn_kv | type | zone | in_service
0 | bus_LV_3542-2_0_2_node_0 | 0.4 | n |  | TRUE
1 | bus_LV_3542-2_0_2_node_1 | 0.4 | n |  | TRUE
2 | bus_LV_3542-2_0_2_node_2 | 0.4 | n |  | TRUE
3 | bus_LV_3542-2_0_2_node_3 | 0.4 | n |  | TRUE
4 | bus_LV_3542-2_0_2_node_19 | 0.4 | n |  | TRUE
5 | bus_LV_3542-2_0_2_node_20 | 0.4 | n |  | TRUE
6 | bus_LV_3542-2_0_2_node_18 | 0.4 | n |  | TRUE
7 | bus_LV_3542-2_0_2_node_4 | 0.4 | n |  | TRUE
8 | bus_LV_3542-2_0_2_node_5 | 0.4 | n |  | TRUE
9 | bus_LV_3542-2_0_2_node_6 | 0.4 | n |  | TRUE
10 | bus_LV_3542-2_0_2_node_7 | 0.4 | n |  | TRUE
11 | bus_LV_3542-2_0_2_node_8 | 0.4 | n |  | TRUE
12 | bus_LV_3542-2_0_2_node_77 | 0.4 | n |  | TRUE
13 | bus_LV_3542-2_0_2_node_12 | 0.4 | n |  | TRUE
14 | bus_LV_3542-2_0_2_node_11 | 0.4 | n |  | TRUE
15 | bus_LV_3542-2_0_2_node_71 | 0.4 | n |  | TRUE
16 | bus_LV_3542-2_0_2_node_72 | 0.4 | n |  | TRUE
17 | bus_LV_3542-2_0_2_node_70 | 0.4 | n |  | TRUE
18 | bus_LV_3542-2_0_2_node_9 | 0.4 | n |  | TRUE
19 | bus_LV_3542-2_0_2_node_10 | 0.4 | n |  | TRUE
20 | bus_LV_3542-2_0_2_node_69 | 0.4 | n |  | TRUE
21 | bus_LV_3542-2_0_2_node_68 | 0.4 | n |  | TRUE
22 | bus_LV_3542-2_0_2_node_80 | 0.4 | n |  | TRUE
23 | bus_LV_3542-2_0_2_node_74 | 0.4 | n |  | TRUE
24 | bus_LV_3542-2_0_2_node_73 | 0.4 | n |  | TRUE
25 | bus_LV_3542-2_0_2_node_13 | 0.4 | n |  | TRUE
26 | bus_LV_3542-2_0_2_node_15 | 0.4 | n |  | TRUE
27 | bus_LV_3542-2_0_2_node_14 | 0.4 | n |  | TRUE
28 | bus_LV_3542-2_0_2_node_16 | 0.4 | n |  | TRUE
29 | bus_LV_3542-2_0_2_node_17 | 0.4 | n |  | TRUE
30 | bus_LV_3542-2_0_2_node_76 | 0.4 | n |  | TRUE
31 | bus_LV_3542-2_0_2_node_61 | 0.4 | n |  | TRUE
32 | bus_LV_3542-2_0_2_node_21 | 0.4 | n |  | TRUE
33 | bus_LV_3542-2_0_2_node_22 | 0.4 | n |  | TRUE
34 | bus_LV_3542-2_0_2_node_24 | 0.4 | n |  | TRUE
35 | bus_LV_3542-2_0_2_node_23 | 0.4 | n |  | TRUE
36 | bus_LV_3542-2_0_2_node_25 | 0.4 | n |  | TRUE
37 | bus_LV_3542-2_0_2_node_26 | 0.4 | n |  | TRUE
38 | bus_LV_3542-2_0_2_node_27 | 0.4 | n |  | TRUE
39 | bus_LV_3542-2_0_2_node_28 | 0.4 | n |  | TRUE
40 | bus_LV_3542-2_0_2_node_29 | 0.4 | n |  | TRUE
41 | bus_LV_3542-2_0_2_node_31 | 0.4 | n |  | TRUE
42 | bus_LV_3542-2_0_2_node_30 | 0.4 | n |  | TRUE
43 | bus_LV_3542-2_0_2_node_32 | 0.4 | n |  | TRUE
44 | bus_LV_3542-2_0_2_node_33 | 0.4 | n |  | TRUE
45 | bus_LV_3542-2_0_2_node_34 | 0.4 | n |  | TRUE
46 | bus_LV_3542-2_0_2_node_35 | 0.4 | n |  | TRUE
47 | bus_LV_3542-2_0_2_node_36 | 0.4 | n |  | TRUE
48 | bus_LV_3542-2_0_2_node_46 | 0.4 | n |  | TRUE
49 | bus_LV_3542-2_0_2_node_48 | 0.4 | n |  | TRUE
50 | bus_LV_3542-2_0_2_node_47 | 0.4 | n |  | TRUE
51 | bus_LV_3542-2_0_2_node_44 | 0.4 | n |  | TRUE
52 | bus_LV_3542-2_0_2_node_37 | 0.4 | n |  | TRUE
53 | bus_LV_3542-2_0_2_node_38 | 0.4 | n |  | TRUE
54 | bus_LV_3542-2_0_2_node_39 | 0.4 | n |  | TRUE
55 | bus_LV_3542-2_0_2_node_40 | 0.4 | n |  | TRUE
56 | bus_LV_3542-2_0_2_node_41 | 0.4 | n |  | TRUE
57 | bus_LV_3542-2_0_2_node_42 | 0.4 | n |  | TRUE
58 | bus_LV_3542-2_0_2_node_43 | 0.4 | n |  | TRUE
59 | bus_LV_3542-2_0_2_node_45 | 0.4 | n |  | TRUE
60 | bus_LV_3542-2_0_2_node_52 | 0.4 | n |  | TRUE
61 | bus_LV_3542-2_0_2_node_75 | 0.4 | n |  | TRUE
62 | bus_LV_3542-2_0_2_node_53 | 0.4 | n |  | TRUE
63 | bus_LV_3542-2_0_2_node_49 | 0.4 | n |  | TRUE
64 | bus_LV_3542-2_0_2_node_50 | 0.4 | n |  | TRUE
65 | bus_LV_3542-2_0_2_node_51 | 0.4 | n |  | TRUE
66 | bus_LV_3542-2_0_2_node_54 | 0.4 | n |  | TRUE
67 | bus_LV_3542-2_0_2_node_55 | 0.4 | n |  | TRUE
68 | bus_LV_3542-2_0_2_node_56 | 0.4 | n |  | TRUE
69 | bus_LV_3542-2_0_2_node_57 | 0.4 | n |  | TRUE
70 | bus_LV_3542-2_0_2_node_63 | 0.4 | n |  | TRUE
71 | bus_LV_3542-2_0_2_node_64 | 0.4 | n |  | TRUE
72 | bus_LV_3542-2_0_2_node_78 | 0.4 | n |  | TRUE
73 | bus_LV_3542-2_0_2_node_65 | 0.4 | n |  | TRUE
74 | bus_LV_3542-2_0_2_node_58 | 0.4 | n |  | TRUE
75 | bus_LV_3542-2_0_2_node_59 | 0.4 | n |  | TRUE
76 | bus_LV_3542-2_0_2_node_60 | 0.4 | n |  | TRUE
77 | bus_LV_3542-2_0_2_node_62 | 0.4 | n |  | TRUE
78 | bus_LV_3542-2_0_2_node_67 | 0.4 | n |  | TRUE
79 | bus_LV_3542-2_0_2_node_66 | 0.4 | n |  | TRUE
80 | bus_MV_157_0_node_144 | 20 | n |  | TRUE

## load
| name | bus | p_mw | q_mvar | const_z_percent | const_i_percent | sn_mva | scaling | in_service | type
0 | LV_3542-2_0_2_load_0 | 0 | 0.00094402 | 0.00023659 | 0 | 0 |  | 1 | TRUE | wye
1 | LV_3542-2_0_2_load_1 | 1 | 0.00068867 | 0.0001726 | 0 | 0 |  | 1 | TRUE | wye
2 | LV_3542-2_0_2_load_3 | 3 | 0.00089181 | 0.00022351 | 0 | 0 |  | 1 | TRUE | wye
3 | LV_3542-2_0_2_load_20 | 5 | 0.001682 | 0.00042154 | 0 | 0 |  | 1 | TRUE | wye
4 | LV_3542-2_0_2_load_18 | 6 | 0.001981 | 0.00049649 | 0 | 0 |  | 1 | TRUE | wye
5 | LV_3542-2_0_2_load_4 | 7 | 0.00086817 | 0.00021758 | 0 | 0 |  | 1 | TRUE | wye
6 | LV_3542-2_0_2_load_5 | 8 | 0.0025448 | 0.00063778 | 0 | 0 |  | 1 | TRUE | wye
7 | LV_3542-2_0_2_load_8 | 11 | 0.00087735 | 0.00021989 | 0 | 0 |  | 1 | TRUE | wye
8 | LV_3542-2_0_2_load_77 | 12 | 0.0015215 | 0.00038133 | 0 | 0 |  | 1 | TRUE | wye
9 | LV_3542-2_0_2_load_71 | 15 | 0.0010667 | 0.00026735 | 0 | 0 |  | 1 | TRUE | wye
10 | LV_3542-2_0_2_load_72 | 16 | 0.00073679 | 0.00018466 | 0 | 0 |  | 1 | TRUE | wye
11 | LV_3542-2_0_2_load_70 | 17 | 0.0013477 | 0.00033778 | 0 | 0 |  | 1 | TRUE | wye
12 | LV_3542-2_0_2_load_9 | 18 | 0.00054205 | 0.00013585 | 0 | 0 |  | 1 | TRUE | wye
13 | LV_3542-2_0_2_load_10 | 19 | 0.0012605 | 0.0003159 | 0 | 0 |  | 1 | TRUE | wye
14 | LV_3542-2_0_2_load_80 | 22 | 0.00071034 | 0.00017803 | 0 | 0 |  | 1 | TRUE | wye
15 | LV_3542-2_0_2_load_74 | 23 | 0.00092797 | 0.00023257 | 0 | 0 |  | 1 | TRUE | wye
16 | LV_3542-2_0_2_load_73 | 24 | 0.0012403 | 0.00031086 | 0 | 0 |  | 1 | TRUE | wye
17 | LV_3542-2_0_2_load_13 | 25 | 0.0042699 | 0.0010701 | 0 | 0 |  | 1 | TRUE | wye
18 | LV_3542-2_0_2_load_16 | 28 | 0.0005633 | 0.00014118 | 0 | 0 |  | 1 | TRUE | wye
19 | LV_3542-2_0_2_load_17 | 29 | 0.00051848 | 0.00012994 | 0 | 0 |  | 1 | TRUE | wye
20 | LV_3542-2_0_2_load_76 | 30 | 0.0039619 | 0.00099295 | 0 | 0 |  | 1 | TRUE | wye
21 | LV_3542-2_0_2_load_61 | 31 | 0.00050074 | 0.0001255 | 0 | 0 |  | 1 | TRUE | wye
22 | LV_3542-2_0_2_load_21 | 32 | 0.0019641 | 0.00049224 | 0 | 0 |  | 1 | TRUE | wye
23 | LV_3542-2_0_2_load_24 | 34 | 0.0027333 | 0.00068503 | 0 | 0 |  | 1 | TRUE | wye
24 | LV_3542-2_0_2_load_23 | 35 | 0.0026766 | 0.00067081 | 0 | 0 |  | 1 | TRUE | wye
25 | LV_3542-2_0_2_load_25 | 36 | 0.0030539 | 0.00076539 | 0 | 0 |  | 1 | TRUE | wye
26 | LV_3542-2_0_2_load_26 | 37 | 0.0027718 | 0.00069469 | 0 | 0 |  | 1 | TRUE | wye
27 | LV_3542-2_0_2_load_27 | 38 | 0.0033615 | 0.00084248 | 0 | 0 |  | 1 | TRUE | wye
28 | LV_3542-2_0_2_load_28 | 39 | 0.0012478 | 0.00031273 | 0 | 0 |  | 1 | TRUE | wye
29 | LV_3542-2_0_2_load_29 | 40 | 0.0013441 | 0.00033686 | 0 | 0 |  | 1 | TRUE | wye
30 | LV_3542-2_0_2_load_31 | 41 | 0.0021793 | 0.00054618 | 0 | 0 |  | 1 | TRUE | wye
31 | LV_3542-2_0_2_load_30 | 42 | 0.0012324 | 0.00030887 | 0 | 0 |  | 1 | TRUE | wye
32 | LV_3542-2_0_2_load_32 | 43 | 0.0037811 | 0.00094763 | 0 | 0 |  | 1 | TRUE | wye
33 | LV_3542-2_0_2_load_33 | 44 | 0.0027676 | 0.00069362 | 0 | 0 |  | 1 | TRUE | wye
34 | LV_3542-2_0_2_load_34 | 45 | 0.0033878 | 0.00084907 | 0 | 0 |  | 1 | TRUE | wye
35 | LV_3542-2_0_2_load_35 | 46 | 0.0051936 | 0.0013016 | 0 | 0 |  | 1 | TRUE | wye
36 | LV_3542-2_0_2_load_36 | 47 | 0.003523 | 0.00088294 | 0 | 0 |  | 1 | TRUE | wye
37 | LV_3542-2_0_2_load_48 | 49 | 0.001524 | 0.00038194 | 0 | 0 |  | 1 | TRUE | wye
38 | LV_3542-2_0_2_load_37 | 52 | 0.0028949 | 0.00072553 | 0 | 0 |  | 1 | TRUE | wye
39 | LV_3542-2_0_2_load_38 | 53 | 0.0025937 | 0.00065005 | 0 | 0 |  | 1 | TRUE | wye
40 | LV_3542-2_0_2_load_39 | 54 | 0.0056992 | 0.0014284 | 0 | 0 |  | 1 | TRUE | wye
41 | LV_3542-2_0_2_load_40 | 55 | 0.003794 | 0.00095086 | 0 | 0 |  | 1 | TRUE | wye
42 | LV_3542-2_0_2_load_41 | 56 | 0.0041597 | 0.0010425 | 0 | 0 |  | 1 | TRUE | wye
43 | LV_3542-2_0_2_load_42 | 57 | 0.0046839 | 0.0011739 | 0 | 0 |  | 1 | TRUE | wye
44 | LV_3542-2_0_2_load_43 | 58 | 0.0045676 | 0.0011447 | 0 | 0 |  | 1 | TRUE | wye
45 | LV_3542-2_0_2_load_45 | 59 | 0.0092021 | 0.0023063 | 0 | 0 |  | 1 | TRUE | wye
46 | LV_3542-2_0_2_load_52 | 60 | 0.0028094 | 0.00070411 | 0 | 0 |  | 1 | TRUE | wye
47 | LV_3542-2_0_2_load_75 | 61 | 0.0012658 | 0.00031723 | 0 | 0 |  | 1 | TRUE | wye
48 | LV_3542-2_0_2_load_53 | 62 | 0.00324 | 0.00081203 | 0 | 0 |  | 1 | TRUE | wye
49 | LV_3542-2_0_2_load_49 | 63 | 0.0015711 | 0.00039376 | 0 | 0 |  | 1 | TRUE | wye
50 | LV_3542-2_0_2_load_50 | 64 | 0.0035821 | 0.00089777 | 0 | 0 |  | 1 | TRUE | wye
51 | LV_3542-2_0_2_load_51 | 65 | 0.0030259 | 0.00075836 | 0 | 0 |  | 1 | TRUE | wye
52 | LV_3542-2_0_2_load_54 | 66 | 0.0043726 | 0.0010959 | 0 | 0 |  | 1 | TRUE | wye
53 | LV_3542-2_0_2_load_55 | 67 | 0.0027534 | 0.00069008 | 0 | 0 |  | 1 | TRUE | wye
54 | LV_3542-2_0_2_load_56 | 68 | 0.0043557 | 0.0010916 | 0 | 0 |  | 1 | TRUE | wye
55 | LV_3542-2_0_2_load_64 | 71 | 0.0020304 | 0.00050887 | 0 | 0 |  | 1 | TRUE | wye
56 | LV_3542-2_0_2_load_78 | 72 | 0.0012291 | 0.00030803 | 0 | 0 |  | 1 | TRUE | wye
57 | LV_3542-2_0_2_load_65 | 73 | 0.0028007 | 0.00070192 | 0 | 0 |  | 1 | TRUE | wye
58 | LV_3542-2_0_2_load_58 | 74 | 0.001673 | 0.00041929 | 0 | 0 |  | 1 | TRUE | wye
59 | LV_3542-2_0_2_load_59 | 75 | 0.0037615 | 0.00094273 | 0 | 0 |  | 1 | TRUE | wye
60 | LV_3542-2_0_2_load_60 | 76 | 0.0021349 | 0.00053506 | 0 | 0 |  | 1 | TRUE | wye
61 | LV_3542-2_0_2_load_62 | 77 | 0.0017405 | 0.0004362 | 0 | 0 |  | 1 | TRUE | wye
62 | LV_3542-2_0_2_load_67 | 78 | 0.0030591 | 0.00076669 | 0 | 0 |  | 1 | TRUE | wye
63 | LV_3542-2_0_2_load_66 | 79 | 0.0010642 | 0.00026672 | 0 | 0 |  | 1 | TRUE | wye

## ext_grid
| name | bus | vm_pu | va_degree | slack_weight | in_service
0 |  | 54 | 1 | 0 | 1 | TRUE

## line
| name | std_type | from_bus | to_bus | length_km | r_ohm_per_km | x_ohm_per_km | c_nf_per_km | g_us_per_km | max_i_ka | df | parallel | type | in_service
0 | LV_3542-2_0_2_line_0 | NAYY 4x150 SE | 0 | 1 | 0.052209 | 0.208 | 0.08 | 261 | 0 | 0.27 | 1 | 1 | cs | TRUE
1 | LV_3542-2_0_2_line_1 | NAYY 4x150 SE | 0 | 2 | 0.24853 | 0.208 | 0.08 | 261 | 0 | 0.27 | 1 | 1 | cs | TRUE
2 | LV_3542-2_0_2_line_2 | NAYY 4x150 SE | 1 | 3 | 0.014945 | 0.208 | 0.08 | 261 | 0 | 0.27 | 1 | 1 | cs | TRUE
3 | LV_3542-2_0_2_line_3 | NAYY 4x150 SE | 2 | 4 | 1.1477 | 0.208 | 0.08 | 261 | 0 | 0.27 | 1 | 1 | cs | TRUE
4 | LV_3542-2_0_2_line_4 | NAYY 4x150 SE | 3 | 7 | 0.020286 | 0.208 | 0.08 | 261 | 0 | 0.27 | 1 | 1 | cs | TRUE
5 | LV_3542-2_0_2_line_5 | NAYY 4x150 SE | 4 | 5 | 0.055311 | 0.208 | 0.08 | 261 | 0 | 0.27 | 1 | 1 | cs | TRUE
6 | LV_3542-2_0_2_line_6 | NAYY 4x150 SE | 4 | 6 | 0.034512 | 0.208 | 0.08 | 261 | 0 | 0.27 | 1 | 1 | cs | TRUE
7 | LV_3542-2_0_2_line_7 | NAYY 4x150 SE | 5 | 32 | 0.016542 | 0.208 | 0.08 | 261 | 0 | 0.27 | 1 | 1 | cs | TRUE
8 | LV_3542-2_0_2_line_8 | NAYY 4x150 SE | 6 | 26 | 0.046022 | 0.208 | 0.08 | 261 | 0 | 0.27 | 1 | 1 | cs | TRUE
9 | LV_3542-2_0_2_line_9 | NAYY 4x150 SE | 8 | 9 | 0.050671 | 0.208 | 0.08 | 261 | 0 | 0.27 | 1 | 1 | cs | TRUE
10 | LV_3542-2_0_2_line_10 | NAYY 4x150 SE | 8 | 10 | 0.19674 | 0.208 | 0.08 | 261 | 0 | 0.27 | 1 | 1 | cs | TRUE
11 | LV_3542-2_0_2_line_11 | NAYY 4x150 SE | 9 | 11 | 0.14665 | 0.208 | 0.08 | 261 | 0 | 0.27 | 1 | 1 | cs | TRUE
12 | LV_3542-2_0_2_line_12 | NAYY 4x150 SE | 10 | 12 | 0.2129 | 0.208 | 0.08 | 261 | 0 | 0.27 | 1 | 1 | cs | TRUE
13 | LV_3542-2_0_2_line_13 | NAYY 4x150 SE | 11 | 18 | 0.12566 | 0.208 | 0.08 | 261 | 0 | 0.27 | 1 | 1 | cs | TRUE
14 | LV_3542-2_0_2_line_14 | NAYY 4x150 SE | 12 | 13 | 0.13746 | 0.208 | 0.08 | 261 | 0 | 0.27 | 1 | 1 | cs | TRUE
15 | LV_3542-2_0_2_line_15 | NAYY 4x150 SE | 13 | 14 | 0.23869 | 0.208 | 0.08 | 261 | 0 | 0.27 | 1 | 1 | cs | TRUE
16 | LV_3542-2_0_2_line_16 | NAYY 4x150 SE | 14 | 19 | 0.043269 | 0.208 | 0.08 | 261 | 0 | 0.27 | 1 | 1 | cs | TRUE
17 | LV_3542-2_0_2_line_17 | NAYY 4x150 SE | 15 | 16 | 0.012657 | 0.208 | 0.08 | 261 | 0 | 0.27 | 1 | 1 | cs | TRUE
18 | LV_3542-2_0_2_line_18 | NAYY 4x150 SE | 15 | 17 | 0.045919 | 0.208 | 0.08 | 261 | 0 | 0.27 | 1 | 1 | cs | TRUE
19 | LV_3542-2_0_2_line_19 | NAYY 4x150 SE | 16 | 24 | 0.0071642 | 0.208 | 0.08 | 261 | 0 | 0.27 | 1 | 1 | cs | TRUE
20 | LV_3542-2_0_2_line_20 | NAYY 4x150 SE | 17 | 20 | 0.019026 | 0.208 | 0.08 | 261 | 0 | 0.27 | 1 | 1 | cs | TRUE
21 | LV_3542-2_0_2_line_21 | NAYY 4x150 SE | 18 | 22 | 0.12169 | 0.208 | 0.08 | 261 | 0 | 0.27 | 1 | 1 | cs | TRUE
22 | LV_3542-2_0_2_line_22 | NAYY 4x150 SE | 19 | 20 | 0.28423 | 0.208 | 0.08 | 261 | 0 | 0.27 | 1 | 1 | cs | TRUE
23 | LV_3542-2_0_2_line_23 | NAYY 4x150 SE | 20 | 21 | 0.16566 | 0.208 | 0.08 | 261 | 0 | 0.27 | 1 | 1 | cs | TRUE
24 | LV_3542-2_0_2_line_24 | NAYY 4x150 SE | 21 | 31 | 0.0089191 | 0.208 | 0.08 | 261 | 0 | 0.27 | 1 | 1 | cs | TRUE
25 | LV_3542-2_0_2_line_25 | NAYY 4x150 SE | 21 | 28 | 0.02498 | 0.208 | 0.08 | 261 | 0 | 0.27 | 1 | 1 | cs | TRUE
26 | LV_3542-2_0_2_line_26 | NAYY 4x150 SE | 23 | 24 | 0.0084753 | 0.208 | 0.08 | 261 | 0 | 0.27 | 1 | 1 | cs | TRUE
27 | LV_3542-2_0_2_line_27 | NAYY 4x150 SE | 25 | 26 | 0.028941 | 0.208 | 0.08 | 261 | 0 | 0.27 | 1 | 1 | cs | TRUE
28 | LV_3542-2_0_2_line_28 | NAYY 4x150 SE | 27 | 28 | 0.03169 | 0.208 | 0.08 | 261 | 0 | 0.27 | 1 | 1 | cs | TRUE
29 | LV_3542-2_0_2_line_29 | NAYY 4x150 SE | 27 | 29 | 0.073717 | 0.208 | 0.08 | 261 | 0 | 0.27 | 1 | 1 | cs | TRUE
30 | LV_3542-2_0_2_line_30 | NAYY 4x150 SE | 29 | 30 | 0.017041 | 0.208 | 0.08 | 261 | 0 | 0.27 | 1 | 1 | cs | TRUE
31 | LV_3542-2_0_2_line_31 | NAYY 4x150 SE | 31 | 75 | 0.01572 | 0.208 | 0.08 | 261 | 0 | 0.27 | 1 | 1 | cs | TRUE
32 | LV_3542-2_0_2_line_32 | NAYY 4x150 SE | 32 | 33 | 0.022225 | 0.208 | 0.08 | 261 | 0 | 0.27 | 1 | 1 | cs | TRUE
33 | LV_3542-2_0_2_line_33 | NAYY 4x150 SE | 33 | 34 | 0.014167 | 0.208 | 0.08 | 261 | 0 | 0.27 | 1 | 1 | cs | TRUE
34 | LV_3542-2_0_2_line_34 | NAYY 4x150 SE | 33 | 35 | 0.0048897 | 0.208 | 0.08 | 261 | 0 | 0.27 | 1 | 1 | cs | TRUE
35 | LV_3542-2_0_2_line_35 | NAYY 4x150 SE | 34 | 36 | 0.006745 | 0.208 | 0.08 | 261 | 0 | 0.27 | 1 | 1 | cs | TRUE
36 | LV_3542-2_0_2_line_36 | NAYY 4x150 SE | 36 | 37 | 0.013118 | 0.208 | 0.08 | 261 | 0 | 0.27 | 1 | 1 | cs | TRUE
37 | LV_3542-2_0_2_line_37 | NAYY 4x150 SE | 37 | 38 | 0.012665 | 0.208 | 0.08 | 261 | 0 | 0.27 | 1 | 1 | cs | TRUE
38 | LV_3542-2_0_2_line_38 | NAYY 4x150 SE | 38 | 39 | 0.0012991 | 0.208 | 0.08 | 261 | 0 | 0.27 | 1 | 1 | cs | TRUE
39 | LV_3542-2_0_2_line_39 | NAYY 4x150 SE | 39 | 40 | 0.0054557 | 0.208 | 0.08 | 261 | 0 | 0.27 | 1 | 1 | cs | TRUE
40 | LV_3542-2_0_2_line_40 | NAYY 4x150 SE | 40 | 41 | 0.0016555 | 0.208 | 0.08 | 261 | 0 | 0.27 | 1 | 1 | cs | TRUE
41 | LV_3542-2_0_2_line_41 | NAYY 4x150 SE | 41 | 42 | 0.0092348 | 0.208 | 0.08 | 261 | 0 | 0.27 | 1 | 1 | cs | TRUE
42 | LV_3542-2_0_2_line_42 | NAYY 4x150 SE | 42 | 43 | 0.014484 | 0.208 | 0.08 | 261 | 0 | 0.27 | 1 | 1 | cs | TRUE
43 | LV_3542-2_0_2_line_43 | NAYY 4x150 SE | 43 | 44 | 0.0032293 | 0.208 | 0.08 | 261 | 0 | 0.27 | 1 | 1 | cs | TRUE
44 | LV_3542-2_0_2_line_44 | NAYY 4x150 SE | 44 | 45 | 0.016668 | 0.208 | 0.08 | 261 | 0 | 0.27 | 1 | 1 | cs | TRUE
45 | LV_3542-2_0_2_line_45 | NAYY 4x150 SE | 45 | 46 | 0.0083698 | 0.208 | 0.08 | 261 | 0 | 0.27 | 1 | 1 | cs | TRUE
46 | LV_3542-2_0_2_line_46 | NAYY 4x150 SE | 46 | 47 | 0.018478 | 0.208 | 0.08 | 261 | 0 | 0.27 | 1 | 1 | cs | TRUE
47 | LV_3542-2_0_2_line_47 | NAYY 4x150 SE | 47 | 48 | 0.010257 | 0.208 | 0.08 | 261 | 0 | 0.27 | 1 | 1 | cs | TRUE
48 | LV_3542-2_0_2_line_48 | NAYY 4x150 SE | 48 | 49 | 0.010696 | 0.208 | 0.08 | 261 | 0 | 0.27 | 1 | 1 | cs | TRUE
49 | LV_3542-2_0_2_line_49 | NAYY 4x150 SE | 48 | 50 | 0.042009 | 0.208 | 0.08 | 261 | 0 | 0.27 | 1 | 1 | cs | TRUE
50 | LV_3542-2_0_2_line_50 | NAYY 4x150 SE | 48 | 51 | 0.035922 | 0.208 | 0.08 | 261 | 0 | 0.27 | 1 | 1 | cs | TRUE
51 | LV_3542-2_0_2_line_51 | NAYY 4x150 SE | 49 | 63 | 0.012758 | 0.208 | 0.08 | 261 | 0 | 0.27 | 1 | 1 | cs | TRUE
52 | LV_3542-2_0_2_line_52 | NAYY 4x150 SE | 50 | 61 | 0.041668 | 0.208 | 0.08 | 261 | 0 | 0.27 | 1 | 1 | cs | TRUE
53 | LV_3542-2_0_2_line_53 | NAYY 4x150 SE | 51 | 59 | 0.0047295 | 0.208 | 0.08 | 261 | 0 | 0.27 | 1 | 2 | cs | TRUE
54 | LV_3542-2_0_2_line_54 | NAYY 4x150 SE | 51 | 58 | 0.011485 | 0.208 | 0.08 | 261 | 0 | 0.27 | 1 | 2 | cs | TRUE
55 | LV_3542-2_0_2_line_55 | NAYY 4x150 SE | 52 | 53 | 0.0010619 | 0.208 | 0.08 | 261 | 0 | 0.27 | 1 | 2 | cs | TRUE
56 | LV_3542-2_0_2_line_56 | NAYY 4x150 SE | 52 | 54 | 0.0057774 | 0.208 | 0.08 | 261 | 0 | 0.27 | 1 | 2 | cs | TRUE
57 | LV_3542-2_0_2_line_57 | NAYY 4x150 SE | 53 | 55 | 0.001792 | 0.208 | 0.08 | 261 | 0 | 0.27 | 1 | 2 | cs | TRUE
58 | LV_3542-2_0_2_line_58 | NAYY 4x150 SE | 55 | 56 | 0.014974 | 0.208 | 0.08 | 261 | 0 | 0.27 | 1 | 2 | cs | TRUE
59 | LV_3542-2_0_2_line_59 | NAYY 4x150 SE | 56 | 57 | 0.00048211 | 0.208 | 0.08 | 261 | 0 | 0.27 | 1 | 2 | cs | TRUE
60 | LV_3542-2_0_2_line_60 | NAYY 4x150 SE | 57 | 58 | 0.015767 | 0.208 | 0.08 | 261 | 0 | 0.27 | 1 | 2 | cs | TRUE
61 | LV_3542-2_0_2_line_61 | NAYY 4x150 SE | 59 | 60 | 0.025071 | 0.208 | 0.08 | 261 | 0 | 0.27 | 1 | 2 | cs | TRUE
62 | LV_3542-2_0_2_line_62 | NAYY 4x150 SE | 60 | 62 | 0.0088197 | 0.208 | 0.08 | 261 | 0 | 0.27 | 1 | 1 | cs | TRUE
63 | LV_3542-2_0_2_line_63 | NAYY 4x150 SE | 62 | 66 | 0.005845 | 0.208 | 0.08 | 261 | 0 | 0.27 | 1 | 1 | cs | TRUE
64 | LV_3542-2_0_2_line_64 | NAYY 4x150 SE | 63 | 64 | 0.0068749 | 0.208 | 0.08 | 261 | 0 | 0.27 | 1 | 1 | cs | TRUE
65 | LV_3542-2_0_2_line_65 | NAYY 4x150 SE | 64 | 65 | 0.011824 | 0.208 | 0.08 | 261 | 0 | 0.27 | 1 | 1 | cs | TRUE
66 | LV_3542-2_0_2_line_66 | NAYY 4x150 SE | 66 | 67 | 0.014393 | 0.208 | 0.08 | 261 | 0 | 0.27 | 1 | 1 | cs | TRUE
67 | LV_3542-2_0_2_line_67 | NAYY 4x150 SE | 67 | 68 | 0.0037897 | 0.208 | 0.08 | 261 | 0 | 0.27 | 1 | 1 | cs | TRUE
68 | LV_3542-2_0_2_line_68 | NAYY 4x150 SE | 68 | 69 | 0.015958 | 0.208 | 0.08 | 261 | 0 | 0.27 | 1 | 1 | cs | TRUE
69 | LV_3542-2_0_2_line_69 | NAYY 4x150 SE | 69 | 70 | 0.23222 | 0.208 | 0.08 | 261 | 0 | 0.27 | 1 | 1 | cs | TRUE
70 | LV_3542-2_0_2_line_70 | NAYY 4x150 SE | 69 | 71 | 0.0029713 | 0.208 | 0.08 | 261 | 0 | 0.27 | 1 | 1 | cs | TRUE
71 | LV_3542-2_0_2_line_71 | NAYY 4x150 SE | 70 | 72 | 0.11979 | 0.208 | 0.08 | 261 | 0 | 0.27 | 1 | 1 | cs | TRUE
72 | LV_3542-2_0_2_line_72 | NAYY 4x150 SE | 71 | 73 | 0.0048395 | 0.208 | 0.08 | 261 | 0 | 0.27 | 1 | 1 | cs | TRUE
73 | LV_3542-2_0_2_line_73 | NAYY 4x150 SE | 73 | 79 | 0.038697 | 0.208 | 0.08 | 261 | 0 | 0.27 | 1 | 1 | cs | TRUE
74 | LV_3542-2_0_2_line_74 | NAYY 4x150 SE | 74 | 75 | 0.013311 | 0.208 | 0.08 | 261 | 0 | 0.27 | 1 | 1 | cs | TRUE
75 | LV_3542-2_0_2_line_75 | NAYY 4x150 SE | 74 | 76 | 0.052952 | 0.208 | 0.08 | 261 | 0 | 0.27 | 1 | 1 | cs | TRUE
76 | LV_3542-2_0_2_line_76 | NAYY 4x150 SE | 76 | 77 | 0.0035048 | 0.208 | 0.08 | 261 | 0 | 0.27 | 1 | 1 | cs | TRUE
77 | LV_3542-2_0_2_line_77 | NAYY 4x150 SE | 77 | 78 | 0.0073624 | 0.208 | 0.08 | 261 | 0 | 0.27 | 1 | 1 | cs | TRUE
78 | LV_3542-2_0_2_line_78 | NAYY 4x150 SE | 78 | 79 | 0.0094471 | 0.208 | 0.08 | 261 | 0 | 0.27 | 1 | 1 | cs | TRUE

## trafo
| name | std_type | hv_bus | lv_bus | sn_mva | vn_hv_kv | vn_lv_kv | vk_percent | vkr_percent | pfe_kw | i0_percent | shift_degree | tap_side | tap_neutral | tap_min | tap_max | tap_step_percent | tap_step_degree | tap_pos | tap_phase_shifter | parallel | df | in_service
0 | LV_3542-2_0_2_trafo_39 | 0.25 MVA 20/0.4 kV | 80 | 54 | 0.25 | 20 | 0.4 | 6 | 1.44 | 0.8 | 0.32 | 150 | hv | 0 | -2 | 2 | 2.5 | 0 | 0 | FALSE | 1 | 1 | TRUE

## line_geodata
| x0 | y0 | x1 | y1 | x2 | y2 | x3 | y3 | x4 | y4 | x5 | y5 | x6 | y6 | x7 | y7 | x8 | y8 | x9 | y9 | x10 | y10 | x11 | y11 | x12 | y12 | x13 | y13
0 | 2766124.2247 | 1171906.8379 | 2766169.608 | 1171910.6562 | 2766176.1616 | 1171909.4391
1 | 2765900.4487 | 1171828.3306 | 2765911.2725 | 1171839.1058 | 2765920.1803 | 1171841.6653 | 2765949.782 | 1171836.323 | 2765964.4726 | 1171839.2983 | 2765995.455 | 1171854.6014 | 2766018.2596 | 1171878.5863 | 2766028.7197 | 1171884.792 | 2766051.3332 | 1171888.5651 | 2766074.2119 | 1171888.8424 | 2766091.0262 | 1171893.3448 | 2766107.7632 | 1171901.1924 | 2766124.0945 | 1171906.8269 | 2766124.2247 | 1171906.8379
2 | 2766189.7737 | 1171903.6297 | 2766180.3947 | 1171908.6529 | 2766176.1616 | 1171909.4391
3 | 2765291.5851 | 1170855.4102 | 2765900.4487 | 1171828.3306
4 | 2766208.623 | 1171896.2454 | 2766193.8594 | 1171901.4414 | 2766189.7737 | 1171903.6297
5 | 2765291.5851 | 1170855.4102 | 2765256.2316 | 1170858.1954 | 2765236.4103 | 1170859.2233
6 | 2765291.5851 | 1170855.4102 | 2765301.1939 | 1170848.7021 | 2765305.9212 | 1170842.171 | 2765305.6814 | 1170837.2601 | 2765303.5995 | 1170830.0187 | 2765304.9002 | 1170828.1472
7 | 2765236.4103 | 1170859.2233 | 2765224.5766 | 1170859.837 | 2765219.928 | 1170860.4768
8 | 2765302.2316 | 1170785.1862 | 2765310.0299 | 1170803.35 | 2765309.5303 | 1170821.4855 | 2765304.9002 | 1170828.1472
9 | 2764791.3294 | 1170114.4944 | 2764840.6375 | 1170123.3995 | 2764841.176 | 1170123.5722
10 | 2765026.9619 | 1170134.6587 | 2765021.2662 | 1170129.064 | 2765013.7802 | 1170123.4201 | 2765003.5208 | 1170118.9566 | 2764966.6605 | 1170114.8517 | 2764933.4379 | 1170110.7136 | 2764925.5329 | 1170111.3971 | 2764915.2218 | 1170113.8273 | 2764883.0091 | 1170129.5011 | 2764876.1916 | 1170131.2933 | 2764869.6861 | 1170131.7596 | 2764861.4557 | 1170130.0767 | 2764841.176 | 1170123.5722
11 | 2764791.3294 | 1170114.4944 | 2764789.9736 | 1170121.2075 | 2764763.3886 | 1170144.4207 | 2764732.2408 | 1170156.1878 | 2764709.8871 | 1170158.588 | 2764687.282 | 1170155.0874 | 2764661.6585 | 1170158.554
12 | 2765026.9619 | 1170134.6587 | 2764951.5707 | 1170333.762
13 | 2764661.6585 | 1170158.554 | 2764661.1762 | 1170158.6192 | 2764647.4417 | 1170162.7686 | 2764624.9256 | 1170185.8827 | 2764612.408 | 1170190.8885 | 2764594.347 | 1170187.2459 | 2764572.4131 | 1170179.0934 | 2764549.8381 | 1170184.6757
14 | 2764825.6965 | 1170385.5629 | 2764833.2662 | 1170379.2318 | 2764837.8416 | 1170377.1111 | 2764866.805 | 1170369.2991 | 2764924.8175 | 1170350.8423 | 2764934.5807 | 1170346.6066 | 2764944.2012 | 1170340.3209 | 2764951.5707 | 1170333.762
15 | 2765053.2477 | 1170376.2589 | 2765007.7265 | 1170362.5295 | 2764998.345 | 1170361.5154 | 2764992.7177 | 1170362.0724 | 2764987.2221 | 1170365.0796 | 2764963.673 | 1170382.5814 | 2764955.5194 | 1170385.36 | 2764946.9587 | 1170385.6807 | 2764936.8115 | 1170383.8338 | 2764914.7046 | 1170375.8865 | 2764908.5536 | 1170374.8834 | 2764834.1101 | 1170382.2354 | 2764825.6965 | 1170385.5629
16 | 2765053.2477 | 1170376.2589 | 2765050.4068 | 1170381.8412 | 2765048.4496 | 1170382.855 | 2765046.407 | 1170382.7988 | 2765038.5895 | 1170381.1493 | 2765033.6691 | 1170381.3365 | 2765028.6927 | 1170382.4451 | 2765015.653 | 1170389.3303
17 | 2764963.3326 | 1170681.1892 | 2764951.6264 | 1170686.0013
18 | 2765009.0531 | 1170678.5057 | 2764965.2864 | 1170680.3861 | 2764963.3326 | 1170681.1892
19 | 2764945.0002 | 1170688.7251 | 2764951.6264 | 1170686.0013
20 | 2765027.0709 | 1170673.3328 | 2765015.6365 | 1170678.2229 | 2765009.0531 | 1170678.5057
21 | 2764549.8381 | 1170184.6757 | 2764460.6805 | 1170267.4992
22 | 2765027.0709 | 1170673.3328 | 2765015.653 | 1170389.3303
23 | 2765120.0514 | 1170767.3371 | 2765132.1819 | 1170734.086 | 2765132.1188 | 1170728.5905 | 2765129.6615 | 1170722.4621 | 2765103.3966 | 1170696.5173 | 2765093.2884 | 1170689.3776 | 2765072.8865 | 1170679.6084 | 2765056.1893 | 1170675.1567 | 2765039.7521 | 1170673.2144 | 2765027.0709 | 1170673.3328
24 | 2765120.0514 | 1170767.3371 | 2765111.1528 | 1170767.9417
25 | 2765120.0514 | 1170767.3371 | 2765141.3667 | 1170770.3258 | 2765144.7269 | 1170771.1345
26 | 2764945.0002 | 1170688.7251 | 2764937.1613 | 1170691.9474
27 | 2765302.2316 | 1170785.1862 | 2765294.3097 | 1170785.6797 | 2765283.5056 | 1170787.9733 | 2765274.9158 | 1170793.0134
28 | 2765175.5372 | 1170778.5504 | 2765144.7269 | 1170771.1345
29 | 2765175.5372 | 1170778.5504 | 2765179.7504 | 1170772.0606 | 2765183.7585 | 1170765.5095 | 2765193.2659 | 1170738.0136 | 2765195.136 | 1170730.9811 | 2765195.4001 | 1170725.8394 | 2765194.2124 | 1170718.0888 | 2765190.6659 | 1170712.0415 | 2765189.5372 | 1170710.4769
30 | 2765179.5675 | 1170696.6562 | 2765189.5372 | 1170710.4769
31 | 2765095.469 | 1170769.0073 | 2765111.1528 | 1170767.9417
32 | 2765197.9109 | 1170863.5068 | 2765219.928 | 1170860.4768
33 | 2765197.9109 | 1170863.5068 | 2765191.6861 | 1170862.4235 | 2765183.8463 | 1170862.7884
34 | 2765197.9109 | 1170863.5068 | 2765202.65 | 1170864.7108
35 | 2765177.1085 | 1170863.102 | 2765183.8463 | 1170862.7884
36 | 2765177.1085 | 1170863.102 | 2765169.1653 | 1170863.4717 | 2765164.0823 | 1170864.3978
37 | 2765164.0823 | 1170864.3978 | 2765160.3093 | 1170865.0851 | 2765151.93 | 1170867.8698
38 | 2765151.93 | 1170867.8698 | 2765150.6972 | 1170868.2795
39 | 2765145.5444 | 1170870.0699 | 2765147.6384 | 1170869.296 | 2765150.6972 | 1170868.2795
40 | 2765143.9916 | 1170870.6439 | 2765145.5444 | 1170870.0699
41 | 2765135.3295 | 1170873.8455 | 2765143.9916 | 1170870.6439
42 | 2765135.3295 | 1170873.8455 | 2765121.7443 | 1170878.8669
43 | 2765121.7443 | 1170878.8669 | 2765118.7152 | 1170879.9865
44 | 2765118.7152 | 1170879.9865 | 2765103.0812 | 1170885.7651
45 | 2765103.0812 | 1170885.7651 | 2765095.2305 | 1170888.6668
46 | 2765077.8986 | 1170895.073 | 2765095.2305 | 1170888.6668
47 | 2765068.2781 | 1170898.6289 | 2765077.8986 | 1170895.073
48 | 2765068.2781 | 1170898.6289 | 2765071.8171 | 1170908.7224
49 | 2765040.9928 | 1170888.0921 | 2765047.1836 | 1170906.5561 | 2765062.0281 | 1170900.9703 | 2765065.1534 | 1170899.7885 | 2765068.2781 | 1170898.6289
50 | 2765055.3364 | 1170868.7137 | 2765065.1534 | 1170899.7885 | 2765068.2781 | 1170898.6289
51 | 2765071.8171 | 1170908.7224 | 2765076.0383 | 1170920.7619
52 | 2765040.9928 | 1170888.0921 | 2765032.5613 | 1170868.4321 | 2765016.6181 | 1170855.9045
53 | 2765055.3364 | 1170868.7137 | 2765053.675 | 1170864.2856
54 | 2765055.3364 | 1170868.7137 | 2765066.1909 | 1170864.9623
55 | 2765098.3987 | 1170853.831 | 2765097.3951 | 1170854.1779
56 | 2765103.8592 | 1170851.9438 | 2765098.3987 | 1170853.831
57 | 2765095.7014 | 1170854.7632 | 2765097.3951 | 1170854.1779
58 | 2765081.5484 | 1170859.6546 | 2765095.7014 | 1170854.7632
59 | 2765081.5484 | 1170859.6546 | 2765081.0927 | 1170859.8121
60 | 2765081.0927 | 1170859.8121 | 2765066.1909 | 1170864.9623
61 | 2765053.675 | 1170864.2856 | 2765048.2536 | 1170849.8359 | 2765043.8479 | 1170841.2643
62 | 2765039.8161 | 1170833.4201 | 2765043.8479 | 1170841.2643
63 | 2765039.8161 | 1170833.4201 | 2765037.1441 | 1170828.2215
64 | 2765076.0383 | 1170920.7619 | 2765078.313 | 1170927.2496
65 | 2765078.313 | 1170927.2496 | 2765082.225 | 1170938.4073
66 | 2765029.2807 | 1170816.2264 | 2765034.5995 | 1170823.2708 | 2765037.1441 | 1170828.2215
67 | 2765029.2807 | 1170816.2264 | 2765026.9971 | 1170813.202
68 | 2765017.3814 | 1170800.4666 | 2765026.9971 | 1170813.202
69 | 2765017.3814 | 1170800.4666 | 2764910.6467 | 1170846.998 | 2764900.6174 | 1170850.3589 | 2764893.8092 | 1170851.0059 | 2764887.5195 | 1170849.7766 | 2764881.0938 | 1170847.0867 | 2764875.1396 | 1170842.8418 | 2764870.6055 | 1170838.1799 | 2764857.6724 | 1170821.8439 | 2764842.8109 | 1170806.8674 | 2764833.378 | 1170801.893 | 2764816.8024 | 1170792.4633
70 | 2765017.3814 | 1170800.4666 | 2765016.7043 | 1170797.5735
71 | 2764932.228 | 1170760.3593 | 2764829.8112 | 1170785.9812 | 2764816.8024 | 1170792.4633
72 | 2765016.7043 | 1170797.5735 | 2765015.6014 | 1170792.8613
73 | 2765015.6014 | 1170792.8613 | 2765013.6614 | 1170784.5728 | 2765012.6558 | 1170772.9794 | 2765013.1968 | 1170765.5545 | 2765015.6325 | 1170757.7145 | 2765017.2214 | 1170755.2961
74 | 2765082.42 | 1170766.7182 | 2765087.9238 | 1170768.3326 | 2765095.469 | 1170769.0073 | 2765095.469 | 1170769.0073
75 | 2765082.42 | 1170766.7182 | 2765080.8535 | 1170766.2587 | 2765044.2941 | 1170747.4597 | 2765038.0974 | 1170745.6323 | 2765034.3676 | 1170746.0125
76 | 2765034.3676 | 1170746.0125 | 2765030.8808 | 1170746.368 | 2765030.8808 | 1170746.368
77 | 2765030.8808 | 1170746.368 | 2765023.9244 | 1170748.779
78 | 2765023.9244 | 1170748.779 | 2765023.9244 | 1170748.779 | 2765018.8046 | 1170752.8863 | 2765017.2214 | 1170755.2961

## bus_geodata
| x | y | coords
0 | 2766124.2247 | 1171906.8379
1 | 2766176.1616 | 1171909.4391
2 | 2765900.4487 | 1171828.3306
3 | 2766189.7737 | 1171903.6297
4 | 2765291.5851 | 1170855.4102
5 | 2765236.4103 | 1170859.2233
6 | 2765304.9002 | 1170828.1472
7 | 2766208.623 | 1171896.2454
8 | 2764841.176 | 1170123.5722
9 | 2764791.3294 | 1170114.4944
10 | 2765026.9619 | 1170134.6587
11 | 2764661.6585 | 1170158.554
12 | 2764951.5707 | 1170333.762
13 | 2764825.6965 | 1170385.5629
14 | 2765053.2477 | 1170376.2589
15 | 2764963.3326 | 1170681.1892
16 | 2764951.6264 | 1170686.0013
17 | 2765009.0531 | 1170678.5057
18 | 2764549.8381 | 1170184.6757
19 | 2765015.653 | 1170389.3303
20 | 2765027.0709 | 1170673.3328
21 | 2765120.0514 | 1170767.3371
22 | 2764460.6805 | 1170267.4992
23 | 2764937.1613 | 1170691.9474
24 | 2764945.0002 | 1170688.7251
25 | 2765274.9158 | 1170793.0134
26 | 2765302.2316 | 1170785.1862
27 | 2765175.5372 | 1170778.5504
28 | 2765144.7269 | 1170771.1345
29 | 2765189.5372 | 1170710.4769
30 | 2765179.5675 | 1170696.6562
31 | 2765111.1528 | 1170767.9417
32 | 2765219.928 | 1170860.4768
33 | 2765197.9109 | 1170863.5068
34 | 2765183.8463 | 1170862.7884
35 | 2765202.65 | 1170864.7108
36 | 2765177.1085 | 1170863.102
37 | 2765164.0823 | 1170864.3978
38 | 2765151.93 | 1170867.8698
39 | 2765150.6972 | 1170868.2795
40 | 2765145.5444 | 1170870.0699
41 | 2765143.9916 | 1170870.6439
42 | 2765135.3295 | 1170873.8455
43 | 2765121.7443 | 1170878.8669
44 | 2765118.7152 | 1170879.9865
45 | 2765103.0812 | 1170885.7651
46 | 2765095.2305 | 1170888.6668
47 | 2765077.8986 | 1170895.073
48 | 2765068.2781 | 1170898.6289
49 | 2765071.8171 | 1170908.7224
50 | 2765040.9928 | 1170888.0921
51 | 2765055.3364 | 1170868.7137
52 | 2765098.3987 | 1170853.831
53 | 2765097.3951 | 1170854.1779
54 | 2765103.8592 | 1170851.9438
55 | 2765095.7014 | 1170854.7632
56 | 2765081.5484 | 1170859.6546
57 | 2765081.0927 | 1170859.8121
58 | 2765066.1909 | 1170864.9623
59 | 2765053.675 | 1170864.2856
60 | 2765043.8479 | 1170841.2643
61 | 2765016.6181 | 1170855.9045
62 | 2765039.8161 | 1170833.4201
63 | 2765076.0383 | 1170920.7619
64 | 2765078.313 | 1170927.2496
65 | 2765082.225 | 1170938.4073
66 | 2765037.1441 | 1170828.2215
67 | 2765029.2807 | 1170816.2264
68 | 2765026.9971 | 1170813.202
69 | 2765017.3814 | 1170800.4666
70 | 2764816.8024 | 1170792.4633
71 | 2765016.7043 | 1170797.5735
72 | 2764932.228 | 1170760.3593
73 | 2765015.6014 | 1170792.8613
74 | 2765082.42 | 1170766.7182
75 | 2765095.469 | 1170769.0073
76 | 2765034.3676 | 1170746.0125
77 | 2765030.8808 | 1170746.368
78 | 2765023.9244 | 1170748.779
79 | 2765017.2214 | 1170755.2961
80 | 2765055.3364 | 1170868.7137

## line_std_types
| c_nf_per_km | r_ohm_per_km | x_ohm_per_km | max_i_ka | type | q_mm2 | alpha | voltage_rating
NAYY 4x50 SE | 210 | 0.642 | 0.083 | 0.142 | cs | 50 | 0.00403 | LV
NAYY 4x120 SE | 264 | 0.225 | 0.08 | 0.242 | cs | 120 | 0.00403 | LV
NAYY 4x150 SE | 261 | 0.208 | 0.08 | 0.27 | cs | 150 | 0.00403 | LV
NA2XS2Y 1x95 RM/25 12/20 kV | 216 | 0.313 | 0.132 | 0.252 | cs | 95 | 0.00403 | MV
NA2XS2Y 1x185 RM/25 12/20 kV | 273 | 0.161 | 0.117 | 0.362 | cs | 185 | 0.00403 | MV
NA2XS2Y 1x240 RM/25 12/20 kV | 304 | 0.122 | 0.112 | 0.421 | cs | 240 | 0.00403 | MV
NA2XS2Y 1x95 RM/25 6/10 kV | 315 | 0.313 | 0.123 | 0.249 | cs | 95 | 0.00403 | MV
NA2XS2Y 1x185 RM/25 6/10 kV | 406 | 0.161 | 0.11 | 0.358 | cs | 185 | 0.00403 | MV
NA2XS2Y 1x240 RM/25 6/10 kV | 456 | 0.122 | 0.105 | 0.416 | cs | 240 | 0.00403 | MV
NA2XS2Y 1x150 RM/25 12/20 kV | 250 | 0.206 | 0.116 | 0.319 | cs | 150 | 0.00403 | MV
NA2XS2Y 1x120 RM/25 12/20 kV | 230 | 0.253 | 0.119 | 0.283 | cs | 120 | 0.00403 | MV
NA2XS2Y 1x70 RM/25 12/20 kV | 190 | 0.443 | 0.132 | 0.22 | cs | 70 | 0.00403 | MV
NA2XS2Y 1x150 RM/25 6/10 kV | 360 | 0.206 | 0.11 | 0.315 | cs | 150 | 0.00403 | MV
NA2XS2Y 1x120 RM/25 6/10 kV | 340 | 0.253 | 0.113 | 0.28 | cs | 120 | 0.00403 | MV
NA2XS2Y 1x70 RM/25 6/10 kV | 280 | 0.443 | 0.123 | 0.217 | cs | 70 | 0.00403 | MV
N2XS(FL)2Y 1x120 RM/35 64/110 kV | 112 | 0.153 | 0.166 | 0.366 | cs | 120 | 0.00393 | HV
N2XS(FL)2Y 1x185 RM/35 64/110 kV | 125 | 0.099 | 0.156 | 0.457 | cs | 185 | 0.00393 | HV
N2XS(FL)2Y 1x240 RM/35 64/110 kV | 135 | 0.075 | 0.149 | 0.526 | cs | 240 | 0.00393 | HV
N2XS(FL)2Y 1x300 RM/35 64/110 kV | 144 | 0.06 | 0.144 | 0.588 | cs | 300 | 0.00393 | HV
15-AL1/3-ST1A 0.4 | 11 | 1.8769 | 0.35 | 0.105 | ol | 16 | 0.00403 | LV
24-AL1/4-ST1A 0.4 | 11.25 | 1.2012 | 0.335 | 0.14 | ol | 24 | 0.00403 | LV
48-AL1/8-ST1A 0.4 | 12.2 | 0.5939 | 0.3 | 0.21 | ol | 48 | 0.00403 | LV
94-AL1/15-ST1A 0.4 | 13.2 | 0.306 | 0.29 | 0.35 | ol | 94 | 0.00403 | LV
34-AL1/6-ST1A 10.0 | 9.7 | 0.8342 | 0.36 | 0.17 | ol | 34 | 0.00403 | MV
48-AL1/8-ST1A 10.0 | 10.1 | 0.5939 | 0.35 | 0.21 | ol | 48 | 0.00403 | MV
70-AL1/11-ST1A 10.0 | 10.4 | 0.4132 | 0.339 | 0.29 | ol | 70 | 0.00403 | MV
94-AL1/15-ST1A 10.0 | 10.75 | 0.306 | 0.33 | 0.35 | ol | 94 | 0.00403 | MV
122-AL1/20-ST1A 10.0 | 11.1 | 0.2376 | 0.323 | 0.41 | ol | 122 | 0.00403 | MV
149-AL1/24-ST1A 10.0 | 11.25 | 0.194 | 0.315 | 0.47 | ol | 149 | 0.00403 | MV
34-AL1/6-ST1A 20.0 | 9.15 | 0.8342 | 0.382 | 0.17 | ol | 34 | 0.00403 | MV
48-AL1/8-ST1A 20.0 | 9.5 | 0.5939 | 0.372 | 0.21 | ol | 48 | 0.00403 | MV
70-AL1/11-ST1A 20.0 | 9.7 | 0.4132 | 0.36 | 0.29 | ol | 70 | 0.00403 | MV
94-AL1/15-ST1A 20.0 | 10 | 0.306 | 0.35 | 0.35 | ol | 94 | 0.00403 | MV
122-AL1/20-ST1A 20.0 | 10.3 | 0.2376 | 0.344 | 0.41 | ol | 122 | 0.00403 | MV
149-AL1/24-ST1A 20.0 | 10.5 | 0.194 | 0.337 | 0.47 | ol | 149 | 0.00403 | MV
184-AL1/30-ST1A 20.0 | 10.75 | 0.1571 | 0.33 | 0.535 | ol | 184 | 0.00403 | MV
243-AL1/39-ST1A 20.0 | 11 | 0.1188 | 0.32 | 0.645 | ol | 243 | 0.00403 | MV
48-AL1/8-ST1A 110.0 | 8 | 0.5939 | 0.46 | 0.21 | ol | 48 | 0.00403 | HV
70-AL1/11-ST1A 110.0 | 8.4 | 0.4132 | 0.45 | 0.29 | ol | 70 | 0.00403 | HV
94-AL1/15-ST1A 110.0 | 8.65 | 0.306 | 0.44 | 0.35 | ol | 94 | 0.00403 | HV
122-AL1/20-ST1A 110.0 | 8.5 | 0.2376 | 0.43 | 0.41 | ol | 122 | 0.00403 | HV
149-AL1/24-ST1A 110.0 | 8.75 | 0.194 | 0.41 | 0.47 | ol | 149 | 0.00403 | HV
184-AL1/30-ST1A 110.0 | 8.8 | 0.1571 | 0.4 | 0.535 | ol | 184 | 0.00403 | HV
243-AL1/39-ST1A 110.0 | 9 | 0.1188 | 0.39 | 0.645 | ol | 243 | 0.00403 | HV
305-AL1/39-ST1A 110.0 | 9.2 | 0.0949 | 0.38 | 0.74 | ol | 305 | 0.00403 | HV
490-AL1/64-ST1A 110.0 | 9.75 | 0.059 | 0.37 | 0.96 | ol | 490 | 0.00403 | HV
679-AL1/86-ST1A 110.0 | 9.95 | 0.042 | 0.36 | 1.15 | ol | 679 | 0.00403 | HV
490-AL1/64-ST1A 220.0 | 10 | 0.059 | 0.285 | 0.96 | ol | 490 | 0.00403 | HV
679-AL1/86-ST1A 220.0 | 11.7 | 0.042 | 0.275 | 1.15 | ol | 679 | 0.00403 | HV
490-AL1/64-ST1A 380.0 | 11 | 0.059 | 0.253 | 0.96 | ol | 490 | 0.00403 | HV
679-AL1/86-ST1A 380.0 | 14.6 | 0.042 | 0.25 | 1.15 | ol | 679 | 0.00403 | HV

## trafo_std_types
| i0_percent | pfe_kw | vkr_percent | sn_mva | vn_lv_kv | vn_hv_kv | vk_percent | shift_degree | vector_group | tap_side | tap_neutral | tap_min | tap_max | tap_step_degree | tap_step_percent | tap_phase_shifter
160 MVA 380/110 kV | 0.06 | 60 | 0.25 | 160 | 110 | 380 | 12.2 | 0 | Yy0 | hv | 0 | -9 | 9 | 0 | 1.5 | FALSE
100 MVA 220/110 kV | 0.06 | 55 | 0.26 | 100 | 110 | 220 | 12 | 0 | Yy0 | hv | 0 | -9 | 9 | 0 | 1.5 | FALSE
63 MVA 110/20 kV | 0.04 | 22 | 0.32 | 63 | 20 | 110 | 18 | 150 | YNd5 | hv | 0 | -9 | 9 | 0 | 1.5 | FALSE
40 MVA 110/20 kV | 0.05 | 18 | 0.34 | 40 | 20 | 110 | 16.2 | 150 | YNd5 | hv | 0 | -9 | 9 | 0 | 1.5 | FALSE
25 MVA 110/20 kV | 0.07 | 14 | 0.41 | 25 | 20 | 110 | 12 | 150 | YNd5 | hv | 0 | -9 | 9 | 0 | 1.5 | FALSE
63 MVA 110/10 kV | 0.04 | 22 | 0.32 | 63 | 10 | 110 | 18 | 150 | YNd5 | hv | 0 | -9 | 9 | 0 | 1.5 | FALSE
40 MVA 110/10 kV | 0.05 | 18 | 0.34 | 40 | 10 | 110 | 16.2 | 150 | YNd5 | hv | 0 | -9 | 9 | 0 | 1.5 | FALSE
25 MVA 110/10 kV | 0.07 | 14 | 0.41 | 25 | 10 | 110 | 12 | 150 | YNd5 | hv | 0 | -9 | 9 | 0 | 1.5 | FALSE
0.25 MVA 20/0.4 kV | 0.32 | 0.8 | 1.44 | 0.25 | 0.4 | 20 | 6 | 150 | Yzn5 | hv | 0 | -2 | 2 | 0 | 2.5 | FALSE
0.4 MVA 20/0.4 kV | 0.3375 | 1.35 | 1.425 | 0.4 | 0.4 | 20 | 6 | 150 | Dyn5 | hv | 0 | -2 | 2 | 0 | 2.5 | FALSE
0.63 MVA 20/0.4 kV | 0.2619 | 1.65 | 1.206 | 0.63 | 0.4 | 20 | 6 | 150 | Dyn5 | hv | 0 | -2 | 2 | 0 | 2.5 | FALSE
0.25 MVA 10/0.4 kV | 0.24 | 0.6 | 1.2 | 0.25 | 0.4 | 10 | 4 | 150 | Dyn5 | hv | 0 | -2 | 2 | 0 | 2.5 | FALSE
0.4 MVA 10/0.4 kV | 0.2375 | 0.95 | 1.325 | 0.4 | 0.4 | 10 | 4 | 150 | Dyn5 | hv | 0 | -2 | 2 | 0 | 2.5 | FALSE
0.63 MVA 10/0.4 kV | 0.1873 | 1.18 | 1.0794 | 0.63 | 0.4 | 10 | 4 | 150 | Dyn5 | hv | 0 | -2 | 2 | 0 | 2.5 | FALSE

## trafo3w_std_types
| sn_hv_mva | sn_mv_mva | sn_lv_mva | vn_hv_kv | vn_mv_kv | vn_lv_kv | vk_hv_percent | vk_mv_percent | vk_lv_percent | vkr_hv_percent | vkr_mv_percent | vkr_lv_percent | pfe_kw | i0_percent | shift_mv_degree | shift_lv_degree | vector_group | tap_side | tap_neutral | tap_min | tap_max | tap_step_percent
63/25/38 MVA 110/20/10 kV | 63 | 25 | 38 | 110 | 20 | 10 | 10.4 | 10.4 | 10.4 | 0.28 | 0.32 | 0.35 | 35 | 0.89 | 0 | 0 | YN0yn0yn0 | hv | 0 | -10 | 10 | 1.2
63/25/38 MVA 110/10/10 kV | 63 | 25 | 38 | 110 | 10 | 10 | 10.4 | 10.4 | 10.4 | 0.28 | 0.32 | 0.35 | 35 | 0.89 | 0 | 0 | YN0yn0yn0 | hv | 0 | -10 | 10 | 1.2

## fuse_std_types
| fuse_type | i_rated_a | t_avg | t_min | t_total | x_avg | x_min | x_total
HV 100A | HV 100A | 100 | 0 | [10.0, 3.64, 0.854, 0.281, 0.1, 0.0531, 0.022, 0.01] | [10.0, 4.267, 1.21, 0.403, 0.1, 0.058, 0.022, 0.01] | 0 | [300.0, 350.0, 450.0, 550.0, 700.0, 850.0, 1200.0, 1752.0] | [600.0, 700.0, 900.0, 1150.0, 1665.0, 2000.0, 3000.0, 4313.0]
HV 10A | HV 10A | 10 | 0 | [10.0, 1675.0, 0.344, 0.156, 0.1, 0.0417, 0.0171, 0.01] | [10.0, 1.3, 0.3, 0.155, 0.1, 0.0555, 0.023, 0.01] | 0 | [30.0, 32.0, 35.0, 37.0, 39.0, 50.0, 70.0, 88.0] | [60.0, 70.0, 80.0, 87.0, 94.0, 110.0, 150.0, 216.0]
HV 125A | HV 125A | 125 | 0 | [10.0, 1.82, 0.344, 0.1, 0.0467, 0.0269, 0.01] | [10.0, 2.478, 0.426, 0.1, 0.0427, 0.0211, 0.01] | 0 | [375.0, 500.0, 700.0, 925.0, 1200.0, 1500.0, 2341.0] | [750.0, 1000.0, 1500.0, 2200.0, 3000.0, 4000.0, 5765.0]
HV 160A | HV 160A | 160 | 0 | [10.0, 4.15, 1.03, 0.198, 0.1, 0.051, 0.0172, 0.01] | [10.0, 2.3, 0.734, 0.274, 0.1, 0.046, 0.0177, 0.01] | 0 | [480.0, 550.0, 700.0, 1000.0, 1260.0, 1600.0, 2500.0, 3227.0] | [960.0, 1300.0, 1700.0, 2200.0, 2996.0, 4000.0, 6000.0, 7946.0]
HV 16A | HV 16A | 16 | 0 | [10.0, 0.352, 0.164, 0.1, 0.0649, 0.0342, 0.01] | [10.0, 2.34, 0.722, 0.181, 0.1, 0.055, 0.0296, 0.01] | 0 | [48.0, 60.0, 65.0, 71.0, 80.0, 100.0, 162.0] | [96.0, 110.0, 125.0, 150.0, 168.0, 200.0, 250.0, 398.0]
HV 200A | HV 200A | 200 | 0 | [10.0, 4.267, 1.21, 0.403, 0.1, 0.058, 0.022, 0.01] | [10.0, 3.73, 1.654, 0.328, 0.1, 0.0531, 0.019, 0.01] | 0 | [600.0, 700.0, 900.0, 1150.0, 1665.0, 2000.0, 3000.0, 4313.0] | [1200.0, 1500.0, 1800.0, 2700.0, 3960.0, 5000.0, 7500.0, 10620.0]
HV 20A | HV 20A | 20 | 0 | [10.0, 1.3, 0.3, 0.155, 0.1, 0.0555, 0.023, 0.01] | [10.0, 1.3, 0.161, 0.1, 0.0611, 0.0399, 0.0141, 0.01] | 0 | [60.0, 70.0, 80.0, 87.0, 94.0, 110.0, 150.0, 216.0] | [120.0, 150.0, 200.0, 223.0, 260.0, 300.0, 450.0, 532.0]
HV 25A | HV 25A | 25 | 0 | [10.0, 2.512, 0.833, 0.299, 0.1, 0.0372, 0.0223, 0.01] | [10.0, 3.125, 0.597, 0.198, 0.1, 0.0378, 0.022, 0.01] | 0 | [75.0, 82.0, 90.0, 100.0, 124.0, 170.0, 200.0, 289.0] | [150.0, 170.0, 210.0, 250.0, 294.0, 400.0, 500.0, 711.0]
HV 31.5A | HV 31.5A | 31.5 | 0 | [10.0, 2.34, 0.722, 0.181, 0.1, 0.055, 0.0296, 0.01] | [10.0, 2.84, 0.368, 0.164, 0.1, 0.0621, 0.0378, 0.0195, 0.01] | 0 | [95.0, 110.0, 125.0, 150.0, 165.0, 200.0, 250.0, 390.0] | [189.0, 220.0, 300.0, 350.0, 393.0, 450.0, 530.0, 700.0, 960.0]
HV 40A | HV 40A | 40 | 0 | [10.0, 1.3, 0.161, 0.1, 0.0611, 0.0399, 0.0141, 0.01] | [10.0, 2.05, 0.369, 0.198, 0.1, 0.051, 0.0298, 0.01] | 0 | [120.0, 150.0, 200.0, 223.0, 260.0, 300.0, 450.0, 532.0] | [240.0, 300.0, 400.0, 450.0, 530.0, 650.0, 800.0, 1311.0]
HV 50A | HV 50A | 50 | 0 | [10.0, 3.215, 0.597, 0.198, 0.1, 0.0378, 0.022, 0.01] | [10.0, 3.64, 0.854, 0.281, 0.1, 0.0531, 0.022, 0.01] | 0 | [150.0, 170.0, 210.0, 250.0, 294.0, 400.0, 500.0, 711.0] | [300.0, 350.0, 450.0, 550.0, 700.0, 850.0, 1200.0, 1752.0]
HV 6.3A | HV 6.3A | 6.3 | 0 | [10.0, 1.39, 0.344, 0.168, 0.1, 0.056, 0.0263, 0.01] | [10.0, 1.711, 0.516, 0.198, 0.1, 0.0634, 0.0303, 0.01] | 0 | [19.0, 19.5, 20.4, 20.8, 22.0, 25.0, 32.0, 48.0] | [38.0, 40.0, 43.0, 48.0, 53.0, 60.0, 75.0, 118.0]
HV 63A | HV 63A | 63 | 0 | [10.0, 2.84, 0.368, 0.164, 0.1, 0.0621, 0.0378, 0.0195, 0.01] | [10.0, 1.82, 0.344, 0.1, 0.0467, 0.0269, 0.01] | 0 | [189.0, 220.0, 300.0, 350.0, 393.0, 450.0, 530.0, 700.0, 961.0] | [378.0, 500.0, 700.0, 934.0, 1200.0, 1500.0, 2366.0]
HV 80A | HV 80A | 80 | 0 | [10.0, 2.05, 0.369, 0.198, 0.1, 0.051, 0.0298, 0.01] | [10.0, 4.15, 1.03, 0.198, 0.1, 0.051, 0.0172, 0.01] | 0 | [240.0, 300.0, 400.0, 450.0, 530.0, 650.0, 800.0, 1311.0] | [480.0, 550.0, 700.0, 1000.0, 1260.0, 1600.0, 2500.0, 3227.0]
Siemens NH-1-100 | Siemens NH-1-100 | 100 | [5400.0, 2000.0, 400.0, 20.0, 1.0, 0.2, 0.012, 0.004] | 0 | 0 | [150.0, 190.0, 250.0, 430.0, 900.0, 1250.0, 2700.0, 3600.0] | 0 | 0
Siemens NH-1-125 | Siemens NH-1-125 | 125 | [4800.0, 120.0, 7.0, 0.1, 0.004] | 0 | 0 | [180.0, 400.0, 740.0, 2000.0, 4250.0] | 0 | 0
Siemens NH-1-16 | Siemens NH-1-16 | 16 | [4000.0, 400.0, 2.0, 0.1, 0.04, 0.01] | 0 | 0 | [26.0, 35.0, 75.0, 150.0, 200.0, 300.0] | 0 | 0
Siemens NH-1-160 | Siemens NH-1-160 | 160 | [4800.0, 120.0, 7.0, 0.1, 0.004] | 0 | 0 | [210.0, 500.0, 900.0, 2300.0, 5000.0] | 0 | 0
Siemens NH-1-25 | Siemens NH-1-25 | 25 | [4000.0, 1000.0, 10.0, 0.2, 0.02, 0.01] | 0 | 0 | [40.0, 50.0, 100.0, 210.0, 400.0, 500.0] | 0 | 0
Siemens NH-1-50 | Siemens NH-1-50 | 50 | [4000.0, 40.0, 4.0, 1.0, 0.02, 0.01] | 0 | 0 | [86.0, 200.0, 300.0, 400.0, 1000.0, 1280.0] | 0 | 0
Siemens NH-1-63 | Siemens NH-1-63 | 63 | [4000.0, 100.0, 10.0, 2.0, 0.04, 0.01] | 0 | 0 | [100.0, 200.0, 300.0, 400.0, 1000.0, 1500.0] | 0 | 0
Siemens NH-1-80 | Siemens NH-1-80 | 80 | [4800.0, 120.0, 7.0, 0.1, 0.01] | 0 | 0 | [150.58, 250.0, 450.0, 1150.0, 2470.0] | 0 | 0
Siemens NH-2-1000 | Siemens NH-2-1000 | 1000 | [4800.0, 120.0, 7.0, 0.1, 0.004] | 0 | 0 | [1900.0, 3500.0, 8400.0, 24000.0, 52000.0] | 0 | 0
Siemens NH-2-200 | Siemens NH-2-200 | 200 | [4800.0, 120.0, 7.0, 0.1, 0.004] | 0 | 0 | [280.0, 650.0, 1200.0, 3000.0, 7000.0] | 0 | 0
Siemens NH-2-224 | Siemens NH-2-224 | 224 | [4800.0, 120.0, 7.0, 0.2, 0.04, 0.004] | 0 | 0 | [400.0, 750.0, 1453.0, 3025.0, 4315.0, 7600.0] | 0 | 0
Siemens NH-2-250 | Siemens NH-2-250 | 250 | [4800.0, 120.0, 7.0, 0.1, 0.004] | 0 | 0 | [450.0, 800.0, 1650.0, 4000.0, 8500.0] | 0 | 0
Siemens NH-2-315 | Siemens NH-2-315 | 315 | [4800.0, 120.0, 7.0, 0.1, 0.004] | 0 | 0 | [550.0, 920.0, 1900.0, 5000.0, 11000.0] | 0 | 0
Siemens NH-2-355 | Siemens NH-2-355 | 355 | [4800.0, 120.0, 6.0, 0.1, 0.004] | 0 | 0 | [650.0, 1116.27, 2350.0, 5840.0, 12790.0] | 0 | 0
Siemens NH-2-400 | Siemens NH-2-400 | 400 | [4800.0, 120.0, 7.0, 0.1, 0.004] | 0 | 0 | [720.0, 1350.0, 2800.0, 6500.0, 15000.0] | 0 | 0
Siemens NH-2-425 | Siemens NH-2-425 | 425 | [4800.0, 120.0, 7.0, 0.1, 0.004] | 0 | 0 | [850.0, 1500.0, 3050.0, 7500.0, 16500.0] | 0 | 0
Siemens NH-2-630 | Siemens NH-2-630 | 630 | [4800.0, 120.0, 7.0, 0.1, 0.004] | 0 | 0 | [1200.0, 2000.0, 4800.0, 12000.0, 26000.0] | 0 | 0

## dtypes
| element | column | dtype
0 | bus | name | object
1 | bus | vn_kv | float64
2 | bus | type | object
3 | bus | zone | object
4 | bus | in_service | bool
5 | load | name | object
6 | load | bus | uint32
7 | load | p_mw | float64
8 | load | q_mvar | float64
9 | load | const_z_percent | float64
10 | load | const_i_percent | float64
11 | load | sn_mva | float64
12 | load | scaling | float64
13 | load | in_service | bool
14 | load | type | object
15 | ext_grid | name | object
16 | ext_grid | bus | uint32
17 | ext_grid | vm_pu | float64
18 | ext_grid | va_degree | float64
19 | ext_grid | slack_weight | float64
20 | ext_grid | in_service | bool
21 | line | name | object
22 | line | std_type | object
23 | line | from_bus | uint32
24 | line | to_bus | uint32
25 | line | length_km | float64
26 | line | r_ohm_per_km | float64
27 | line | x_ohm_per_km | float64
28 | line | c_nf_per_km | float64
29 | line | g_us_per_km | float64
30 | line | max_i_ka | float64
31 | line | df | float64
32 | line | parallel | uint32
33 | line | type | object
34 | line | in_service | bool
35 | trafo | name | object
36 | trafo | std_type | object
37 | trafo | hv_bus | uint32
38 | trafo | lv_bus | uint32
39 | trafo | sn_mva | float64
40 | trafo | vn_hv_kv | float64
41 | trafo | vn_lv_kv | float64
42 | trafo | vk_percent | float64
43 | trafo | vkr_percent | float64
44 | trafo | pfe_kw | float64
45 | trafo | i0_percent | float64
46 | trafo | shift_degree | float64
47 | trafo | tap_side | object
48 | trafo | tap_neutral | int32
49 | trafo | tap_min | int32
50 | trafo | tap_max | int32
51 | trafo | tap_step_percent | float64
52 | trafo | tap_step_degree | float64
53 | trafo | tap_pos | int32
54 | trafo | tap_phase_shifter | bool
55 | trafo | parallel | uint32
56 | trafo | df | float64
57 | trafo | in_service | bool
58 | line_geodata | coords | object
59 | bus_geodata | x | float64
60 | bus_geodata | y | float64
61 | bus_geodata | coords | object

## parameters
| version | format_version | converged | OPF_converged | name | f_hz | sn_mva
0 | 2.14.6 | 2.14.0 | FALSE | FALSE |  | 50 | 1