## bus
| name | vn_kv | type | zone | in_service
0 | bus_LV_3542-3_0_3_node_0 | 0.4 | n |  | TRUE
1 | bus_LV_3542-3_0_3_node_1 | 0.4 | n |  | TRUE
2 | bus_LV_3542-3_0_3_node_2 | 0.4 | n |  | TRUE
3 | bus_LV_3542-3_0_3_node_85 | 0.4 | n |  | TRUE
4 | bus_LV_3542-3_0_3_node_89 | 0.4 | n |  | TRUE
5 | bus_LV_3542-3_0_3_node_84 | 0.4 | n |  | TRUE
6 | bus_LV_3542-3_0_3_node_90 | 0.4 | n |  | TRUE
7 | bus_LV_3542-3_0_3_node_3 | 0.4 | n |  | TRUE
8 | bus_LV_3542-3_0_3_node_4 | 0.4 | n |  | TRUE
9 | bus_LV_3542-3_0_3_node_82 | 0.4 | n |  | TRUE
10 | bus_LV_3542-3_0_3_node_81 | 0.4 | n |  | TRUE
11 | bus_LV_3542-3_0_3_node_83 | 0.4 | n |  | TRUE
12 | bus_LV_3542-3_0_3_node_80 | 0.4 | n |  | TRUE
13 | bus_LV_3542-3_0_3_node_79 | 0.4 | n |  | TRUE
14 | bus_LV_3542-3_0_3_node_5 | 0.4 | n |  | TRUE
15 | bus_LV_3542-3_0_3_node_6 | 0.4 | n |  | TRUE
16 | bus_LV_3542-3_0_3_node_8 | 0.4 | n |  | TRUE
17 | bus_LV_3542-3_0_3_node_10 | 0.4 | n |  | TRUE
18 | bus_LV_3542-3_0_3_node_11 | 0.4 | n |  | TRUE
19 | bus_LV_3542-3_0_3_node_9 | 0.4 | n |  | TRUE
20 | bus_LV_3542-3_0_3_node_62 | 0.4 | n |  | TRUE
21 | bus_LV_3542-3_0_3_node_53 | 0.4 | n |  | TRUE
22 | bus_LV_3542-3_0_3_node_52 | 0.4 | n |  | TRUE
23 | bus_LV_3542-3_0_3_node_59 | 0.4 | n |  | TRUE
24 | bus_LV_3542-3_0_3_node_54 | 0.4 | n |  | TRUE
25 | bus_LV_3542-3_0_3_node_47 | 0.4 | n |  | TRUE
26 | bus_LV_3542-3_0_3_node_42 | 0.4 | n |  | TRUE
27 | bus_LV_3542-3_0_3_node_43 | 0.4 | n |  | TRUE
28 | bus_LV_3542-3_0_3_node_44 | 0.4 | n |  | TRUE
29 | bus_LV_3542-3_0_3_node_45 | 0.4 | n |  | TRUE
30 | bus_LV_3542-3_0_3_node_46 | 0.4 | n |  | TRUE
31 | bus_LV_3542-3_0_3_node_48 | 0.4 | n |  | TRUE
32 | bus_LV_3542-3_0_3_node_50 | 0.4 | n |  | TRUE
33 | bus_LV_3542-3_0_3_node_51 | 0.4 | n |  | TRUE
34 | bus_LV_3542-3_0_3_node_69 | 0.4 | n |  | TRUE
35 | bus_LV_3542-3_0_3_node_70 | 0.4 | n |  | TRUE
36 | bus_LV_3542-3_0_3_node_55 | 0.4 | n |  | TRUE
37 | bus_LV_3542-3_0_3_node_56 | 0.4 | n |  | TRUE
38 | bus_LV_3542-3_0_3_node_57 | 0.4 | n |  | TRUE
39 | bus_LV_3542-3_0_3_node_58 | 0.4 | n |  | TRUE
40 | bus_LV_3542-3_0_3_node_60 | 0.4 | n |  | TRUE
41 | bus_LV_3542-3_0_3_node_61 | 0.4 | n |  | TRUE
42 | bus_LV_3542-3_0_3_node_63 | 0.4 | n |  | TRUE
43 | bus_LV_3542-3_0_3_node_78 | 0.4 | n |  | TRUE
44 | bus_LV_3542-3_0_3_node_77 | 0.4 | n |  | TRUE
45 | bus_LV_3542-3_0_3_node_64 | 0.4 | n |  | TRUE
46 | bus_LV_3542-3_0_3_node_75 | 0.4 | n |  | TRUE
47 | bus_LV_3542-3_0_3_node_65 | 0.4 | n |  | TRUE
48 | bus_LV_3542-3_0_3_node_66 | 0.4 | n |  | TRUE
49 | bus_LV_3542-3_0_3_node_67 | 0.4 | n |  | TRUE
50 | bus_LV_3542-3_0_3_node_68 | 0.4 | n |  | TRUE
51 | bus_LV_3542-3_0_3_node_73 | 0.4 | n |  | TRUE
52 | bus_LV_3542-3_0_3_node_71 | 0.4 | n |  | TRUE
53 | bus_LV_3542-3_0_3_node_74 | 0.4 | n |  | TRUE
54 | bus_LV_3542-3_0_3_node_76 | 0.4 | n |  | TRUE
55 | bus_LV_3542-3_0_3_node_86 | 0.4 | n |  | TRUE
56 | bus_LV_3542-3_0_3_node_91 | 0.4 | n |  | TRUE
57 | bus_LV_3542-3_0_3_node_92 | 0.4 | n |  | TRUE
58 | bus_LV_3542-3_0_3_node_88 | 0.4 | n |  | TRUE
59 | bus_MV_157_0_node_56 | 20 | n |  | TRUE

## load
| name | bus | p_mw | q_mvar | const_z_percent | const_i_percent | sn_mva | scaling | in_service | type
0 | LV_3542-3_0_3_load_0 | 0 | 0.00060051 | 0.0001505 | 0 | 0 |  | 1 | TRUE | wye
1 | LV_3542-3_0_3_load_2 | 2 | 0.0028373 | 0.00071109 | 0 | 0 |  | 1 | TRUE | wye
2 | LV_3542-3_0_3_load_85 | 3 | 0.00079209 | 0.00019852 | 0 | 0 |  | 1 | TRUE | wye
3 | LV_3542-3_0_3_load_89 | 4 | 0.00061245 | 0.00015349 | 0 | 0 |  | 1 | TRUE | wye
4 | LV_3542-3_0_3_load_90 | 6 | 0.0003986 | 9.9899e-05 | 0 | 0 |  | 1 | TRUE | wye
5 | LV_3542-3_0_3_load_3 | 7 | 0.00051531 | 0.00012915 | 0 | 0 |  | 1 | TRUE | wye
6 | LV_3542-3_0_3_load_82 | 9 | 0.00080564 | 0.00020191 | 0 | 0 |  | 1 | TRUE | wye
7 | LV_3542-3_0_3_load_81 | 10 | 0.00067822 | 0.00016998 | 0 | 0 |  | 1 | TRUE | wye
8 | LV_3542-3_0_3_load_83 | 11 | 0.0008161 | 0.00020453 | 0 | 0 |  | 1 | TRUE | wye
9 | LV_3542-3_0_3_load_80 | 12 | 0.0015227 | 0.00038162 | 0 | 0 |  | 1 | TRUE | wye
10 | LV_3542-3_0_3_load_79 | 13 | 0.00089281 | 0.00022376 | 0 | 0 |  | 1 | TRUE | wye
11 | LV_3542-3_0_3_load_5 | 14 | 0.0053734 | 0.0013467 | 0 | 0 |  | 1 | TRUE | wye
12 | LV_3542-3_0_3_load_11 | 18 | 0.002371 | 0.00059422 | 0 | 0 |  | 1 | TRUE | wye
13 | LV_3542-3_0_3_load_9 | 19 | 0.0049408 | 0.0012383 | 0 | 0 |  | 1 | TRUE | wye
14 | LV_3542-3_0_3_load_62 | 20 | 0.0042984 | 0.0010773 | 0 | 0 |  | 1 | TRUE | wye
15 | LV_3542-3_0_3_load_53 | 21 | 0.0055908 | 0.0014012 | 0 | 0 |  | 1 | TRUE | wye
16 | LV_3542-3_0_3_load_52 | 22 | 0.0037679 | 0.00094432 | 0 | 0 |  | 1 | TRUE | wye
17 | LV_3542-3_0_3_load_59 | 23 | 0.0053331 | 0.0013366 | 0 | 0 |  | 1 | TRUE | wye
18 | LV_3542-3_0_3_load_54 | 24 | 0.0055228 | 0.0013841 | 0 | 0 |  | 1 | TRUE | wye
19 | LV_3542-3_0_3_load_47 | 25 | 0.0049667 | 0.0012448 | 0 | 0 |  | 1 | TRUE | wye
20 | LV_3542-3_0_3_load_42 | 26 | 0.0031984 | 0.0008016 | 0 | 0 |  | 1 | TRUE | wye
21 | LV_3542-3_0_3_load_43 | 27 | 0.0031179 | 0.00078142 | 0 | 0 |  | 1 | TRUE | wye
22 | LV_3542-3_0_3_load_44 | 28 | 0.0018747 | 0.00046985 | 0 | 0 |  | 1 | TRUE | wye
23 | LV_3542-3_0_3_load_46 | 30 | 0.0080126 | 0.0020081 | 0 | 0 |  | 1 | TRUE | wye
24 | LV_3542-3_0_3_load_48 | 31 | 0.013364 | 0.0033492 | 0 | 0 |  | 1 | TRUE | wye
25 | LV_3542-3_0_3_load_51 | 33 | 0.0056887 | 0.0014257 | 0 | 0 |  | 1 | TRUE | wye
26 | LV_3542-3_0_3_load_69 | 34 | 0.0095078 | 0.0023829 | 0 | 0 |  | 1 | TRUE | wye
27 | LV_3542-3_0_3_load_70 | 35 | 0.0049461 | 0.0012396 | 0 | 0 |  | 1 | TRUE | wye
28 | LV_3542-3_0_3_load_58 | 39 | 0.0039761 | 0.00099651 | 0 | 0 |  | 1 | TRUE | wye
29 | LV_3542-3_0_3_load_60 | 40 | 0.0012243 | 0.00030685 | 0 | 0 |  | 1 | TRUE | wye
30 | LV_3542-3_0_3_load_61 | 41 | 0.0022726 | 0.00056957 | 0 | 0 |  | 1 | TRUE | wye
31 | LV_3542-3_0_3_load_63 | 42 | 0.0047793 | 0.0011978 | 0 | 0 |  | 1 | TRUE | wye
32 | LV_3542-3_0_3_load_78 | 43 | 0.00083217 | 0.00020856 | 0 | 0 |  | 1 | TRUE | wye
33 | LV_3542-3_0_3_load_77 | 44 | 0.0011165 | 0.00027983 | 0 | 0 |  | 1 | TRUE | wye
34 | LV_3542-3_0_3_load_64 | 45 | 0.0071091 | 0.0017817 | 0 | 0 |  | 1 | TRUE | wye
35 | LV_3542-3_0_3_load_75 | 46 | 0.00062698 | 0.00015714 | 0 | 0 |  | 1 | TRUE | wye
36 | LV_3542-3_0_3_load_65 | 47 | 0.0040743 | 0.0010211 | 0 | 0 |  | 1 | TRUE | wye
37 | LV_3542-3_0_3_load_66 | 48 | 0.0052035 | 0.0013041 | 0 | 0 |  | 1 | TRUE | wye
38 | LV_3542-3_0_3_load_67 | 49 | 0.0047514 | 0.0011908 | 0 | 0 |  | 1 | TRUE | wye
39 | LV_3542-3_0_3_load_68 | 50 | 0.0059969 | 0.001503 | 0 | 0 |  | 1 | TRUE | wye
40 | LV_3542-3_0_3_load_73 | 51 | 0.0015516 | 0.00038887 | 0 | 0 |  | 1 | TRUE | wye
41 | LV_3542-3_0_3_load_71 | 52 | 0.020129 | 0.0050448 | 0 | 0 |  | 1 | TRUE | wye
42 | LV_3542-3_0_3_load_74 | 53 | 0.0019348 | 0.0004849 | 0 | 0 |  | 1 | TRUE | wye
43 | LV_3542-3_0_3_load_76 | 54 | 0.0016293 | 0.00040835 | 0 | 0 |  | 1 | TRUE | wye
44 | LV_3542-3_0_3_load_86 | 55 | 0.00039868 | 9.9918e-05 | 0 | 0 |  | 1 | TRUE | wye
45 | LV_3542-3_0_3_load_91 | 56 | 0.00036325 | 9.104e-05 | 0 | 0 |  | 1 | TRUE | wye
46 | LV_3542-3_0_3_load_92 | 57 | 0.00044323 | 0.00011108 | 0 | 0 |  | 1 | TRUE | wye
47 | LV_3542-3_0_3_load_88 | 58 | 0.00027224 | 6.823e-05 | 0 | 0 |  | 1 | TRUE | wye

## ext_grid
| name | bus | vm_pu | va_degree | slack_weight | in_service
0 |  | 51 | 1 | 0 | 1 | TRUE

## line
| name | std_type | from_bus | to_bus | length_km | r_ohm_per_km | x_ohm_per_km | c_nf_per_km | g_us_per_km | max_i_ka | df | parallel | type | in_service
0 | LV_3542-3_0_3_line_0 | NAYY 4x150 SE | 0 | 1 | 0.017238 | 0.208 | 0.08 | 261 | 0 | 0.27 | 1 | 1 | cs | TRUE
1 | LV_3542-3_0_3_line_1 | NAYY 4x150 SE | 0 | 2 | 0.008554 | 0.208 | 0.08 | 261 | 0 | 0.27 | 1 | 1 | cs | TRUE
2 | LV_3542-3_0_3_line_2 | NAYY 4x150 SE | 1 | 3 | 0.11655 | 0.208 | 0.08 | 261 | 0 | 0.27 | 1 | 1 | cs | TRUE
3 | LV_3542-3_0_3_line_3 | NAYY 4x150 SE | 3 | 4 | 0.052819 | 0.208 | 0.08 | 261 | 0 | 0.27 | 1 | 1 | cs | TRUE
4 | LV_3542-3_0_3_line_4 | NAYY 4x150 SE | 3 | 5 | 0.0036266 | 0.208 | 0.08 | 261 | 0 | 0.27 | 1 | 1 | cs | TRUE
5 | LV_3542-3_0_3_line_5 | NAYY 4x150 SE | 4 | 6 | 0.02382 | 0.208 | 0.08 | 261 | 0 | 0.27 | 1 | 1 | cs | TRUE
6 | LV_3542-3_0_3_line_6 | NAYY 4x150 SE | 5 | 55 | 0.041213 | 0.208 | 0.08 | 261 | 0 | 0.27 | 1 | 1 | cs | TRUE
7 | LV_3542-3_0_3_line_7 | NAYY 4x150 SE | 5 | 11 | 0.0077494 | 0.208 | 0.08 | 261 | 0 | 0.27 | 1 | 1 | cs | TRUE
8 | LV_3542-3_0_3_line_8 | NAYY 4x150 SE | 7 | 8 | 0.039503 | 0.208 | 0.08 | 261 | 0 | 0.27 | 1 | 1 | cs | TRUE
9 | LV_3542-3_0_3_line_9 | NAYY 4x150 SE | 8 | 9 | 0.056076 | 0.208 | 0.08 | 261 | 0 | 0.27 | 1 | 1 | cs | TRUE
10 | LV_3542-3_0_3_line_10 | NAYY 4x150 SE | 8 | 10 | 0.030588 | 0.208 | 0.08 | 261 | 0 | 0.27 | 1 | 1 | cs | TRUE
11 | LV_3542-3_0_3_line_11 | NAYY 4x150 SE | 9 | 11 | 0.024271 | 0.208 | 0.08 | 261 | 0 | 0.27 | 1 | 1 | cs | TRUE
12 | LV_3542-3_0_3_line_12 | NAYY 4x150 SE | 10 | 12 | 0.020323 | 0.208 | 0.08 | 261 | 0 | 0.27 | 1 | 1 | cs | TRUE
13 | LV_3542-3_0_3_line_13 | NAYY 4x150 SE | 10 | 13 | 0.044417 | 0.208 | 0.08 | 261 | 0 | 0.27 | 1 | 1 | cs | TRUE
14 | LV_3542-3_0_3_line_14 | NAYY 4x150 SE | 12 | 43 | 0.031256 | 0.208 | 0.08 | 261 | 0 | 0.27 | 1 | 1 | cs | TRUE
15 | LV_3542-3_0_3_line_15 | NAYY 4x150 SE | 14 | 15 | 0.028904 | 0.208 | 0.08 | 261 | 0 | 0.27 | 1 | 1 | cs | TRUE
16 | LV_3542-3_0_3_line_16 | NAYY 4x150 SE | 15 | 16 | 0.015616 | 0.208 | 0.08 | 261 | 0 | 0.27 | 1 | 1 | cs | TRUE
17 | LV_3542-3_0_3_line_17 | NAYY 4x150 SE | 16 | 17 | 0.047038 | 0.208 | 0.08 | 261 | 0 | 0.27 | 1 | 3 | cs | TRUE
18 | LV_3542-3_0_3_line_18 | NAYY 4x150 SE | 16 | 18 | 0.022649 | 0.208 | 0.08 | 261 | 0 | 0.27 | 1 | 3 | cs | TRUE
19 | LV_3542-3_0_3_line_19 | NAYY 4x150 SE | 17 | 21 | 0.027889 | 0.208 | 0.08 | 261 | 0 | 0.27 | 1 | 3 | cs | TRUE
20 | LV_3542-3_0_3_line_20 | NAYY 4x150 SE | 18 | 22 | 0.023392 | 0.208 | 0.08 | 261 | 0 | 0.27 | 1 | 3 | cs | TRUE
21 | LV_3542-3_0_3_line_21 | NAYY 4x150 SE | 19 | 20 | 0.024709 | 0.208 | 0.08 | 261 | 0 | 0.27 | 1 | 1 | cs | TRUE
22 | LV_3542-3_0_3_line_22 | NAYY 4x150 SE | 20 | 23 | 0.0076667 | 0.208 | 0.08 | 261 | 0 | 0.27 | 1 | 1 | cs | TRUE
23 | LV_3542-3_0_3_line_23 | NAYY 4x150 SE | 21 | 24 | 0.036202 | 0.208 | 0.08 | 261 | 0 | 0.27 | 1 | 3 | cs | TRUE
24 | LV_3542-3_0_3_line_24 | NAYY 4x150 SE | 22 | 25 | 0.077372 | 0.208 | 0.08 | 261 | 0 | 0.27 | 1 | 3 | cs | TRUE
25 | LV_3542-3_0_3_line_25 | NAYY 4x150 SE | 23 | 37 | 0.021251 | 0.208 | 0.08 | 261 | 0 | 0.27 | 1 | 1 | cs | TRUE
26 | LV_3542-3_0_3_line_26 | NAYY 4x150 SE | 24 | 36 | 0.023309 | 0.208 | 0.08 | 261 | 0 | 0.27 | 1 | 3 | cs | TRUE
27 | LV_3542-3_0_3_line_27 | NAYY 4x150 SE | 25 | 29 | 0.029108 | 0.208 | 0.08 | 261 | 0 | 0.27 | 1 | 3 | cs | TRUE
28 | LV_3542-3_0_3_line_28 | NAYY 4x150 SE | 26 | 27 | 0.00096079 | 0.208 | 0.08 | 261 | 0 | 0.27 | 1 | 1 | cs | TRUE
29 | LV_3542-3_0_3_line_29 | NAYY 4x150 SE | 26 | 28 | 0.014409 | 0.208 | 0.08 | 261 | 0 | 0.27 | 1 | 1 | cs | TRUE
30 | LV_3542-3_0_3_line_30 | NAYY 4x150 SE | 27 | 29 | 0.040454 | 0.208 | 0.08 | 261 | 0 | 0.27 | 1 | 1 | cs | TRUE
31 | LV_3542-3_0_3_line_31 | NAYY 4x150 SE | 28 | 30 | 0.0035394 | 0.208 | 0.08 | 261 | 0 | 0.27 | 1 | 1 | cs | TRUE
32 | LV_3542-3_0_3_line_32 | NAYY 4x150 SE | 29 | 31 | 0.032075 | 0.208 | 0.08 | 261 | 0 | 0.27 | 1 | 3 | cs | TRUE
33 | LV_3542-3_0_3_line_33 | NAYY 4x150 SE | 31 | 32 | 0.042038 | 0.208 | 0.08 | 261 | 0 | 0.27 | 1 | 3 | cs | TRUE
34 | LV_3542-3_0_3_line_34 | NAYY 4x150 SE | 32 | 33 | 0.05838 | 0.208 | 0.08 | 261 | 0 | 0.27 | 1 | 3 | cs | TRUE
35 | LV_3542-3_0_3_line_35 | NAYY 4x150 SE | 33 | 34 | 0.023212 | 0.208 | 0.08 | 261 | 0 | 0.27 | 1 | 3 | cs | TRUE
36 | LV_3542-3_0_3_line_36 | NAYY 4x150 SE | 34 | 35 | 0.0015822 | 0.208 | 0.08 | 261 | 0 | 0.27 | 1 | 3 | cs | TRUE
37 | LV_3542-3_0_3_line_37 | NAYY 4x150 SE | 35 | 52 | 0.018713 | 0.208 | 0.08 | 261 | 0 | 0.27 | 1 | 2 | cs | TRUE
38 | LV_3542-3_0_3_line_38 | NAYY 4x150 SE | 36 | 37 | 0.036622 | 0.208 | 0.08 | 261 | 0 | 0.27 | 1 | 3 | cs | TRUE
39 | LV_3542-3_0_3_line_39 | NAYY 4x150 SE | 36 | 38 | 0.093748 | 0.208 | 0.08 | 261 | 0 | 0.27 | 1 | 1 | cs | TRUE
40 | LV_3542-3_0_3_line_40 | NAYY 4x150 SE | 37 | 39 | 0.0045792 | 0.208 | 0.08 | 261 | 0 | 0.27 | 1 | 3 | cs | TRUE
41 | LV_3542-3_0_3_line_41 | NAYY 4x150 SE | 38 | 40 | 0.070376 | 0.208 | 0.08 | 261 | 0 | 0.27 | 1 | 1 | cs | TRUE
42 | LV_3542-3_0_3_line_42 | NAYY 4x150 SE | 38 | 41 | 0.014703 | 0.208 | 0.08 | 261 | 0 | 0.27 | 1 | 1 | cs | TRUE
43 | LV_3542-3_0_3_line_43 | NAYY 4x150 SE | 39 | 42 | 0.015765 | 0.208 | 0.08 | 261 | 0 | 0.27 | 1 | 3 | cs | TRUE
44 | LV_3542-3_0_3_line_44 | NAYY 4x150 SE | 40 | 43 | 0.0077559 | 0.208 | 0.08 | 261 | 0 | 0.27 | 1 | 1 | cs | TRUE
45 | LV_3542-3_0_3_line_45 | NAYY 4x150 SE | 41 | 44 | 0.0010716 | 0.208 | 0.08 | 261 | 0 | 0.27 | 1 | 1 | cs | TRUE
46 | LV_3542-3_0_3_line_46 | NAYY 4x150 SE | 42 | 45 | 0.024265 | 0.208 | 0.08 | 261 | 0 | 0.27 | 1 | 3 | cs | TRUE
47 | LV_3542-3_0_3_line_47 | NAYY 4x150 SE | 44 | 46 | 0.013239 | 0.208 | 0.08 | 261 | 0 | 0.27 | 1 | 1 | cs | TRUE
48 | LV_3542-3_0_3_line_48 | NAYY 4x150 SE | 45 | 47 | 0.025566 | 0.208 | 0.08 | 261 | 0 | 0.27 | 1 | 3 | cs | TRUE
49 | LV_3542-3_0_3_line_49 | NAYY 4x150 SE | 46 | 53 | 0.0074669 | 0.208 | 0.08 | 261 | 0 | 0.27 | 1 | 1 | cs | TRUE
50 | LV_3542-3_0_3_line_50 | NAYY 4x150 SE | 47 | 48 | 0.037347 | 0.208 | 0.08 | 261 | 0 | 0.27 | 1 | 3 | cs | TRUE
51 | LV_3542-3_0_3_line_51 | NAYY 4x150 SE | 48 | 49 | 0.017995 | 0.208 | 0.08 | 261 | 0 | 0.27 | 1 | 3 | cs | TRUE
52 | LV_3542-3_0_3_line_52 | NAYY 4x150 SE | 49 | 50 | 0.017797 | 0.208 | 0.08 | 261 | 0 | 0.27 | 1 | 3 | cs | TRUE
53 | LV_3542-3_0_3_line_53 | NAYY 4x150 SE | 50 | 51 | 0.0027034 | 0.208 | 0.08 | 261 | 0 | 0.27 | 1 | 3 | cs | TRUE
54 | LV_3542-3_0_3_line_54 | NAYY 4x150 SE | 53 | 54 | 0.028384 | 0.208 | 0.08 | 261 | 0 | 0.27 | 1 | 1 | cs | TRUE
55 | LV_3542-3_0_3_line_55 | NAYY 4x150 SE | 55 | 56 | 0.035667 | 0.208 | 0.08 | 261 | 0 | 0.27 | 1 | 1 | cs | TRUE
56 | LV_3542-3_0_3_line_56 | NAYY 4x150 SE | 56 | 57 | 0.016358 | 0.208 | 0.08 | 261 | 0 | 0.27 | 1 | 1 | cs | TRUE
57 | LV_3542-3_0_3_line_57 | NAYY 4x150 SE | 57 | 58 | 0.21437 | 0.208 | 0.08 | 261 | 0 | 0.27 | 1 | 1 | cs | TRUE

## trafo
| name | std_type | hv_bus | lv_bus | sn_mva | vn_hv_kv | vn_lv_kv | vk_percent | vkr_percent | pfe_kw | i0_percent | shift_degree | tap_side | tap_neutral | tap_min | tap_max | tap_step_percent | tap_step_degree | tap_pos | tap_phase_shifter | parallel | df | in_service
0 | LV_3542-3_0_3_trafo_73 | 0.25 MVA 20/0.4 kV | 59 | 51 | 0.25 | 20 | 0.4 | 6 | 1.44 | 0.8 | 0.32 | 150 | hv | 0 | -2 | 2 | 2.5 | 0 | 0 | FALSE | 1 | 1 | TRUE

## line_geodata
| x0 | y0 | x1 | y1 | x2 | y2 | x3 | y3 | x4 | y4 | x5 | y5 | x6 | y6 | x7 | y7 | x8 | y8
0 | 2763489.2994 | 1170913.7868 | 2763472.5451 | 1170917.8419
1 | 2763464.2312 | 1170919.8542 | 2763472.5451 | 1170917.8419
2 | 2763541.9935 | 1171017.7468 | 2763489.2994 | 1170913.7868
3 | 2763493.3957 | 1171038.4149 | 2763536.2995 | 1171019.8251 | 2763541.9935 | 1171017.7468
4 | 2763545.4002 | 1171016.5034 | 2763541.9935 | 1171017.7468
5 | 2763493.3957 | 1171038.4149 | 2763485.3729 | 1171041.8911 | 2763470.6269 | 1171045.0327
6 | 2763545.4002 | 1171016.5034 | 2763530.964 | 1171030.2111 | 2763519.1314 | 1171047.9283
7 | 2763545.4002 | 1171016.5034 | 2763553.1281 | 1171015.9264
8 | 2763633.383 | 1171012.2517 | 2763613.4539 | 1170994.093 | 2763606.015 | 1170990.0869 | 2763603.2263 | 1170987.0906
9 | 2763633.383 | 1171012.2517 | 2763606.4917 | 1171013.598 | 2763577.3582 | 1171014.6033
10 | 2763633.383 | 1171012.2517 | 2763663.9703 | 1171012.4818
11 | 2763577.3582 | 1171014.6033 | 2763565.2601 | 1171015.0207 | 2763553.1281 | 1171015.9264
12 | 2763684.2776 | 1171011.8902 | 2763671.1079 | 1171012.5355 | 2763663.9703 | 1171012.4818
13 | 2763663.9703 | 1171012.4818 | 2763664.693 | 1171056.893
14 | 2763715.4959 | 1171010.3607 | 2763684.2776 | 1171011.8902
15 | 2763963.967 | 1170947.8338 | 2763977.5274 | 1170947.1701 | 2763985.6724 | 1170942.6997 | 2763988.7379 | 1170947.8991
16 | 2763955.998 | 1170961.2724 | 2763963.967 | 1170947.8338
17 | 2763955.998 | 1170961.2724 | 2763964.0284 | 1170947.5464 | 2763967.0028 | 1170941.2332 | 2763961.5035 | 1170930.407 | 2763958.7768 | 1170924.5719 | 2763955.6891 | 1170919.9058
18 | 2763955.998 | 1170961.2724 | 2763964.3151 | 1170964.7914 | 2763968.5789 | 1170977.7251
19 | 2763955.6891 | 1170919.9058 | 2763938.2981 | 1170929.9175 | 2763931.4971 | 1170933.7826
20 | 2763964.3053 | 1170999.5279 | 2763970.6634 | 1170984.0482 | 2763968.5789 | 1170977.7251
21 | 2763911.1496 | 1170988.1697 | 2763904.6807 | 1170990.5528 | 2763888.3599 | 1170997.6953
22 | 2763881.3363 | 1171000.7691 | 2763888.3599 | 1170997.6953
23 | 2763931.4971 | 1170933.7826 | 2763900.0229 | 1170951.6698
24 | 2763964.3053 | 1170999.5279 | 2763962.971 | 1171002.7767 | 2763957.2526 | 1171022.1041 | 2763948.7526 | 1171030.0456 | 2763935.361 | 1171042.1906 | 2763925.2399 | 1171052.3121 | 2763921.9293 | 1171061.4074 | 2763921.9293 | 1171061.4074
25 | 2763867.1034 | 1170991.5838 | 2763869.3899 | 1170995.3161 | 2763874.2363 | 1170992.2123 | 2763877.8818 | 1170996.6379 | 2763881.3363 | 1171000.7691
26 | 2763879.3168 | 1170962.3139 | 2763888.3913 | 1170958.2802 | 2763900.0229 | 1170951.6698
27 | 2763950.0738 | 1171053.9803 | 2763921.9293 | 1171061.4074
28 | 2763984.0653 | 1171032.1151 | 2763984.8407 | 1171031.5479
29 | 2763984.8407 | 1171031.5479 | 2763996.4701 | 1171023.0403
30 | 2763950.0738 | 1171053.9803 | 2763973.0648 | 1171040.1626 | 2763984.0653 | 1171032.1151
31 | 2763999.3267 | 1171020.9505 | 2763996.4701 | 1171023.0403
32 | 2763950.0738 | 1171053.9803 | 2763923.7373 | 1171072.2884
33 | 2763965.0266 | 1171078.8323 | 2763953.2729 | 1171075.0192 | 2763930.813 | 1171072.4817 | 2763923.7373 | 1171072.2884
34 | 2763965.0266 | 1171078.8323 | 2763937.8389 | 1171096.917 | 2763931.5572 | 1171108.0107 | 2763921.7884 | 1171116.5548
35 | 2763902.0955 | 1171128.7654 | 2763909.7848 | 1171124.3084 | 2763919.7699 | 1171118.3202 | 2763921.7884 | 1171116.5548
36 | 2763902.0955 | 1171128.7654 | 2763900.7266 | 1171129.5589
37 | 2763884.5366 | 1171138.9433 | 2763900.7266 | 1171129.5589
38 | 2763879.3168 | 1170962.3139 | 2763881.7311 | 1170968.0959 | 2763882.8009 | 1170971.528 | 2763882.841 | 1170973.9868 | 2763882.4307 | 1170976.956 | 2763880.3437 | 1170980.213 | 2763876.837 | 1170983.598 | 2763867.1034 | 1170991.5838
39 | 2763792.1246 | 1170997.2991 | 2763850.8403 | 1170974.6031 | 2763874.6446 | 1170964.6439 | 2763879.3168 | 1170962.3139
40 | 2763867.1034 | 1170991.5838 | 2763863.3102 | 1170994.1491
41 | 2763792.1246 | 1170997.2991 | 2763768.1565 | 1171004.8521 | 2763736.7169 | 1171009.321 | 2763723.2425 | 1171009.9811
42 | 2763792.1246 | 1170997.2991 | 2763795.2235 | 1170982.9267
43 | 2763863.3102 | 1170994.1491 | 2763852.2301 | 1171001.6424 | 2763850.358 | 1171003.1267
44 | 2763723.2425 | 1171009.9811 | 2763715.4959 | 1171010.3607
45 | 2763795.2235 | 1170982.9267 | 2763795.4494 | 1170981.8792
46 | 2763850.358 | 1171003.1267 | 2763845.5322 | 1171006.9531 | 2763831.8722 | 1171018.8372
47 | 2763798.2397 | 1170968.9378 | 2763795.4494 | 1170981.8792
48 | 2763831.8722 | 1171018.8372 | 2763826.0617 | 1171023.8923 | 2763813.6787 | 1171034.4304 | 2763812.5937 | 1171035.6121
49 | 2763799.8134 | 1170961.6386 | 2763798.2397 | 1170968.9378
50 | 2763812.5937 | 1171035.6121 | 2763807.7219 | 1171040.918 | 2763801.3106 | 1171047.7935 | 2763800.1985 | 1171051.2329 | 2763801.5829 | 1171055.4854 | 2763804.3783 | 1171057.9638 | 2763807.9765 | 1171059.074 | 2763812.2303 | 1171059.4459 | 2763813.1125 | 1171059.5108
51 | 2763813.1125 | 1171059.5108 | 2763817.2803 | 1171059.8173 | 2763822.3797 | 1171059.7786 | 2763831.0746 | 1171059.161
52 | 2763831.0746 | 1171059.161 | 2763832.5579 | 1171059.0556 | 2763840.8508 | 1171057.8475 | 2763848.3009 | 1171055.1316
53 | 2763850.8408 | 1171054.2057 | 2763848.3009 | 1171055.1316
54 | 2763799.8134 | 1170961.6386 | 2763805.1494 | 1170936.8907 | 2763806.1136 | 1170933.9789
55 | 2763519.1314 | 1171047.9283 | 2763514.1723 | 1171055.3535 | 2763507.3362 | 1171060.6942 | 2763496.7388 | 1171065.5655 | 2763490.4786 | 1171066.8945
56 | 2763475.1771 | 1171072.4846 | 2763485.7822 | 1171067.8915 | 2763490.4786 | 1171066.8945
57 | 2763475.1771 | 1171072.4846 | 2763409.0236 | 1171276.3895

## bus_geodata
| x | y | coords
0 | 2763472.5451 | 1170917.8419
1 | 2763489.2994 | 1170913.7868
2 | 2763464.2312 | 1170919.8542
3 | 2763541.9935 | 1171017.7468
4 | 2763493.3957 | 1171038.4149
5 | 2763545.4002 | 1171016.5034
6 | 2763470.6269 | 1171045.0327
7 | 2763603.2263 | 1170987.0906
8 | 2763633.383 | 1171012.2517
9 | 2763577.3582 | 1171014.6033
10 | 2763663.9703 | 1171012.4818
11 | 2763553.1281 | 1171015.9264
12 | 2763684.2776 | 1171011.8902
13 | 2763664.693 | 1171056.893
14 | 2763988.7379 | 1170947.8991
15 | 2763963.967 | 1170947.8338
16 | 2763955.998 | 1170961.2724
17 | 2763955.6891 | 1170919.9058
18 | 2763968.5789 | 1170977.7251
19 | 2763911.1496 | 1170988.1697
20 | 2763888.3599 | 1170997.6953
21 | 2763931.4971 | 1170933.7826
22 | 2763964.3053 | 1170999.5279
23 | 2763881.3363 | 1171000.7691
24 | 2763900.0229 | 1170951.6698
25 | 2763921.9293 | 1171061.4074
26 | 2763984.8407 | 1171031.5479
27 | 2763984.0653 | 1171032.1151
28 | 2763996.4701 | 1171023.0403
29 | 2763950.0738 | 1171053.9803
30 | 2763999.3267 | 1171020.9505
31 | 2763923.7373 | 1171072.2884
32 | 2763965.0266 | 1171078.8323
33 | 2763921.7884 | 1171116.5548
34 | 2763902.0955 | 1171128.7654
35 | 2763900.7266 | 1171129.5589
36 | 2763879.3168 | 1170962.3139
37 | 2763867.1034 | 1170991.5838
38 | 2763792.1246 | 1170997.2991
39 | 2763863.3102 | 1170994.1491
40 | 2763723.2425 | 1171009.9811
41 | 2763795.2235 | 1170982.9267
42 | 2763850.358 | 1171003.1267
43 | 2763715.4959 | 1171010.3607
44 | 2763795.4494 | 1170981.8792
45 | 2763831.8722 | 1171018.8372
46 | 2763798.2397 | 1170968.9378
47 | 2763812.5937 | 1171035.6121
48 | 2763813.1125 | 1171059.5108
49 | 2763831.0746 | 1171059.161
50 | 2763848.3009 | 1171055.1316
51 | 2763850.8408 | 1171054.2057
52 | 2763884.5366 | 1171138.9433
53 | 2763799.8134 | 1170961.6386
54 | 2763806.1136 | 1170933.9789
55 | 2763519.1314 | 1171047.9283
56 | 2763490.4786 | 1171066.8945
57 | 2763475.1771 | 1171072.4846
58 | 2763409.0237 | 1171276.3895
59 | 2763856.754 | 1171050.9976

## line_std_types
| c_nf_per_km | r_ohm_per_km | x_ohm_per_km | max_i_ka | type | q_mm2 | alpha | voltage_rating
NAYY 4x50 SE | 210 | 0.642 | 0.083 | 0.142 | cs | 50 | 0.00403 | LV
NAYY 4x120 SE | 264 | 0.225 | 0.08 | 0.242 | cs | 120 | 0.00403 | LV
NAYY 4x150 SE | 261 | 0.208 | 0.08 | 0.27 | cs | 150 | 0.00403 | LV
NA2XS2Y 1x95 RM/25 12/20 kV | 216 | 0.313 | 0.132 | 0.252 | cs | 95 | 0.00403 | MV
NA2XS2Y 1x185 RM/25 12/20 kV | 273 | 0.161 | 0.117 | 0.362 | cs | 185 | 0.00403 | MV
NA2XS2Y 1x240 RM/25 12/20 kV | 304 | 0.122 | 0.112 | 0.421 | cs | 240 | 0.00403 | MV
NA2XS2Y 1x95 RM/25 6/10 kV | 315 | 0.313 | 0.123 | 0.249 | cs | 95 | 0.00403 | MV
NA2XS2Y 1x185 RM/25 6/10 kV | 406 | 0.161 | 0.11 | 0.358 | cs | 185 | 0.00403 | MV
NA2XS2Y 1x240 RM/25 6/10 kV | 456 | 0.122 | 0.105 | 0.416 | cs | 240 | 0.00403 | MV
NA2XS2Y 1x150 RM/25 12/20 kV | 250 | 0.206 | 0.116 | 0.319 | cs | 150 | 0.00403 | MV
NA2XS2Y 1x120 RM/25 12/20 kV | 230 | 0.253 | 0.119 | 0.283 | cs | 120 | 0.00403 | MV
NA2XS2Y 1x70 RM/25 12/20 kV | 190 | 0.443 | 0.132 | 0.22 | cs | 70 | 0.00403 | MV
NA2XS2Y 1x150 RM/25 6/10 kV | 360 | 0.206 | 0.11 | 0.315 | cs | 150 | 0.00403 | MV
NA2XS2Y 1x120 RM/25 6/10 kV | 340 | 0.253 | 0.113 | 0.28 | cs | 120 | 0.00403 | MV
NA2XS2Y 1x70 RM/25 6/10 kV | 280 | 0.443 | 0.123 | 0.217 | cs | 70 | 0.00403 | MV
N2XS(FL)2Y 1x120 RM/35 64/110 kV | 112 | 0.153 | 0.166 | 0.366 | cs | 120 | 0.00393 | HV
N2XS(FL)2Y 1x185 RM/35 64/110 kV | 125 | 0.099 | 0.156 | 0.457 | cs | 185 | 0.00393 | HV
N2XS(FL)2Y 1x240 RM/35 64/110 kV | 135 | 0.075 | 0.149 | 0.526 | cs | 240 | 0.00393 | HV
N2XS(FL)2Y 1x300 RM/35 64/110 kV | 144 | 0.06 | 0.144 | 0.588 | cs | 300 | 0.00393 | HV
15-AL1/3-ST1A 0.4 | 11 | 1.8769 | 0.35 | 0.105 | ol | 16 | 0.00403 | LV
24-AL1/4-ST1A 0.4 | 11.25 | 1.2012 | 0.335 | 0.14 | ol | 24 | 0.00403 | LV
48-AL1/8-ST1A 0.4 | 12.2 | 0.5939 | 0.3 | 0.21 | ol | 48 | 0.00403 | LV
94-AL1/15-ST1A 0.4 | 13.2 | 0.306 | 0.29 | 0.35 | ol | 94 | 0.00403 | LV
34-AL1/6-ST1A 10.0 | 9.7 | 0.8342 | 0.36 | 0.17 | ol | 34 | 0.00403 | MV
48-AL1/8-ST1A 10.0 | 10.1 | 0.5939 | 0.35 | 0.21 | ol | 48 | 0.00403 | MV
70-AL1/11-ST1A 10.0 | 10.4 | 0.4132 | 0.339 | 0.29 | ol | 70 | 0.00403 | MV
94-AL1/15-ST1A 10.0 | 10.75 | 0.306 | 0.33 | 0.35 | ol | 94 | 0.00403 | MV
122-AL1/20-ST1A 10.0 | 11.1 | 0.2376 | 0.323 | 0.41 | ol | 122 | 0.00403 | MV
149-AL1/24-ST1A 10.0 | 11.25 | 0.194 | 0.315 | 0.47 | ol | 149 | 0.00403 | MV
34-AL1/6-ST1A 20.0 | 9.15 | 0.8342 | 0.382 | 0.17 | ol | 34 | 0.00403 | MV
48-AL1/8-ST1A 20.0 | 9.5 | 0.5939 | 0.372 | 0.21 | ol | 48 | 0.00403 | MV
70-AL1/11-ST1A 20.0 | 9.7 | 0.4132 | 0.36 | 0.29 | ol | 70 | 0.00403 | MV
94-AL1/15-ST1A 20.0 | 10 | 0.306 | 0.35 | 0.35 | ol | 94 | 0.00403 | MV
122-AL1/20-ST1A 20.0 | 10.3 | 0.2376 | 0.344 | 0.41 | ol | 122 | 0.00403 | MV
149-AL1/24-ST1A 20.0 | 10.5 | 0.194 | 0.337 | 0.47 | ol | 149 | 0.00403 | MV
184-AL1/30-ST1A 20.0 | 10.75 | 0.1571 | 0.33 | 0.535 | ol | 184 | 0.00403 | MV
243-AL1/39-ST1A 20.0 | 11 | 0.1188 | 0.32 | 0.645 | ol | 243 | 0.00403 | MV
48-AL1/8-ST1A 110.0 | 8 | 0.5939 | 0.46 | 0.21 | ol | 48 | 0.00403 | HV
70-AL1/11-ST1A 110.0 | 8.4 | 0.4132 | 0.45 | 0.29 | ol | 70 | 0.00403 | HV
94-AL1/15-ST1A 110.0 | 8.65 | 0.306 | 0.44 | 0.35 | ol | 94 | 0.00403 | HV
122-AL1/20-ST1A 110.0 | 8.5 | 0.2376 | 0.43 | 0.41 | ol | 122 | 0.00403 | HV
149-AL1/24-ST1A 110.0 | 8.75 | 0.194 | 0.41 | 0.47 | ol | 149 | 0.00403 | HV
184-AL1/30-ST1A 110.0 | 8.8 | 0.1571 | 0.4 | 0.535 | ol | 184 | 0.00403 | HV
243-AL1/39-ST1A 110.0 | 9 | 0.1188 | 0.39 | 0.645 | ol | 243 | 0.00403 | HV
305-AL1/39-ST1A 110.0 | 9.2 | 0.0949 | 0.38 | 0.74 | ol | 305 | 0.00403 | HV
490-AL1/64-ST1A 110.0 | 9.75 | 0.059 | 0.37 | 0.96 | ol | 490 | 0.00403 | HV
679-AL1/86-ST1A 110.0 | 9.95 | 0.042 | 0.36 | 1.15 | ol | 679 | 0.00403 | HV
490-AL1/64-ST1A 220.0 | 10 | 0.059 | 0.285 | 0.96 | ol | 490 | 0.00403 | HV
679-AL1/86-ST1A 220.0 | 11.7 | 0.042 | 0.275 | 1.15 | ol | 679 | 0.00403 | HV
490-AL1/64-ST1A 380.0 | 11 | 0.059 | 0.253 | 0.96 | ol | 490 | 0.00403 | HV
679-AL1/86-ST1A 380.0 | 14.6 | 0.042 | 0.25 | 1.15 | ol | 679 | 0.00403 | HV

## trafo_std_types
| i0_percent | pfe_kw | vkr_percent | sn_mva | vn_lv_kv | vn_hv_kv | vk_percent | shift_degree | vector_group | tap_side | tap_neutral | tap_min | tap_max | tap_step_degree | tap_step_percent | tap_phase_shifter
160 MVA 380/110 kV | 0.06 | 60 | 0.25 | 160 | 110 | 380 | 12.2 | 0 | Yy0 | hv | 0 | -9 | 9 | 0 | 1.5 | FALSE
100 MVA 220/110 kV | 0.06 | 55 | 0.26 | 100 | 110 | 220 | 12 | 0 | Yy0 | hv | 0 | -9 | 9 | 0 | 1.5 | FALSE
63 MVA 110/20 kV | 0.04 | 22 | 0.32 | 63 | 20 | 110 | 18 | 150 | YNd5 | hv | 0 | -9 | 9 | 0 | 1.5 | FALSE
40 MVA 110/20 kV | 0.05 | 18 | 0.34 | 40 | 20 | 110 | 16.2 | 150 | YNd5 | hv | 0 | -9 | 9 | 0 | 1.5 | FALSE
25 MVA 110/20 kV | 0.07 | 14 | 0.41 | 25 | 20 | 110 | 12 | 150 | YNd5 | hv | 0 | -9 | 9 | 0 | 1.5 | FALSE
63 MVA 110/10 kV | 0.04 | 22 | 0.32 | 63 | 10 | 110 | 18 | 150 | YNd5 | hv | 0 | -9 | 9 | 0 | 1.5 | FALSE
40 MVA 110/10 kV | 0.05 | 18 | 0.34 | 40 | 10 | 110 | 16.2 | 150 | YNd5 | hv | 0 | -9 | 9 | 0 | 1.5 | FALSE
25 MVA 110/10 kV | 0.07 | 14 | 0.41 | 25 | 10 | 110 | 12 | 150 | YNd5 | hv | 0 | -9 | 9 | 0 | 1.5 | FALSE
0.25 MVA 20/0.4 kV | 0.32 | 0.8 | 1.44 | 0.25 | 0.4 | 20 | 6 | 150 | Yzn5 | hv | 0 | -2 | 2 | 0 | 2.5 | FALSE
0.4 MVA 20/0.4 kV | 0.3375 | 1.35 | 1.425 | 0.4 | 0.4 | 20 | 6 | 150 | Dyn5 | hv | 0 | -2 | 2 | 0 | 2.5 | FALSE
0.63 MVA 20/0.4 kV | 0.2619 | 1.65 | 1.206 | 0.63 | 0.4 | 20 | 6 | 150 | Dyn5 | hv | 0 | -2 | 2 | 0 | 2.5 | FALSE
0.25 MVA 10/0.4 kV | 0.24 | 0.6 | 1.2 | 0.25 | 0.4 | 10 | 4 | 150 | Dyn5 | hv | 0 | -2 | 2 | 0 | 2.5 | FALSE
0.4 MVA 10/0.4 kV | 0.2375 | 0.95 | 1.325 | 0.4 | 0.4 | 10 | 4 | 150 | Dyn5 | hv | 0 | -2 | 2 | 0 | 2.5 | FALSE
0.63 MVA 10/0.4 kV | 0.1873 | 1.18 | 1.0794 | 0.63 | 0.4 | 10 | 4 | 150 | Dyn5 | hv | 0 | -2 | 2 | 0 | 2.5 | FALSE

## trafo3w_std_types
| sn_hv_mva | sn_mv_mva | sn_lv_mva | vn_hv_kv | vn_mv_kv | vn_lv_kv | vk_hv_percent | vk_mv_percent | vk_lv_percent | vkr_hv_percent | vkr_mv_percent | vkr_lv_percent | pfe_kw | i0_percent | shift_mv_degree | shift_lv_degree | vector_group | tap_side | tap_neutral | tap_min | tap_max | tap_step_percent
63/25/38 MVA 110/20/10 kV | 63 | 25 | 38 | 110 | 20 | 10 | 10.4 | 10.4 | 10.4 | 0.28 | 0.32 | 0.35 | 35 | 0.89 | 0 | 0 | YN0yn0yn0 | hv | 0 | -10 | 10 | 1.2
63/25/38 MVA 110/10/10 kV | 63 | 25 | 38 | 110 | 10 | 10 | 10.4 | 10.4 | 10.4 | 0.28 | 0.32 | 0.35 | 35 | 0.89 | 0 | 0 | YN0yn0yn0 | hv | 0 | -10 | 10 | 1.2

## fuse_std_types
| fuse_type | i_rated_a | t_avg | t_min | t_total | x_avg | x_min | x_total
HV 100A | HV 100A | 100 | 0 | [10.0, 3.64, 0.854, 0.281, 0.1, 0.0531, 0.022, 0.01] | [10.0, 4.267, 1.21, 0.403, 0.1, 0.058, 0.022, 0.01] | 0 | [300.0, 350.0, 450.0, 550.0, 700.0, 850.0, 1200.0, 1752.0] | [600.0, 700.0, 900.0, 1150.0, 1665.0, 2000.0, 3000.0, 4313.0]
HV 10A | HV 10A | 10 | 0 | [10.0, 1675.0, 0.344, 0.156, 0.1, 0.0417, 0.0171, 0.01] | [10.0, 1.3, 0.3, 0.155, 0.1, 0.0555, 0.023, 0.01] | 0 | [30.0, 32.0, 35.0, 37.0, 39.0, 50.0, 70.0, 88.0] | [60.0, 70.0, 80.0, 87.0, 94.0, 110.0, 150.0, 216.0]
HV 125A | HV 125A | 125 | 0 | [10.0, 1.82, 0.344, 0.1, 0.0467, 0.0269, 0.01] | [10.0, 2.478, 0.426, 0.1, 0.0427, 0.0211, 0.01] | 0 | [375.0, 500.0, 700.0, 925.0, 1200.0, 1500.0, 2341.0] | [750.0, 1000.0, 1500.0, 2200.0, 3000.0, 4000.0, 5765.0]
HV 160A | HV 160A | 160 | 0 | [10.0, 4.15, 1.03, 0.198, 0.1, 0.051, 0.0172, 0.01] | [10.0, 2.3, 0.734, 0.274, 0.1, 0.046, 0.0177, 0.01] | 0 | [480.0, 550.0, 700.0, 1000.0, 1260.0, 1600.0, 2500.0, 3227.0] | [960.0, 1300.0, 1700.0, 2200.0, 2996.0, 4000.0, 6000.0, 7946.0]
HV 16A | HV 16A | 16 | 0 | [10.0, 0.352, 0.164, 0.1, 0.0649, 0.0342, 0.01] | [10.0, 2.34, 0.722, 0.181, 0.1, 0.055, 0.0296, 0.01] | 0 | [48.0, 60.0, 65.0, 71.0, 80.0, 100.0, 162.0] | [96.0, 110.0, 125.0, 150.0, 168.0, 200.0, 250.0, 398.0]
HV 200A | HV 200A | 200 | 0 | [10.0, 4.267, 1.21, 0.403, 0.1, 0.058, 0.022, 0.01] | [10.0, 3.73, 1.654, 0.328, 0.1, 0.0531, 0.019, 0.01] | 0 | [600.0, 700.0, 900.0, 1150.0, 1665.0, 2000.0, 3000.0, 4313.0] | [1200.0, 1500.0, 1800.0, 2700.0, 3960.0, 5000.0, 7500.0, 10620.0]
HV 20A | HV 20A | 20 | 0 | [10.0, 1.3, 0.3, 0.155, 0.1, 0.0555, 0.023, 0.01] | [10.0, 1.3, 0.161, 0.1, 0.0611, 0.0399, 0.0141, 0.01] | 0 | [60.0, 70.0, 80.0, 87.0, 94.0, 110.0, 150.0, 216.0] | [120.0, 150.0, 200.0, 223.0, 260.0, 300.0, 450.0, 532.0]
HV 25A | HV 25A | 25 | 0 | [10.0, 2.512, 0.833, 0.299, 0.1, 0.0372, 0.0223, 0.01] | [10.0, 3.125, 0.597, 0.198, 0.1, 0.0378, 0.022, 0.01] | 0 | [75.0, 82.0, 90.0, 100.0, 124.0, 170.0, 200.0, 289.0] | [150.0, 170.0, 210.0, 250.0, 294.0, 400.0, 500.0, 711.0]
HV 31.5A | HV 31.5A | 31.5 | 0 | [10.0, 2.34, 0.722, 0.181, 0.1, 0.055, 0.0296, 0.01] | [10.0, 2.84, 0.368, 0.164, 0.1, 0.0621, 0.0378, 0.0195, 0.01] | 0 | [95.0, 110.0, 125.0, 150.0, 165.0, 200.0, 250.0, 390.0] | [189.0, 220.0, 300.0, 350.0, 393.0, 450.0, 530.0, 700.0, 960.0]
HV 40A | HV 40A | 40 | 0 | [10.0, 1.3, 0.161, 0.1, 0.0611, 0.0399, 0.0141, 0.01] | [10.0, 2.05, 0.369, 0.198, 0.1, 0.051, 0.0298, 0.01] | 0 | [120.0, 150.0, 200.0, 223.0, 260.0, 300.0, 450.0, 532.0] | [240.0, 300.0, 400.0, 450.0, 530.0, 650.0, 800.0, 1311.0]
HV 50A | HV 50A | 50 | 0 | [10.0, 3.215, 0.597, 0.198, 0.1, 0.0378, 0.022, 0.01] | [10.0, 3.64, 0.854, 0.281, 0.1, 0.0531, 0.022, 0.01] | 0 | [150.0, 170.0, 210.0, 250.0, 294.0, 400.0, 500.0, 711.0] | [300.0, 350.0, 450.0, 550.0, 700.0, 850.0, 1200.0, 1752.0]
HV 6.3A | HV 6.3A | 6.3 | 0 | [10.0, 1.39, 0.344, 0.168, 0.1, 0.056, 0.0263, 0.01] | [10.0, 1.711, 0.516, 0.198, 0.1, 0.0634, 0.0303, 0.01] | 0 | [19.0, 19.5, 20.4, 20.8, 22.0, 25.0, 32.0, 48.0] | [38.0, 40.0, 43.0, 48.0, 53.0, 60.0, 75.0, 118.0]
HV 63A | HV 63A | 63 | 0 | [10.0, 2.84, 0.368, 0.164, 0.1, 0.0621, 0.0378, 0.0195, 0.01] | [10.0, 1.82, 0.344, 0.1, 0.0467, 0.0269, 0.01] | 0 | [189.0, 220.0, 300.0, 350.0, 393.0, 450.0, 530.0, 700.0, 961.0] | [378.0, 500.0, 700.0, 934.0, 1200.0, 1500.0, 2366.0]
HV 80A | HV 80A | 80 | 0 | [10.0, 2.05, 0.369, 0.198, 0.1, 0.051, 0.0298, 0.01] | [10.0, 4.15, 1.03, 0.198, 0.1, 0.051, 0.0172, 0.01] | 0 | [240.0, 300.0, 400.0, 450.0, 530.0, 650.0, 800.0, 1311.0] | [480.0, 550.0, 700.0, 1000.0, 1260.0, 1600.0, 2500.0, 3227.0]
Siemens NH-1-100 | Siemens NH-1-100 | 100 | [5400.0, 2000.0, 400.0, 20.0, 1.0, 0.2, 0.012, 0.004] | 0 | 0 | [150.0, 190.0, 250.0, 430.0, 900.0, 1250.0, 2700.0, 3600.0] | 0 | 0
Siemens NH-1-125 | Siemens NH-1-125 | 125 | [4800.0, 120.0, 7.0, 0.1, 0.004] | 0 | 0 | [180.0, 400.0, 740.0, 2000.0, 4250.0] | 0 | 0
Siemens NH-1-16 | Siemens NH-1-16 | 16 | [4000.0, 400.0, 2.0, 0.1, 0.04, 0.01] | 0 | 0 | [26.0, 35.0, 75.0, 150.0, 200.0, 300.0] | 0 | 0
Siemens NH-1-160 | Siemens NH-1-160 | 160 | [4800.0, 120.0, 7.0, 0.1, 0.004] | 0 | 0 | [210.0, 500.0, 900.0, 2300.0, 5000.0] | 0 | 0
Siemens NH-1-25 | Siemens NH-1-25 | 25 | [4000.0, 1000.0, 10.0, 0.2, 0.02, 0.01] | 0 | 0 | [40.0, 50.0, 100.0, 210.0, 400.0, 500.0] | 0 | 0
Siemens NH-1-50 | Siemens NH-1-50 | 50 | [4000.0, 40.0, 4.0, 1.0, 0.02, 0.01] | 0 | 0 | [86.0, 200.0, 300.0, 400.0, 1000.0, 1280.0] | 0 | 0
Siemens NH-1-63 | Siemens NH-1-63 | 63 | [4000.0, 100.0, 10.0, 2.0, 0.04, 0.01] | 0 | 0 | [100.0, 200.0, 300.0, 400.0, 1000.0, 1500.0] | 0 | 0
Siemens NH-1-80 | Siemens NH-1-80 | 80 | [4800.0, 120.0, 7.0, 0.1, 0.01] | 0 | 0 | [150.58, 250.0, 450.0, 1150.0, 2470.0] | 0 | 0
Siemens NH-2-1000 | Siemens NH-2-1000 | 1000 | [4800.0, 120.0, 7.0, 0.1, 0.004] | 0 | 0 | [1900.0, 3500.0, 8400.0, 24000.0, 52000.0] | 0 | 0
Siemens NH-2-200 | Siemens NH-2-200 | 200 | [4800.0, 120.0, 7.0, 0.1, 0.004] | 0 | 0 | [280.0, 650.0, 1200.0, 3000.0, 7000.0] | 0 | 0
Siemens NH-2-224 | Siemens NH-2-224 | 224 | [4800.0, 120.0, 7.0, 0.2, 0.04, 0.004] | 0 | 0 | [400.0, 750.0, 1453.0, 3025.0, 4315.0, 7600.0] | 0 | 0
Siemens NH-2-250 | Siemens NH-2-250 | 250 | [4800.0, 120.0, 7.0, 0.1, 0.004] | 0 | 0 | [450.0, 800.0, 1650.0, 4000.0, 8500.0] | 0 | 0
Siemens NH-2-315 | Siemens NH-2-315 | 315 | [4800.0, 120.0, 7.0, 0.1, 0.004] | 0 | 0 | [550.0, 920.0, 1900.0, 5000.0, 11000.0] | 0 | 0
Siemens NH-2-355 | Siemens NH-2-355 | 355 | [4800.0, 120.0, 6.0, 0.1, 0.004] | 0 | 0 | [650.0, 1116.27, 2350.0, 5840.0, 12790.0] | 0 | 0
Siemens NH-2-400 | Siemens NH-2-400 | 400 | [4800.0, 120.0, 7.0, 0.1, 0.004] | 0 | 0 | [720.0, 1350.0, 2800.0, 6500.0, 15000.0] | 0 | 0
Siemens NH-2-425 | Siemens NH-2-425 | 425 | [4800.0, 120.0, 7.0, 0.1, 0.004] | 0 | 0 | [850.0, 1500.0, 3050.0, 7500.0, 16500.0] | 0 | 0
Siemens NH-2-630 | Siemens NH-2-630 | 630 | [4800.0, 120.0, 7.0, 0.1, 0.004] | 0 | 0 | [1200.0, 2000.0, 4800.0, 12000.0, 26000.0] | 0 | 0

## dtypes
| element | column | dtype
0 | bus | name | object
1 | bus | vn_kv | float64
2 | bus | type | object
3 | bus | zone | object
4 | bus | in_service | bool
5 | load | name | object
6 | load | bus | uint32
7 | load | p_mw | float64
8 | load | q_mvar | float64
9 | load | const_z_percent | float64
10 | load | const_i_percent | float64
11 | load | sn_mva | float64
12 | load | scaling | float64
13 | load | in_service | bool
14 | load | type | object
15 | ext_grid | name | object
16 | ext_grid | bus | uint32
17 | ext_grid | vm_pu | float64
18 | ext_grid | va_degree | float64
19 | ext_grid | slack_weight | float64
20 | ext_grid | in_service | bool
21 | line | name | object
22 | line | std_type | object
23 | line | from_bus | uint32
24 | line | to_bus | uint32
25 | line | length_km | float64
26 | line | r_ohm_per_km | float64
27 | line | x_ohm_per_km | float64
28 | line | c_nf_per_km | float64
29 | line | g_us_per_km | float64
30 | line | max_i_ka | float64
31 | line | df | float64
32 | line | parallel | uint32
33 | line | type | object
34 | line | in_service | bool
35 | trafo | name | object
36 | trafo | std_type | object
37 | trafo | hv_bus | uint32
38 | trafo | lv_bus | uint32
39 | trafo | sn_mva | float64
40 | trafo | vn_hv_kv | float64
41 | trafo | vn_lv_kv | float64
42 | trafo | vk_percent | float64
43 | trafo | vkr_percent | float64
44 | trafo | pfe_kw | float64
45 | trafo | i0_percent | float64
46 | trafo | shift_degree | float64
47 | trafo | tap_side | object
48 | trafo | tap_neutral | int32
49 | trafo | tap_min | int32
50 | trafo | tap_max | int32
51 | trafo | tap_step_percent | float64
52 | trafo | tap_step_degree | float64
53 | trafo | tap_pos | int32
54 | trafo | tap_phase_shifter | bool
55 | trafo | parallel | uint32
56 | trafo | df | float64
57 | trafo | in_service | bool
58 | line_geodata | coords | object
59 | bus_geodata | x | float64
60 | bus_geodata | y | float64
61 | bus_geodata | coords | object

## parameters
| version | format_version | converged | OPF_converged | name | f_hz | sn_mva
0 | 2.14.6 | 2.14.0 | FALSE | FALSE |  | 50 | 1