## bus
| name | vn_kv | type | zone | in_service
0 | bus_LV_3542-4_0_3_node_0 | 0.4 | n |  | TRUE
1 | bus_LV_3542-4_0_3_node_1 | 0.4 | n |  | TRUE
2 | bus_LV_3542-4_0_3_node_2 | 0.4 | n |  | TRUE
3 | bus_LV_3542-4_0_3_node_3 | 0.4 | n |  | TRUE
4 | bus_LV_3542-4_0_3_node_4 | 0.4 | n |  | TRUE
5 | bus_LV_3542-4_0_3_node_62 | 0.4 | n |  | TRUE
6 | bus_LV_3542-4_0_3_node_63 | 0.4 | n |  | TRUE
7 | bus_LV_3542-4_0_3_node_61 | 0.4 | n |  | TRUE
8 | bus_LV_3542-4_0_3_node_20 | 0.4 | n |  | TRUE
9 | bus_LV_3542-4_0_3_node_6 | 0.4 | n |  | TRUE
10 | bus_LV_3542-4_0_3_node_5 | 0.4 | n |  | TRUE
11 | bus_LV_3542-4_0_3_node_15 | 0.4 | n |  | TRUE
12 | bus_LV_3542-4_0_3_node_72 | 0.4 | n |  | TRUE
13 | bus_LV_3542-4_0_3_node_18 | 0.4 | n |  | TRUE
14 | bus_LV_3542-4_0_3_node_13 | 0.4 | n |  | TRUE
15 | bus_LV_3542-4_0_3_node_9 | 0.4 | n |  | TRUE
16 | bus_LV_3542-4_0_3_node_11 | 0.4 | n |  | TRUE
17 | bus_LV_3542-4_0_3_node_22 | 0.4 | n |  | TRUE
18 | bus_LV_3542-4_0_3_node_14 | 0.4 | n |  | TRUE
19 | bus_LV_3542-4_0_3_node_16 | 0.4 | n |  | TRUE
20 | bus_LV_3542-4_0_3_node_17 | 0.4 | n |  | TRUE
21 | bus_LV_3542-4_0_3_node_19 | 0.4 | n |  | TRUE
22 | bus_LV_3542-4_0_3_node_53 | 0.4 | n |  | TRUE
23 | bus_LV_3542-4_0_3_node_21 | 0.4 | n |  | TRUE
24 | bus_LV_3542-4_0_3_node_23 | 0.4 | n |  | TRUE
25 | bus_LV_3542-4_0_3_node_24 | 0.4 | n |  | TRUE
26 | bus_LV_3542-4_0_3_node_25 | 0.4 | n |  | TRUE
27 | bus_LV_3542-4_0_3_node_52 | 0.4 | n |  | TRUE
28 | bus_LV_3542-4_0_3_node_54 | 0.4 | n |  | TRUE
29 | bus_LV_3542-4_0_3_node_50 | 0.4 | n |  | TRUE
30 | bus_LV_3542-4_0_3_node_55 | 0.4 | n |  | TRUE
31 | bus_LV_3542-4_0_3_node_47 | 0.4 | n |  | TRUE
32 | bus_LV_3542-4_0_3_node_51 | 0.4 | n |  | TRUE
33 | bus_LV_3542-4_0_3_node_58 | 0.4 | n |  | TRUE
34 | bus_LV_3542-4_0_3_node_57 | 0.4 | n |  | TRUE
35 | bus_LV_3542-4_0_3_node_56 | 0.4 | n |  | TRUE
36 | bus_LV_3542-4_0_3_node_67 | 0.4 | n |  | TRUE
37 | bus_LV_3542-4_0_3_node_65 | 0.4 | n |  | TRUE
38 | bus_LV_3542-4_0_3_node_68 | 0.4 | n |  | TRUE
39 | bus_LV_3542-4_0_3_node_64 | 0.4 | n |  | TRUE
40 | bus_LV_3542-4_0_3_node_59 | 0.4 | n |  | TRUE
41 | bus_LV_3542-4_0_3_node_60 | 0.4 | n |  | TRUE
42 | bus_LV_3542-4_0_3_node_66 | 0.4 | n |  | TRUE
43 | bus_LV_3542-4_0_3_node_69 | 0.4 | n |  | TRUE
44 | bus_LV_3542-4_0_3_node_70 | 0.4 | n |  | TRUE
45 | bus_LV_3542-4_0_3_node_71 | 0.4 | n |  | TRUE
46 | bus_LV_3542-4_0_3_node_73 | 0.4 | n |  | TRUE
47 | bus_LV_3542-4_0_3_node_80 | 0.4 | n |  | TRUE
48 | bus_LV_3542-4_0_3_node_74 | 0.4 | n |  | TRUE
49 | bus_LV_3542-4_0_3_node_81 | 0.4 | n |  | TRUE
50 | bus_LV_3542-4_0_3_node_91 | 0.4 | n |  | TRUE
51 | bus_LV_3542-4_0_3_node_75 | 0.4 | n |  | TRUE
52 | bus_LV_3542-4_0_3_node_77 | 0.4 | n |  | TRUE
53 | bus_LV_3542-4_0_3_node_76 | 0.4 | n |  | TRUE
54 | bus_LV_3542-4_0_3_node_82 | 0.4 | n |  | TRUE
55 | bus_LV_3542-4_0_3_node_79 | 0.4 | n |  | TRUE
56 | bus_LV_3542-4_0_3_node_94 | 0.4 | n |  | TRUE
57 | bus_MV_0_node_59 | 20 | n |  | TRUE

## load
| name | bus | p_mw | q_mvar | const_z_percent | const_i_percent | sn_mva | scaling | in_service | type
0 | LV_3542-4_0_3_load_0 | 0 | 0.0016455 | 0.0004124 | 0 | 0 |  | 1 | TRUE | wye
1 | LV_3542-4_0_3_load_1 | 1 | 0.0021872 | 0.00054815 | 0 | 0 |  | 1 | TRUE | wye
2 | LV_3542-4_0_3_load_4 | 4 | 0.0013307 | 0.0003335 | 0 | 0 |  | 1 | TRUE | wye
3 | LV_3542-4_0_3_load_61 | 7 | 0.0013123 | 0.00032889 | 0 | 0 |  | 1 | TRUE | wye
4 | LV_3542-4_0_3_load_6 | 9 | 0.0015316 | 0.00038387 | 0 | 0 |  | 1 | TRUE | wye
5 | LV_3542-4_0_3_load_5 | 10 | 0.0014659 | 0.0003674 | 0 | 0 |  | 1 | TRUE | wye
6 | LV_3542-4_0_3_load_15 | 11 | 0.0013492 | 0.00033813 | 0 | 0 |  | 1 | TRUE | wye
7 | LV_3542-4_0_3_load_72 | 12 | 0.00040706 | 0.00010202 | 0 | 0 |  | 1 | TRUE | wye
8 | LV_3542-4_0_3_load_18 | 13 | 0.0025107 | 0.00062923 | 0 | 0 |  | 1 | TRUE | wye
9 | LV_3542-4_0_3_load_13 | 14 | 0.001476 | 0.00036991 | 0 | 0 |  | 1 | TRUE | wye
10 | LV_3542-4_0_3_load_9 | 15 | 0.017934 | 0.0044946 | 0 | 0 |  | 1 | TRUE | wye
11 | LV_3542-4_0_3_load_22 | 17 | 0.0028433 | 0.0007126 | 0 | 0 |  | 1 | TRUE | wye
12 | LV_3542-4_0_3_load_14 | 18 | 0.001646 | 0.00041253 | 0 | 0 |  | 1 | TRUE | wye
13 | LV_3542-4_0_3_load_16 | 19 | 0.0012051 | 0.00030202 | 0 | 0 |  | 1 | TRUE | wye
14 | LV_3542-4_0_3_load_17 | 20 | 0.0025116 | 0.00062946 | 0 | 0 |  | 1 | TRUE | wye
15 | LV_3542-4_0_3_load_21 | 23 | 0.0018832 | 0.00047198 | 0 | 0 |  | 1 | TRUE | wye
16 | LV_3542-4_0_3_load_23 | 24 | 0.002047 | 0.00051303 | 0 | 0 |  | 1 | TRUE | wye
17 | LV_3542-4_0_3_load_24 | 25 | 0.0015903 | 0.00039857 | 0 | 0 |  | 1 | TRUE | wye
18 | LV_3542-4_0_3_load_25 | 26 | 0.0014676 | 0.00036782 | 0 | 0 |  | 1 | TRUE | wye
19 | LV_3542-4_0_3_load_54 | 28 | 0.00093205 | 0.00023359 | 0 | 0 |  | 1 | TRUE | wye
20 | LV_3542-4_0_3_load_50 | 29 | 0.0013843 | 0.00034694 | 0 | 0 |  | 1 | TRUE | wye
21 | LV_3542-4_0_3_load_47 | 31 | 0.0021271 | 0.00053311 | 0 | 0 |  | 1 | TRUE | wye
22 | LV_3542-4_0_3_load_51 | 32 | 0.0035093 | 0.00087951 | 0 | 0 |  | 1 | TRUE | wye
23 | LV_3542-4_0_3_load_58 | 33 | 0.0026158 | 0.00065559 | 0 | 0 |  | 1 | TRUE | wye
24 | LV_3542-4_0_3_load_57 | 34 | 0.0010115 | 0.0002535 | 0 | 0 |  | 1 | TRUE | wye
25 | LV_3542-4_0_3_load_67 | 36 | 0.00036861 | 9.2383e-05 | 0 | 0 |  | 1 | TRUE | wye
26 | LV_3542-4_0_3_load_65 | 37 | 0.00052965 | 0.00013274 | 0 | 0 |  | 1 | TRUE | wye
27 | LV_3542-4_0_3_load_68 | 38 | 0.0013671 | 0.00034263 | 0 | 0 |  | 1 | TRUE | wye
28 | LV_3542-4_0_3_load_64 | 39 | 0.00032543 | 8.156e-05 | 0 | 0 |  | 1 | TRUE | wye
29 | LV_3542-4_0_3_load_59 | 40 | 0.0012191 | 0.00030552 | 0 | 0 |  | 1 | TRUE | wye
30 | LV_3542-4_0_3_load_60 | 41 | 0.00081745 | 0.00020487 | 0 | 0 |  | 1 | TRUE | wye
31 | LV_3542-4_0_3_load_66 | 42 | 0.0014201 | 0.00035591 | 0 | 0 |  | 1 | TRUE | wye
32 | LV_3542-4_0_3_load_69 | 43 | 0.00042898 | 0.00010751 | 0 | 0 |  | 1 | TRUE | wye
33 | LV_3542-4_0_3_load_71 | 45 | 0.00075382 | 0.00018893 | 0 | 0 |  | 1 | TRUE | wye
34 | LV_3542-4_0_3_load_73 | 46 | 0.00048988 | 0.00012278 | 0 | 0 |  | 1 | TRUE | wye
35 | LV_3542-4_0_3_load_81 | 49 | 0.00037982 | 9.5192e-05 | 0 | 0 |  | 1 | TRUE | wye
36 | LV_3542-4_0_3_load_91 | 50 | 0.00084235 | 0.00021111 | 0 | 0 |  | 1 | TRUE | wye
37 | LV_3542-4_0_3_load_76 | 53 | 0.0010955 | 0.00027456 | 0 | 0 |  | 1 | TRUE | wye
38 | LV_3542-4_0_3_load_82 | 54 | 0.00060173 | 0.00015081 | 0 | 0 |  | 1 | TRUE | wye
39 | LV_3542-4_0_3_load_79 | 55 | 0.00043735 | 0.00010961 | 0 | 0 |  | 1 | TRUE | wye
40 | LV_3542-4_0_3_load_94 | 56 | 0.000794 | 0.00019899 | 0 | 0 |  | 1 | TRUE | wye

## ext_grid
| name | bus | vm_pu | va_degree | slack_weight | in_service
0 |  | 40 | 1 | 0 | 1 | TRUE

## line
| name | std_type | from_bus | to_bus | length_km | r_ohm_per_km | x_ohm_per_km | c_nf_per_km | g_us_per_km | max_i_ka | df | parallel | type | in_service
0 | LV_3542-4_0_3_line_0 | NAYY 4x150 SE | 0 | 1 | 0.12145 | 0.208 | 0.08 | 261 | 0 | 0.27 | 1 | 1 | cs | TRUE
1 | LV_3542-4_0_3_line_1 | NAYY 4x150 SE | 0 | 2 | 0.094087 | 0.208 | 0.08 | 261 | 0 | 0.27 | 1 | 1 | cs | TRUE
2 | LV_3542-4_0_3_line_2 | NAYY 4x150 SE | 1 | 3 | 0.063945 | 0.208 | 0.08 | 261 | 0 | 0.27 | 1 | 1 | cs | TRUE
3 | LV_3542-4_0_3_line_3 | NAYY 4x150 SE | 2 | 4 | 0.043764 | 0.208 | 0.08 | 261 | 0 | 0.27 | 1 | 1 | cs | TRUE
4 | LV_3542-4_0_3_line_4 | NAYY 4x150 SE | 3 | 8 | 0.072082 | 0.208 | 0.08 | 261 | 0 | 0.27 | 1 | 1 | cs | TRUE
5 | LV_3542-4_0_3_line_5 | NAYY 4x150 SE | 4 | 9 | 0.1494 | 0.208 | 0.08 | 261 | 0 | 0.27 | 1 | 2 | cs | TRUE
6 | LV_3542-4_0_3_line_6 | NAYY 4x150 SE | 5 | 6 | 0.19434 | 0.208 | 0.08 | 261 | 0 | 0.27 | 1 | 2 | cs | TRUE
7 | LV_3542-4_0_3_line_7 | NAYY 4x150 SE | 5 | 7 | 0.053288 | 0.208 | 0.08 | 261 | 0 | 0.27 | 1 | 2 | cs | TRUE
8 | LV_3542-4_0_3_line_8 | NAYY 4x150 SE | 6 | 12 | 0.084458 | 0.208 | 0.08 | 261 | 0 | 0.27 | 1 | 1 | cs | TRUE
9 | LV_3542-4_0_3_line_9 | NAYY 4x150 SE | 6 | 9 | 0.29493 | 0.208 | 0.08 | 261 | 0 | 0.27 | 1 | 2 | cs | TRUE
10 | LV_3542-4_0_3_line_10 | NAYY 4x150 SE | 7 | 22 | 0.051081 | 0.208 | 0.08 | 261 | 0 | 0.27 | 1 | 2 | cs | TRUE
11 | LV_3542-4_0_3_line_11 | NAYY 4x150 SE | 8 | 13 | 0.022639 | 0.208 | 0.08 | 261 | 0 | 0.27 | 1 | 1 | cs | TRUE
12 | LV_3542-4_0_3_line_12 | NAYY 4x150 SE | 10 | 11 | 0.15302 | 0.208 | 0.08 | 261 | 0 | 0.27 | 1 | 1 | cs | TRUE
13 | LV_3542-4_0_3_line_13 | NAYY 4x150 SE | 11 | 14 | 0.095303 | 0.208 | 0.08 | 261 | 0 | 0.27 | 1 | 1 | cs | TRUE
14 | LV_3542-4_0_3_line_14 | NAYY 4x150 SE | 13 | 21 | 0.055744 | 0.208 | 0.08 | 261 | 0 | 0.27 | 1 | 1 | cs | TRUE
15 | LV_3542-4_0_3_line_15 | NAYY 4x150 SE | 14 | 18 | 0.098166 | 0.208 | 0.08 | 261 | 0 | 0.27 | 1 | 1 | cs | TRUE
16 | LV_3542-4_0_3_line_16 | NAYY 4x150 SE | 15 | 16 | 0.17201 | 0.208 | 0.08 | 261 | 0 | 0.27 | 1 | 1 | cs | TRUE
17 | LV_3542-4_0_3_line_17 | NAYY 4x150 SE | 16 | 17 | 0.12206 | 0.208 | 0.08 | 261 | 0 | 0.27 | 1 | 1 | cs | TRUE
18 | LV_3542-4_0_3_line_18 | NAYY 4x150 SE | 17 | 25 | 0.032087 | 0.208 | 0.08 | 261 | 0 | 0.27 | 1 | 1 | cs | TRUE
19 | LV_3542-4_0_3_line_19 | NAYY 4x150 SE | 17 | 23 | 0.0027059 | 0.208 | 0.08 | 261 | 0 | 0.27 | 1 | 1 | cs | TRUE
20 | LV_3542-4_0_3_line_20 | NAYY 4x150 SE | 18 | 19 | 0.088405 | 0.208 | 0.08 | 261 | 0 | 0.27 | 1 | 1 | cs | TRUE
21 | LV_3542-4_0_3_line_21 | NAYY 4x150 SE | 19 | 20 | 0.098167 | 0.208 | 0.08 | 261 | 0 | 0.27 | 1 | 1 | cs | TRUE
22 | LV_3542-4_0_3_line_22 | NAYY 4x150 SE | 20 | 21 | 0.098124 | 0.208 | 0.08 | 261 | 0 | 0.27 | 1 | 1 | cs | TRUE
23 | LV_3542-4_0_3_line_23 | NAYY 4x150 SE | 22 | 33 | 0.02138 | 0.208 | 0.08 | 261 | 0 | 0.27 | 1 | 2 | cs | TRUE
24 | LV_3542-4_0_3_line_24 | NAYY 4x150 SE | 22 | 27 | 0.10317 | 0.208 | 0.08 | 261 | 0 | 0.27 | 1 | 1 | cs | TRUE
25 | LV_3542-4_0_3_line_25 | NAYY 4x150 SE | 23 | 24 | 0.024275 | 0.208 | 0.08 | 261 | 0 | 0.27 | 1 | 1 | cs | TRUE
26 | LV_3542-4_0_3_line_26 | NAYY 4x150 SE | 24 | 26 | 0.027857 | 0.208 | 0.08 | 261 | 0 | 0.27 | 1 | 1 | cs | TRUE
27 | LV_3542-4_0_3_line_27 | NAYY 4x150 SE | 25 | 27 | 0.011266 | 0.208 | 0.08 | 261 | 0 | 0.27 | 1 | 1 | cs | TRUE
28 | LV_3542-4_0_3_line_28 | NAYY 4x150 SE | 26 | 28 | 0.04271 | 0.208 | 0.08 | 261 | 0 | 0.27 | 1 | 1 | cs | TRUE
29 | LV_3542-4_0_3_line_29 | NAYY 4x150 SE | 27 | 29 | 0.011458 | 0.208 | 0.08 | 261 | 0 | 0.27 | 1 | 1 | cs | TRUE
30 | LV_3542-4_0_3_line_30 | NAYY 4x150 SE | 28 | 30 | 0.032323 | 0.208 | 0.08 | 261 | 0 | 0.27 | 1 | 1 | cs | TRUE
31 | LV_3542-4_0_3_line_31 | NAYY 4x150 SE | 29 | 32 | 0.0080909 | 0.208 | 0.08 | 261 | 0 | 0.27 | 1 | 1 | cs | TRUE
32 | LV_3542-4_0_3_line_32 | NAYY 4x150 SE | 30 | 35 | 0.13175 | 0.208 | 0.08 | 261 | 0 | 0.27 | 1 | 1 | cs | TRUE
33 | LV_3542-4_0_3_line_33 | NAYY 4x150 SE | 31 | 32 | 0.0022286 | 0.208 | 0.08 | 261 | 0 | 0.27 | 1 | 1 | cs | TRUE
34 | LV_3542-4_0_3_line_34 | NAYY 4x150 SE | 33 | 34 | 0.0392 | 0.208 | 0.08 | 261 | 0 | 0.27 | 1 | 2 | cs | TRUE
35 | LV_3542-4_0_3_line_35 | NAYY 4x150 SE | 34 | 40 | 0.031817 | 0.208 | 0.08 | 261 | 0 | 0.27 | 1 | 2 | cs | TRUE
36 | LV_3542-4_0_3_line_36 | NAYY 4x150 SE | 35 | 36 | 0.02468 | 0.208 | 0.08 | 261 | 0 | 0.27 | 1 | 1 | cs | TRUE
37 | LV_3542-4_0_3_line_37 | NAYY 4x150 SE | 35 | 37 | 0.020728 | 0.208 | 0.08 | 261 | 0 | 0.27 | 1 | 1 | cs | TRUE
38 | LV_3542-4_0_3_line_38 | NAYY 4x150 SE | 36 | 38 | 0.084209 | 0.208 | 0.08 | 261 | 0 | 0.27 | 1 | 1 | cs | TRUE
39 | LV_3542-4_0_3_line_39 | NAYY 4x150 SE | 37 | 39 | 0.00136 | 0.208 | 0.08 | 261 | 0 | 0.27 | 1 | 1 | cs | TRUE
40 | LV_3542-4_0_3_line_40 | NAYY 4x150 SE | 38 | 43 | 0.014482 | 0.208 | 0.08 | 261 | 0 | 0.27 | 1 | 1 | cs | TRUE
41 | LV_3542-4_0_3_line_41 | NAYY 4x150 SE | 39 | 42 | 0.012515 | 0.208 | 0.08 | 261 | 0 | 0.27 | 1 | 1 | cs | TRUE
42 | LV_3542-4_0_3_line_42 | NAYY 4x150 SE | 40 | 41 | 0.018748 | 0.208 | 0.08 | 261 | 0 | 0.27 | 1 | 1 | cs | TRUE
43 | LV_3542-4_0_3_line_43 | NAYY 4x150 SE | 43 | 44 | 0.073706 | 0.208 | 0.08 | 261 | 0 | 0.27 | 1 | 1 | cs | TRUE
44 | LV_3542-4_0_3_line_44 | NAYY 4x150 SE | 43 | 45 | 0.058041 | 0.208 | 0.08 | 261 | 0 | 0.27 | 1 | 1 | cs | TRUE
45 | LV_3542-4_0_3_line_45 | NAYY 4x150 SE | 44 | 46 | 0.14052 | 0.208 | 0.08 | 261 | 0 | 0.27 | 1 | 1 | cs | TRUE
46 | LV_3542-4_0_3_line_46 | NAYY 4x150 SE | 45 | 47 | 0.10715 | 0.208 | 0.08 | 261 | 0 | 0.27 | 1 | 1 | cs | TRUE
47 | LV_3542-4_0_3_line_47 | NAYY 4x150 SE | 46 | 48 | 0.054026 | 0.208 | 0.08 | 261 | 0 | 0.27 | 1 | 1 | cs | TRUE
48 | LV_3542-4_0_3_line_48 | NAYY 4x150 SE | 47 | 49 | 0.1283 | 0.208 | 0.08 | 261 | 0 | 0.27 | 1 | 1 | cs | TRUE
49 | LV_3542-4_0_3_line_49 | NAYY 4x150 SE | 48 | 51 | 0.036725 | 0.208 | 0.08 | 261 | 0 | 0.27 | 1 | 1 | cs | TRUE
50 | LV_3542-4_0_3_line_50 | NAYY 4x150 SE | 48 | 52 | 0.064733 | 0.208 | 0.08 | 261 | 0 | 0.27 | 1 | 1 | cs | TRUE
51 | LV_3542-4_0_3_line_51 | NAYY 4x150 SE | 49 | 50 | 0.2437 | 0.208 | 0.08 | 261 | 0 | 0.27 | 1 | 1 | cs | TRUE
52 | LV_3542-4_0_3_line_52 | NAYY 4x150 SE | 51 | 56 | 0.067512 | 0.208 | 0.08 | 261 | 0 | 0.27 | 1 | 1 | cs | TRUE
53 | LV_3542-4_0_3_line_53 | NAYY 4x150 SE | 52 | 55 | 0.020497 | 0.208 | 0.08 | 261 | 0 | 0.27 | 1 | 1 | cs | TRUE
54 | LV_3542-4_0_3_line_54 | NAYY 4x150 SE | 52 | 53 | 0.029258 | 0.208 | 0.08 | 261 | 0 | 0.27 | 1 | 1 | cs | TRUE
55 | LV_3542-4_0_3_line_55 | NAYY 4x150 SE | 54 | 55 | 0.20303 | 0.208 | 0.08 | 261 | 0 | 0.27 | 1 | 1 | cs | TRUE

## trafo
| name | std_type | hv_bus | lv_bus | sn_mva | vn_hv_kv | vn_lv_kv | vk_percent | vkr_percent | pfe_kw | i0_percent | shift_degree | tap_side | tap_neutral | tap_min | tap_max | tap_step_percent | tap_step_degree | tap_pos | tap_phase_shifter | parallel | df | in_service
0 | LV_3542-4_0_3_trafo_59 | 0.25 MVA 20/0.4 kV | 57 | 40 | 0.25 | 20 | 0.4 | 6 | 1.44 | 0.8 | 0.32 | 150 | hv | 0 | -2 | 2 | 2.5 | 0 | 0 | FALSE | 1 | 1 | TRUE

## line_geodata
| x0 | y0 | x1 | y1 | x2 | y2 | x3 | y3 | x4 | y4 | x5 | y5 | x6 | y6 | x7 | y7 | x8 | y8 | x9 | y9 | x10 | y10 | x11 | y11 | x12 | y12 | x13 | y13 | x14 | y14 | x15 | y15
0 | 2767130.2613 | 1171165.657 | 2767086.4934 | 1171159.433 | 2767073.8341 | 1171155.7664 | 2767061.8804 | 1171149.028 | 2767023.9932 | 1171115.8771
1 | 2767213.9146 | 1171204.8083 | 2767203.3428 | 1171199.3091 | 2767178.0771 | 1171180.7449 | 2767167.2182 | 1171174.5594 | 2767154.4711 | 1171169.0998 | 2767130.2613 | 1171165.657
2 | 2766975.8696 | 1171073.7695 | 2767023.9932 | 1171115.8771
3 | 2767213.9146 | 1171204.8083 | 2767225.8911 | 1171205.776 | 2767257.6207 | 1171206.8659
4 | 2766911.9906 | 1171099.4499 | 2766923.4377 | 1171096.0651 | 2766937.752 | 1171088.6786 | 2766960.9748 | 1171088.5352 | 2766975.8696 | 1171073.7695
5 | 2767257.6207 | 1171206.8659 | 2767268.8112 | 1171207.2503 | 2767311.3741 | 1171211.9289 | 2767357.4128 | 1171222.6322 | 2767396.5542 | 1171235.5234 | 2767402.9667 | 1171238.0983
6 | 2767424.1952 | 1170943.9355 | 2767398.9878 | 1170943.299 | 2767388.0577 | 1170942.9496 | 2767382.9247 | 1170941.1605 | 2767372.1663 | 1170936.5789 | 2767364.5142 | 1170918.0603 | 2767348.2399 | 1170895.22 | 2767316.5929 | 1170877.0444 | 2767262.4404 | 1170859.6095
7 | 2767262.4404 | 1170859.6095 | 2767236.8704 | 1170851.368 | 2767216.4988 | 1170834.5414
8 | 2767424.1952 | 1170943.9355 | 2767426.7604 | 1170937.0565 | 2767428.5612 | 1170929.3109 | 2767434.8737 | 1170891.8426 | 2767439.6152 | 1170869.7997 | 2767442.3438 | 1170861.6221
9 | 2767424.1952 | 1170943.9355 | 2767402.9667 | 1171238.0983
10 | 2767172.9775 | 1170808.4402 | 2767178.9139 | 1170813.8213 | 2767210.9252 | 1170829.9378 | 2767216.4988 | 1170834.5414
11 | 2766911.9906 | 1171099.4499 | 2766933.6797 | 1171105.9378
12 | 2767345.6016 | 1171297.3708 | 2767346.1829 | 1171297.8303 | 2767353.5983 | 1171304.2315 | 2767384.8731 | 1171332.0945 | 2767406.18 | 1171349.2814 | 2767408.9557 | 1171354.3299 | 2767408.7014 | 1171362.0741 | 2767405.138 | 1171369.8928 | 2767399.1936 | 1171376.622 | 2767391.4227 | 1171381.5987 | 2767383.1152 | 1171383.858 | 2767374.9075 | 1171382.5392 | 2767361.2755 | 1171374.1805
13 | 2767280.0292 | 1171324.3634 | 2767361.2755 | 1171374.1805
14 | 2766951.7794 | 1171132.3294 | 2766960.325 | 1171129.4977 | 2766964.7681 | 1171126.3629 | 2766964.6054 | 1171120.9314 | 2766962.4095 | 1171116.2106 | 2766956.5871 | 1171112.7902 | 2766933.6797 | 1171105.9378
15 | 2767280.0292 | 1171324.3634 | 2767234.2615 | 1171296.3003 | 2767195.584 | 1171274.3346
16 | 2767128.3424 | 1170648.8013 | 2767155.9999 | 1170627.4854 | 2767177.7921 | 1170610.0543 | 2767184.3446 | 1170603.4975 | 2767193.491 | 1170590.6741 | 2767195.7434 | 1170588.9686 | 2767198.5533 | 1170587.5901 | 2767213.5387 | 1170583.1033 | 2767227.2346 | 1170580.3822 | 2767236.4737 | 1170577.4257 | 2767272.9847 | 1170563.9848
17 | 2767157.822 | 1170767.2435 | 2767128.3424 | 1170648.8013
18 | 2767126.4949 | 1170774.1861 | 2767157.822 | 1170767.2435
19 | 2767160.4638 | 1170766.6581 | 2767157.822 | 1170767.2435
20 | 2767195.584 | 1171274.3346 | 2767158.7291 | 1171253.404 | 2767116.1127 | 1171236.0327
21 | 2767116.1127 | 1171236.0327 | 2767059.2536 | 1171212.8558 | 2767028.4432 | 1171192.7959
22 | 2766951.7794 | 1171132.3294 | 2766964.2818 | 1171141.3627 | 2766991.1617 | 1171168.5229 | 2767028.4432 | 1171192.7959
23 | 2767172.9775 | 1170808.4402 | 2767183.489 | 1170808.7108 | 2767194.2993 | 1170809.7964
24 | 2767115.4961 | 1170776.6235 | 2767121.2186 | 1170787.2144 | 2767124.285 | 1170789.2682 | 2767136.2857 | 1170791.593 | 2767139.935 | 1170794.4304 | 2767142.5515 | 1170799.719 | 2767142.7433 | 1170804.651 | 2767141.2673 | 1170808.9915 | 2767136.3095 | 1170817.9503 | 2767135.8316 | 1170820.8174 | 2767137.3731 | 1170822.9177 | 2767139.845 | 1170823.7761 | 2767142.48 | 1170823.4491 | 2767154.6309 | 1170815.4358 | 2767162.6092 | 1170811.2763 | 2767172.9775 | 1170808.4402
25 | 2767160.4638 | 1170766.6581 | 2767184.1638 | 1170761.4058
26 | 2767184.1638 | 1170761.4058 | 2767209.1998 | 1170755.8575 | 2767211.3526 | 1170755.342
27 | 2767115.4961 | 1170776.6235 | 2767126.4949 | 1170774.1861
28 | 2767211.3526 | 1170755.342 | 2767252.8882 | 1170745.3948
29 | 2767115.4961 | 1170776.6235 | 2767104.3426 | 1170779.2458
30 | 2767284.3226 | 1170737.8668 | 2767252.8882 | 1170745.3948
31 | 2767104.3426 | 1170779.2458 | 2767096.4664 | 1170781.0975
32 | 2767284.3226 | 1170737.8668 | 2767382.2718 | 1170714.5305 | 2767413.0754 | 1170708.3502
33 | 2767096.4664 | 1170781.0975 | 2767094.297 | 1170781.6075
34 | 2767233.3034 | 1170813.7131 | 2767233.3034 | 1170813.7131 | 2767194.2993 | 1170809.7964
35 | 2767233.3034 | 1170813.7131 | 2767263.4872 | 1170823.7764
36 | 2767413.0754 | 1170708.3502 | 2767419.3268 | 1170707.1011 | 2767437.4916 | 1170704.8438
37 | 2767413.0754 | 1170708.3502 | 2767420.9837 | 1170727.5101
38 | 2767521.4631 | 1170699.3898 | 2767511.0051 | 1170699.4616 | 2767459.3759 | 1170702.1243 | 2767437.4916 | 1170704.8438
39 | 2767421.5026 | 1170728.7672 | 2767420.9837 | 1170727.5101
40 | 2767535.9452 | 1170699.2904 | 2767521.4631 | 1170699.3898
41 | 2767426.2775 | 1170740.3354 | 2767421.5026 | 1170728.7672
42 | 2767263.4872 | 1170823.7764 | 2767281.2727 | 1170829.7061
43 | 2767535.9452 | 1170699.2904 | 2767609.8401 | 1170697.3725
44 | 2767535.9452 | 1170699.2904 | 2767544.5373 | 1170641.9014
45 | 2767609.8401 | 1170697.3725 | 2767629.9864 | 1170696.4228 | 2767691.2938 | 1170688.2491 | 2767705.5147 | 1170687.5678 | 2767715.6297 | 1170688.0618 | 2767728.8277 | 1170690.0098 | 2767742.1444 | 1170693.4626 | 2767748.6551 | 1170696.1504
46 | 2767544.5373 | 1170641.9014 | 2767624.4834 | 1170570.5577
47 | 2767793.2053 | 1170726.1956 | 2767790.9509 | 1170724.1308 | 2767780.3341 | 1170715.8491 | 2767758.4698 | 1170700.2023 | 2767748.6551 | 1170696.1504
48 | 2767624.4834 | 1170570.5577 | 2767645.1112 | 1170505.7982 | 2767664.0405 | 1170500.1994 | 2767676.8259 | 1170498.299 | 2767686.8609 | 1170499.2022 | 2767698.8628 | 1170503.4188 | 2767702.9287 | 1170506.1059
49 | 2767822.3536 | 1170748.5632 | 2767809.8714 | 1170740.1848 | 2767793.2053 | 1170726.1956
50 | 2767793.2053 | 1170726.1956 | 2767809.1765 | 1170663.4639
51 | 2767702.9287 | 1170506.1059 | 2767517.3271 | 1170348.182
52 | 2767850.7817 | 1170804.6073 | 2767821.4069 | 1170768.1763 | 2767818.8992 | 1170762.5791 | 2767819.0422 | 1170757.4674 | 2767820.0694 | 1170753.8596 | 2767822.3536 | 1170748.5632
53 | 2767809.1765 | 1170663.4639 | 2767819.6703 | 1170655.6168 | 2767824.8588 | 1170650.3487
54 | 2767809.1765 | 1170663.4639 | 2767803.1256 | 1170637.5497 | 2767801.2114 | 1170635.7214
55 | 2767824.8588 | 1170650.3487 | 2767847.1391 | 1170627.7263 | 2767852.9885 | 1170617.0469 | 2767861.5443 | 1170582.6889 | 2767859.1377 | 1170573.2021 | 2767841.4947 | 1170550.6001 | 2767838.6823 | 1170541.1131 | 2767839.2882 | 1170533.957 | 2767881.934 | 1170485.2055 | 2767884.8816 | 1170483.5319

## bus_geodata
| x | y | coords
0 | 2767130.2613 | 1171165.657
1 | 2767023.9932 | 1171115.8771
2 | 2767213.9146 | 1171204.8083
3 | 2766975.8696 | 1171073.7695
4 | 2767257.6207 | 1171206.8659
5 | 2767262.4404 | 1170859.6095
6 | 2767424.1952 | 1170943.9355
7 | 2767216.4988 | 1170834.5414
8 | 2766911.9906 | 1171099.4499
9 | 2767402.9667 | 1171238.0983
10 | 2767345.6016 | 1171297.3708
11 | 2767361.2755 | 1171374.1805
12 | 2767442.3438 | 1170861.6221
13 | 2766933.6797 | 1171105.9378
14 | 2767280.0292 | 1171324.3634
15 | 2767272.9847 | 1170563.9848
16 | 2767128.3424 | 1170648.8013
17 | 2767157.822 | 1170767.2435
18 | 2767195.584 | 1171274.3346
19 | 2767116.1127 | 1171236.0327
20 | 2767028.4432 | 1171192.7959
21 | 2766951.7794 | 1171132.3294
22 | 2767172.9775 | 1170808.4402
23 | 2767160.4638 | 1170766.6581
24 | 2767184.1638 | 1170761.4058
25 | 2767126.4949 | 1170774.1861
26 | 2767211.3526 | 1170755.3419
27 | 2767115.4961 | 1170776.6235
28 | 2767252.8882 | 1170745.3948
29 | 2767104.3426 | 1170779.2458
30 | 2767284.3226 | 1170737.8668
31 | 2767094.297 | 1170781.6075
32 | 2767096.4664 | 1170781.0975
33 | 2767194.2993 | 1170809.7964
34 | 2767233.3034 | 1170813.7131
35 | 2767413.0754 | 1170708.3502
36 | 2767437.4916 | 1170704.8438
37 | 2767420.9837 | 1170727.5101
38 | 2767521.4631 | 1170699.3898
39 | 2767421.5026 | 1170728.7672
40 | 2767263.4872 | 1170823.7764
41 | 2767281.2727 | 1170829.7061
42 | 2767426.2775 | 1170740.3354
43 | 2767535.9452 | 1170699.2904
44 | 2767609.8401 | 1170697.3725
45 | 2767544.5373 | 1170641.9014
46 | 2767748.6551 | 1170696.1504
47 | 2767624.4834 | 1170570.5577
48 | 2767793.2053 | 1170726.1956
49 | 2767702.9287 | 1170506.1059
50 | 2767517.3271 | 1170348.182
51 | 2767822.3536 | 1170748.5632
52 | 2767809.1765 | 1170663.4639
53 | 2767801.2114 | 1170635.7214
54 | 2767884.8816 | 1170483.5319
55 | 2767824.8588 | 1170650.3487
56 | 2767850.7817 | 1170804.6073
57 | 2767263.4872 | 1170823.7764

## line_std_types
| c_nf_per_km | r_ohm_per_km | x_ohm_per_km | max_i_ka | type | q_mm2 | alpha | voltage_rating
NAYY 4x50 SE | 210 | 0.642 | 0.083 | 0.142 | cs | 50 | 0.00403 | LV
NAYY 4x120 SE | 264 | 0.225 | 0.08 | 0.242 | cs | 120 | 0.00403 | LV
NAYY 4x150 SE | 261 | 0.208 | 0.08 | 0.27 | cs | 150 | 0.00403 | LV
NA2XS2Y 1x95 RM/25 12/20 kV | 216 | 0.313 | 0.132 | 0.252 | cs | 95 | 0.00403 | MV
NA2XS2Y 1x185 RM/25 12/20 kV | 273 | 0.161 | 0.117 | 0.362 | cs | 185 | 0.00403 | MV
NA2XS2Y 1x240 RM/25 12/20 kV | 304 | 0.122 | 0.112 | 0.421 | cs | 240 | 0.00403 | MV
NA2XS2Y 1x95 RM/25 6/10 kV | 315 | 0.313 | 0.123 | 0.249 | cs | 95 | 0.00403 | MV
NA2XS2Y 1x185 RM/25 6/10 kV | 406 | 0.161 | 0.11 | 0.358 | cs | 185 | 0.00403 | MV
NA2XS2Y 1x240 RM/25 6/10 kV | 456 | 0.122 | 0.105 | 0.416 | cs | 240 | 0.00403 | MV
NA2XS2Y 1x150 RM/25 12/20 kV | 250 | 0.206 | 0.116 | 0.319 | cs | 150 | 0.00403 | MV
NA2XS2Y 1x120 RM/25 12/20 kV | 230 | 0.253 | 0.119 | 0.283 | cs | 120 | 0.00403 | MV
NA2XS2Y 1x70 RM/25 12/20 kV | 190 | 0.443 | 0.132 | 0.22 | cs | 70 | 0.00403 | MV
NA2XS2Y 1x150 RM/25 6/10 kV | 360 | 0.206 | 0.11 | 0.315 | cs | 150 | 0.00403 | MV
NA2XS2Y 1x120 RM/25 6/10 kV | 340 | 0.253 | 0.113 | 0.28 | cs | 120 | 0.00403 | MV
NA2XS2Y 1x70 RM/25 6/10 kV | 280 | 0.443 | 0.123 | 0.217 | cs | 70 | 0.00403 | MV
N2XS(FL)2Y 1x120 RM/35 64/110 kV | 112 | 0.153 | 0.166 | 0.366 | cs | 120 | 0.00393 | HV
N2XS(FL)2Y 1x185 RM/35 64/110 kV | 125 | 0.099 | 0.156 | 0.457 | cs | 185 | 0.00393 | HV
N2XS(FL)2Y 1x240 RM/35 64/110 kV | 135 | 0.075 | 0.149 | 0.526 | cs | 240 | 0.00393 | HV
N2XS(FL)2Y 1x300 RM/35 64/110 kV | 144 | 0.06 | 0.144 | 0.588 | cs | 300 | 0.00393 | HV
15-AL1/3-ST1A 0.4 | 11 | 1.8769 | 0.35 | 0.105 | ol | 16 | 0.00403 | LV
24-AL1/4-ST1A 0.4 | 11.25 | 1.2012 | 0.335 | 0.14 | ol | 24 | 0.00403 | LV
48-AL1/8-ST1A 0.4 | 12.2 | 0.5939 | 0.3 | 0.21 | ol | 48 | 0.00403 | LV
94-AL1/15-ST1A 0.4 | 13.2 | 0.306 | 0.29 | 0.35 | ol | 94 | 0.00403 | LV
34-AL1/6-ST1A 10.0 | 9.7 | 0.8342 | 0.36 | 0.17 | ol | 34 | 0.00403 | MV
48-AL1/8-ST1A 10.0 | 10.1 | 0.5939 | 0.35 | 0.21 | ol | 48 | 0.00403 | MV
70-AL1/11-ST1A 10.0 | 10.4 | 0.4132 | 0.339 | 0.29 | ol | 70 | 0.00403 | MV
94-AL1/15-ST1A 10.0 | 10.75 | 0.306 | 0.33 | 0.35 | ol | 94 | 0.00403 | MV
122-AL1/20-ST1A 10.0 | 11.1 | 0.2376 | 0.323 | 0.41 | ol | 122 | 0.00403 | MV
149-AL1/24-ST1A 10.0 | 11.25 | 0.194 | 0.315 | 0.47 | ol | 149 | 0.00403 | MV
34-AL1/6-ST1A 20.0 | 9.15 | 0.8342 | 0.382 | 0.17 | ol | 34 | 0.00403 | MV
48-AL1/8-ST1A 20.0 | 9.5 | 0.5939 | 0.372 | 0.21 | ol | 48 | 0.00403 | MV
70-AL1/11-ST1A 20.0 | 9.7 | 0.4132 | 0.36 | 0.29 | ol | 70 | 0.00403 | MV
94-AL1/15-ST1A 20.0 | 10 | 0.306 | 0.35 | 0.35 | ol | 94 | 0.00403 | MV
122-AL1/20-ST1A 20.0 | 10.3 | 0.2376 | 0.344 | 0.41 | ol | 122 | 0.00403 | MV
149-AL1/24-ST1A 20.0 | 10.5 | 0.194 | 0.337 | 0.47 | ol | 149 | 0.00403 | MV
184-AL1/30-ST1A 20.0 | 10.75 | 0.1571 | 0.33 | 0.535 | ol | 184 | 0.00403 | MV
243-AL1/39-ST1A 20.0 | 11 | 0.1188 | 0.32 | 0.645 | ol | 243 | 0.00403 | MV
48-AL1/8-ST1A 110.0 | 8 | 0.5939 | 0.46 | 0.21 | ol | 48 | 0.00403 | HV
70-AL1/11-ST1A 110.0 | 8.4 | 0.4132 | 0.45 | 0.29 | ol | 70 | 0.00403 | HV
94-AL1/15-ST1A 110.0 | 8.65 | 0.306 | 0.44 | 0.35 | ol | 94 | 0.00403 | HV
122-AL1/20-ST1A 110.0 | 8.5 | 0.2376 | 0.43 | 0.41 | ol | 122 | 0.00403 | HV
149-AL1/24-ST1A 110.0 | 8.75 | 0.194 | 0.41 | 0.47 | ol | 149 | 0.00403 | HV
184-AL1/30-ST1A 110.0 | 8.8 | 0.1571 | 0.4 | 0.535 | ol | 184 | 0.00403 | HV
243-AL1/39-ST1A 110.0 | 9 | 0.1188 | 0.39 | 0.645 | ol | 243 | 0.00403 | HV
305-AL1/39-ST1A 110.0 | 9.2 | 0.0949 | 0.38 | 0.74 | ol | 305 | 0.00403 | HV
490-AL1/64-ST1A 110.0 | 9.75 | 0.059 | 0.37 | 0.96 | ol | 490 | 0.00403 | HV
679-AL1/86-ST1A 110.0 | 9.95 | 0.042 | 0.36 | 1.15 | ol | 679 | 0.00403 | HV
490-AL1/64-ST1A 220.0 | 10 | 0.059 | 0.285 | 0.96 | ol | 490 | 0.00403 | HV
679-AL1/86-ST1A 220.0 | 11.7 | 0.042 | 0.275 | 1.15 | ol | 679 | 0.00403 | HV
490-AL1/64-ST1A 380.0 | 11 | 0.059 | 0.253 | 0.96 | ol | 490 | 0.00403 | HV
679-AL1/86-ST1A 380.0 | 14.6 | 0.042 | 0.25 | 1.15 | ol | 679 | 0.00403 | HV

## trafo_std_types
| i0_percent | pfe_kw | vkr_percent | sn_mva | vn_lv_kv | vn_hv_kv | vk_percent | shift_degree | vector_group | tap_side | tap_neutral | tap_min | tap_max | tap_step_degree | tap_step_percent | tap_phase_shifter
160 MVA 380/110 kV | 0.06 | 60 | 0.25 | 160 | 110 | 380 | 12.2 | 0 | Yy0 | hv | 0 | -9 | 9 | 0 | 1.5 | FALSE
100 MVA 220/110 kV | 0.06 | 55 | 0.26 | 100 | 110 | 220 | 12 | 0 | Yy0 | hv | 0 | -9 | 9 | 0 | 1.5 | FALSE
63 MVA 110/20 kV | 0.04 | 22 | 0.32 | 63 | 20 | 110 | 18 | 150 | YNd5 | hv | 0 | -9 | 9 | 0 | 1.5 | FALSE
40 MVA 110/20 kV | 0.05 | 18 | 0.34 | 40 | 20 | 110 | 16.2 | 150 | YNd5 | hv | 0 | -9 | 9 | 0 | 1.5 | FALSE
25 MVA 110/20 kV | 0.07 | 14 | 0.41 | 25 | 20 | 110 | 12 | 150 | YNd5 | hv | 0 | -9 | 9 | 0 | 1.5 | FALSE
63 MVA 110/10 kV | 0.04 | 22 | 0.32 | 63 | 10 | 110 | 18 | 150 | YNd5 | hv | 0 | -9 | 9 | 0 | 1.5 | FALSE
40 MVA 110/10 kV | 0.05 | 18 | 0.34 | 40 | 10 | 110 | 16.2 | 150 | YNd5 | hv | 0 | -9 | 9 | 0 | 1.5 | FALSE
25 MVA 110/10 kV | 0.07 | 14 | 0.41 | 25 | 10 | 110 | 12 | 150 | YNd5 | hv | 0 | -9 | 9 | 0 | 1.5 | FALSE
0.25 MVA 20/0.4 kV | 0.32 | 0.8 | 1.44 | 0.25 | 0.4 | 20 | 6 | 150 | Yzn5 | hv | 0 | -2 | 2 | 0 | 2.5 | FALSE
0.4 MVA 20/0.4 kV | 0.3375 | 1.35 | 1.425 | 0.4 | 0.4 | 20 | 6 | 150 | Dyn5 | hv | 0 | -2 | 2 | 0 | 2.5 | FALSE
0.63 MVA 20/0.4 kV | 0.2619 | 1.65 | 1.206 | 0.63 | 0.4 | 20 | 6 | 150 | Dyn5 | hv | 0 | -2 | 2 | 0 | 2.5 | FALSE
0.25 MVA 10/0.4 kV | 0.24 | 0.6 | 1.2 | 0.25 | 0.4 | 10 | 4 | 150 | Dyn5 | hv | 0 | -2 | 2 | 0 | 2.5 | FALSE
0.4 MVA 10/0.4 kV | 0.2375 | 0.95 | 1.325 | 0.4 | 0.4 | 10 | 4 | 150 | Dyn5 | hv | 0 | -2 | 2 | 0 | 2.5 | FALSE
0.63 MVA 10/0.4 kV | 0.1873 | 1.18 | 1.0794 | 0.63 | 0.4 | 10 | 4 | 150 | Dyn5 | hv | 0 | -2 | 2 | 0 | 2.5 | FALSE

## trafo3w_std_types
| sn_hv_mva | sn_mv_mva | sn_lv_mva | vn_hv_kv | vn_mv_kv | vn_lv_kv | vk_hv_percent | vk_mv_percent | vk_lv_percent | vkr_hv_percent | vkr_mv_percent | vkr_lv_percent | pfe_kw | i0_percent | shift_mv_degree | shift_lv_degree | vector_group | tap_side | tap_neutral | tap_min | tap_max | tap_step_percent
63/25/38 MVA 110/20/10 kV | 63 | 25 | 38 | 110 | 20 | 10 | 10.4 | 10.4 | 10.4 | 0.28 | 0.32 | 0.35 | 35 | 0.89 | 0 | 0 | YN0yn0yn0 | hv | 0 | -10 | 10 | 1.2
63/25/38 MVA 110/10/10 kV | 63 | 25 | 38 | 110 | 10 | 10 | 10.4 | 10.4 | 10.4 | 0.28 | 0.32 | 0.35 | 35 | 0.89 | 0 | 0 | YN0yn0yn0 | hv | 0 | -10 | 10 | 1.2

## fuse_std_types
| fuse_type | i_rated_a | t_avg | t_min | t_total | x_avg | x_min | x_total
HV 100A | HV 100A | 100 | 0 | [10.0, 3.64, 0.854, 0.281, 0.1, 0.0531, 0.022, 0.01] | [10.0, 4.267, 1.21, 0.403, 0.1, 0.058, 0.022, 0.01] | 0 | [300.0, 350.0, 450.0, 550.0, 700.0, 850.0, 1200.0, 1752.0] | [600.0, 700.0, 900.0, 1150.0, 1665.0, 2000.0, 3000.0, 4313.0]
HV 10A | HV 10A | 10 | 0 | [10.0, 1675.0, 0.344, 0.156, 0.1, 0.0417, 0.0171, 0.01] | [10.0, 1.3, 0.3, 0.155, 0.1, 0.0555, 0.023, 0.01] | 0 | [30.0, 32.0, 35.0, 37.0, 39.0, 50.0, 70.0, 88.0] | [60.0, 70.0, 80.0, 87.0, 94.0, 110.0, 150.0, 216.0]
HV 125A | HV 125A | 125 | 0 | [10.0, 1.82, 0.344, 0.1, 0.0467, 0.0269, 0.01] | [10.0, 2.478, 0.426, 0.1, 0.0427, 0.0211, 0.01] | 0 | [375.0, 500.0, 700.0, 925.0, 1200.0, 1500.0, 2341.0] | [750.0, 1000.0, 1500.0, 2200.0, 3000.0, 4000.0, 5765.0]
HV 160A | HV 160A | 160 | 0 | [10.0, 4.15, 1.03, 0.198, 0.1, 0.051, 0.0172, 0.01] | [10.0, 2.3, 0.734, 0.274, 0.1, 0.046, 0.0177, 0.01] | 0 | [480.0, 550.0, 700.0, 1000.0, 1260.0, 1600.0, 2500.0, 3227.0] | [960.0, 1300.0, 1700.0, 2200.0, 2996.0, 4000.0, 6000.0, 7946.0]
HV 16A | HV 16A | 16 | 0 | [10.0, 0.352, 0.164, 0.1, 0.0649, 0.0342, 0.01] | [10.0, 2.34, 0.722, 0.181, 0.1, 0.055, 0.0296, 0.01] | 0 | [48.0, 60.0, 65.0, 71.0, 80.0, 100.0, 162.0] | [96.0, 110.0, 125.0, 150.0, 168.0, 200.0, 250.0, 398.0]
HV 200A | HV 200A | 200 | 0 | [10.0, 4.267, 1.21, 0.403, 0.1, 0.058, 0.022, 0.01] | [10.0, 3.73, 1.654, 0.328, 0.1, 0.0531, 0.019, 0.01] | 0 | [600.0, 700.0, 900.0, 1150.0, 1665.0, 2000.0, 3000.0, 4313.0] | [1200.0, 1500.0, 1800.0, 2700.0, 3960.0, 5000.0, 7500.0, 10620.0]
HV 20A | HV 20A | 20 | 0 | [10.0, 1.3, 0.3, 0.155, 0.1, 0.0555, 0.023, 0.01] | [10.0, 1.3, 0.161, 0.1, 0.0611, 0.0399, 0.0141, 0.01] | 0 | [60.0, 70.0, 80.0, 87.0, 94.0, 110.0, 150.0, 216.0] | [120.0, 150.0, 200.0, 223.0, 260.0, 300.0, 450.0, 532.0]
HV 25A | HV 25A | 25 | 0 | [10.0, 2.512, 0.833, 0.299, 0.1, 0.0372, 0.0223, 0.01] | [10.0, 3.125, 0.597, 0.198, 0.1, 0.0378, 0.022, 0.01] | 0 | [75.0, 82.0, 90.0, 100.0, 124.0, 170.0, 200.0, 289.0] | [150.0, 170.0, 210.0, 250.0, 294.0, 400.0, 500.0, 711.0]
HV 31.5A | HV 31.5A | 31.5 | 0 | [10.0, 2.34, 0.722, 0.181, 0.1, 0.055, 0.0296, 0.01] | [10.0, 2.84, 0.368, 0.164, 0.1, 0.0621, 0.0378, 0.0195, 0.01] | 0 | [95.0, 110.0, 125.0, 150.0, 165.0, 200.0, 250.0, 390.0] | [189.0, 220.0, 300.0, 350.0, 393.0, 450.0, 530.0, 700.0, 960.0]
HV 40A | HV 40A | 40 | 0 | [10.0, 1.3, 0.161, 0.1, 0.0611, 0.0399, 0.0141, 0.01] | [10.0, 2.05, 0.369, 0.198, 0.1, 0.051, 0.0298, 0.01] | 0 | [120.0, 150.0, 200.0, 223.0, 260.0, 300.0, 450.0, 532.0] | [240.0, 300.0, 400.0, 450.0, 530.0, 650.0, 800.0, 1311.0]
HV 50A | HV 50A | 50 | 0 | [10.0, 3.215, 0.597, 0.198, 0.1, 0.0378, 0.022, 0.01] | [10.0, 3.64, 0.854, 0.281, 0.1, 0.0531, 0.022, 0.01] | 0 | [150.0, 170.0, 210.0, 250.0, 294.0, 400.0, 500.0, 711.0] | [300.0, 350.0, 450.0, 550.0, 700.0, 850.0, 1200.0, 1752.0]
HV 6.3A | HV 6.3A | 6.3 | 0 | [10.0, 1.39, 0.344, 0.168, 0.1, 0.056, 0.0263, 0.01] | [10.0, 1.711, 0.516, 0.198, 0.1, 0.0634, 0.0303, 0.01] | 0 | [19.0, 19.5, 20.4, 20.8, 22.0, 25.0, 32.0, 48.0] | [38.0, 40.0, 43.0, 48.0, 53.0, 60.0, 75.0, 118.0]
HV 63A | HV 63A | 63 | 0 | [10.0, 2.84, 0.368, 0.164, 0.1, 0.0621, 0.0378, 0.0195, 0.01] | [10.0, 1.82, 0.344, 0.1, 0.0467, 0.0269, 0.01] | 0 | [189.0, 220.0, 300.0, 350.0, 393.0, 450.0, 530.0, 700.0, 961.0] | [378.0, 500.0, 700.0, 934.0, 1200.0, 1500.0, 2366.0]
HV 80A | HV 80A | 80 | 0 | [10.0, 2.05, 0.369, 0.198, 0.1, 0.051, 0.0298, 0.01] | [10.0, 4.15, 1.03, 0.198, 0.1, 0.051, 0.0172, 0.01] | 0 | [240.0, 300.0, 400.0, 450.0, 530.0, 650.0, 800.0, 1311.0] | [480.0, 550.0, 700.0, 1000.0, 1260.0, 1600.0, 2500.0, 3227.0]
Siemens NH-1-100 | Siemens NH-1-100 | 100 | [5400.0, 2000.0, 400.0, 20.0, 1.0, 0.2, 0.012, 0.004] | 0 | 0 | [150.0, 190.0, 250.0, 430.0, 900.0, 1250.0, 2700.0, 3600.0] | 0 | 0
Siemens NH-1-125 | Siemens NH-1-125 | 125 | [4800.0, 120.0, 7.0, 0.1, 0.004] | 0 | 0 | [180.0, 400.0, 740.0, 2000.0, 4250.0] | 0 | 0
Siemens NH-1-16 | Siemens NH-1-16 | 16 | [4000.0, 400.0, 2.0, 0.1, 0.04, 0.01] | 0 | 0 | [26.0, 35.0, 75.0, 150.0, 200.0, 300.0] | 0 | 0
Siemens NH-1-160 | Siemens NH-1-160 | 160 | [4800.0, 120.0, 7.0, 0.1, 0.004] | 0 | 0 | [210.0, 500.0, 900.0, 2300.0, 5000.0] | 0 | 0
Siemens NH-1-25 | Siemens NH-1-25 | 25 | [4000.0, 1000.0, 10.0, 0.2, 0.02, 0.01] | 0 | 0 | [40.0, 50.0, 100.0, 210.0, 400.0, 500.0] | 0 | 0
Siemens NH-1-50 | Siemens NH-1-50 | 50 | [4000.0, 40.0, 4.0, 1.0, 0.02, 0.01] | 0 | 0 | [86.0, 200.0, 300.0, 400.0, 1000.0, 1280.0] | 0 | 0
Siemens NH-1-63 | Siemens NH-1-63 | 63 | [4000.0, 100.0, 10.0, 2.0, 0.04, 0.01] | 0 | 0 | [100.0, 200.0, 300.0, 400.0, 1000.0, 1500.0] | 0 | 0
Siemens NH-1-80 | Siemens NH-1-80 | 80 | [4800.0, 120.0, 7.0, 0.1, 0.01] | 0 | 0 | [150.58, 250.0, 450.0, 1150.0, 2470.0] | 0 | 0
Siemens NH-2-1000 | Siemens NH-2-1000 | 1000 | [4800.0, 120.0, 7.0, 0.1, 0.004] | 0 | 0 | [1900.0, 3500.0, 8400.0, 24000.0, 52000.0] | 0 | 0
Siemens NH-2-200 | Siemens NH-2-200 | 200 | [4800.0, 120.0, 7.0, 0.1, 0.004] | 0 | 0 | [280.0, 650.0, 1200.0, 3000.0, 7000.0] | 0 | 0
Siemens NH-2-224 | Siemens NH-2-224 | 224 | [4800.0, 120.0, 7.0, 0.2, 0.04, 0.004] | 0 | 0 | [400.0, 750.0, 1453.0, 3025.0, 4315.0, 7600.0] | 0 | 0
Siemens NH-2-250 | Siemens NH-2-250 | 250 | [4800.0, 120.0, 7.0, 0.1, 0.004] | 0 | 0 | [450.0, 800.0, 1650.0, 4000.0, 8500.0] | 0 | 0
Siemens NH-2-315 | Siemens NH-2-315 | 315 | [4800.0, 120.0, 7.0, 0.1, 0.004] | 0 | 0 | [550.0, 920.0, 1900.0, 5000.0, 11000.0] | 0 | 0
Siemens NH-2-355 | Siemens NH-2-355 | 355 | [4800.0, 120.0, 6.0, 0.1, 0.004] | 0 | 0 | [650.0, 1116.27, 2350.0, 5840.0, 12790.0] | 0 | 0
Siemens NH-2-400 | Siemens NH-2-400 | 400 | [4800.0, 120.0, 7.0, 0.1, 0.004] | 0 | 0 | [720.0, 1350.0, 2800.0, 6500.0, 15000.0] | 0 | 0
Siemens NH-2-425 | Siemens NH-2-425 | 425 | [4800.0, 120.0, 7.0, 0.1, 0.004] | 0 | 0 | [850.0, 1500.0, 3050.0, 7500.0, 16500.0] | 0 | 0
Siemens NH-2-630 | Siemens NH-2-630 | 630 | [4800.0, 120.0, 7.0, 0.1, 0.004] | 0 | 0 | [1200.0, 2000.0, 4800.0, 12000.0, 26000.0] | 0 | 0

## dtypes
| element | column | dtype
0 | bus | name | object
1 | bus | vn_kv | float64
2 | bus | type | object
3 | bus | zone | object
4 | bus | in_service | bool
5 | load | name | object
6 | load | bus | uint32
7 | load | p_mw | float64
8 | load | q_mvar | float64
9 | load | const_z_percent | float64
10 | load | const_i_percent | float64
11 | load | sn_mva | float64
12 | load | scaling | float64
13 | load | in_service | bool
14 | load | type | object
15 | ext_grid | name | object
16 | ext_grid | bus | uint32
17 | ext_grid | vm_pu | float64
18 | ext_grid | va_degree | float64
19 | ext_grid | slack_weight | float64
20 | ext_grid | in_service | bool
21 | line | name | object
22 | line | std_type | object
23 | line | from_bus | uint32
24 | line | to_bus | uint32
25 | line | length_km | float64
26 | line | r_ohm_per_km | float64
27 | line | x_ohm_per_km | float64
28 | line | c_nf_per_km | float64
29 | line | g_us_per_km | float64
30 | line | max_i_ka | float64
31 | line | df | float64
32 | line | parallel | uint32
33 | line | type | object
34 | line | in_service | bool
35 | trafo | name | object
36 | trafo | std_type | object
37 | trafo | hv_bus | uint32
38 | trafo | lv_bus | uint32
39 | trafo | sn_mva | float64
40 | trafo | vn_hv_kv | float64
41 | trafo | vn_lv_kv | float64
42 | trafo | vk_percent | float64
43 | trafo | vkr_percent | float64
44 | trafo | pfe_kw | float64
45 | trafo | i0_percent | float64
46 | trafo | shift_degree | float64
47 | trafo | tap_side | object
48 | trafo | tap_neutral | int32
49 | trafo | tap_min | int32
50 | trafo | tap_max | int32
51 | trafo | tap_step_percent | float64
52 | trafo | tap_step_degree | float64
53 | trafo | tap_pos | int32
54 | trafo | tap_phase_shifter | bool
55 | trafo | parallel | uint32
56 | trafo | df | float64
57 | trafo | in_service | bool
58 | line_geodata | coords | object
59 | bus_geodata | x | float64
60 | bus_geodata | y | float64
61 | bus_geodata | coords | object

## parameters
| version | format_version | converged | OPF_converged | name | f_hz | sn_mva
0 | 2.14.6 | 2.14.0 | FALSE | FALSE |  | 50 | 1