## bus
| name | vn_kv | type | zone | in_service
0 | bus_LV_3542-5_0_2_node_0 | 0.4 | n |  | TRUE
1 | bus_LV_3542-5_0_2_node_1 | 0.4 | n |  | TRUE
2 | bus_LV_3542-5_0_2_node_2 | 0.4 | n |  | TRUE
3 | bus_LV_3542-5_0_2_node_3 | 0.4 | n |  | TRUE
4 | bus_LV_3542-5_0_2_node_4 | 0.4 | n |  | TRUE
5 | bus_LV_3542-5_0_2_node_83 | 0.4 | n |  | TRUE
6 | bus_LV_3542-5_0_2_node_82 | 0.4 | n |  | TRUE
7 | bus_LV_3542-5_0_2_node_19 | 0.4 | n |  | TRUE
8 | bus_LV_3542-5_0_2_node_20 | 0.4 | n |  | TRUE
9 | bus_LV_3542-5_0_2_node_21 | 0.4 | n |  | TRUE
10 | bus_LV_3542-5_0_2_node_22 | 0.4 | n |  | TRUE
11 | bus_LV_3542-5_0_2_node_23 | 0.4 | n |  | TRUE
12 | bus_LV_3542-5_0_2_node_24 | 0.4 | n |  | TRUE
13 | bus_LV_3542-5_0_2_node_51 | 0.4 | n |  | TRUE
14 | bus_LV_3542-5_0_2_node_44 | 0.4 | n |  | TRUE
15 | bus_LV_3542-5_0_2_node_25 | 0.4 | n |  | TRUE
16 | bus_LV_3542-5_0_2_node_26 | 0.4 | n |  | TRUE
17 | bus_LV_3542-5_0_2_node_27 | 0.4 | n |  | TRUE
18 | bus_LV_3542-5_0_2_node_28 | 0.4 | n |  | TRUE
19 | bus_LV_3542-5_0_2_node_29 | 0.4 | n |  | TRUE
20 | bus_LV_3542-5_0_2_node_30 | 0.4 | n |  | TRUE
21 | bus_LV_3542-5_0_2_node_45 | 0.4 | n |  | TRUE
22 | bus_LV_3542-5_0_2_node_46 | 0.4 | n |  | TRUE
23 | bus_LV_3542-5_0_2_node_50 | 0.4 | n |  | TRUE
24 | bus_LV_3542-5_0_2_node_43 | 0.4 | n |  | TRUE
25 | bus_LV_3542-5_0_2_node_35 | 0.4 | n |  | TRUE
26 | bus_LV_3542-5_0_2_node_52 | 0.4 | n |  | TRUE
27 | bus_LV_3542-5_0_2_node_31 | 0.4 | n |  | TRUE
28 | bus_LV_3542-5_0_2_node_32 | 0.4 | n |  | TRUE
29 | bus_LV_3542-5_0_2_node_33 | 0.4 | n |  | TRUE
30 | bus_LV_3542-5_0_2_node_34 | 0.4 | n |  | TRUE
31 | bus_LV_3542-5_0_2_node_36 | 0.4 | n |  | TRUE
32 | bus_LV_3542-5_0_2_node_37 | 0.4 | n |  | TRUE
33 | bus_LV_3542-5_0_2_node_53 | 0.4 | n |  | TRUE
34 | bus_LV_3542-5_0_2_node_39 | 0.4 | n |  | TRUE
35 | bus_LV_3542-5_0_2_node_49 | 0.4 | n |  | TRUE
36 | bus_LV_3542-5_0_2_node_96 | 0.4 | n |  | TRUE
37 | bus_LV_3542-5_0_2_node_38 | 0.4 | n |  | TRUE
38 | bus_LV_3542-5_0_2_node_47 | 0.4 | n |  | TRUE
39 | bus_LV_3542-5_0_2_node_94 | 0.4 | n |  | TRUE
40 | bus_LV_3542-5_0_2_node_95 | 0.4 | n |  | TRUE
41 | bus_LV_3542-5_0_2_node_93 | 0.4 | n |  | TRUE
42 | bus_LV_3542-5_0_2_node_40 | 0.4 | n |  | TRUE
43 | bus_LV_3542-5_0_2_node_41 | 0.4 | n |  | TRUE
44 | bus_LV_3542-5_0_2_node_92 | 0.4 | n |  | TRUE
45 | bus_LV_3542-5_0_2_node_91 | 0.4 | n |  | TRUE
46 | bus_LV_3542-5_0_2_node_42 | 0.4 | n |  | TRUE
47 | bus_LV_3542-5_0_2_node_48 | 0.4 | n |  | TRUE
48 | bus_LV_3542-5_0_2_node_54 | 0.4 | n |  | TRUE
49 | bus_LV_3542-5_0_2_node_55 | 0.4 | n |  | TRUE
50 | bus_LV_3542-5_0_2_node_97 | 0.4 | n |  | TRUE
51 | bus_LV_3542-5_0_2_node_110 | 0.4 | n |  | TRUE
52 | bus_LV_3542-5_0_2_node_101 | 0.4 | n |  | TRUE
53 | bus_LV_3542-5_0_2_node_73 | 0.4 | n |  | TRUE
54 | bus_LV_3542-5_0_2_node_74 | 0.4 | n |  | TRUE
55 | bus_LV_3542-5_0_2_node_76 | 0.4 | n |  | TRUE
56 | bus_LV_3542-5_0_2_node_77 | 0.4 | n |  | TRUE
57 | bus_LV_3542-5_0_2_node_78 | 0.4 | n |  | TRUE
58 | bus_LV_3542-5_0_2_node_84 | 0.4 | n |  | TRUE
59 | bus_LV_3542-5_0_2_node_80 | 0.4 | n |  | TRUE
60 | bus_LV_3542-5_0_2_node_86 | 0.4 | n |  | TRUE
61 | bus_LV_3542-5_0_2_node_79 | 0.4 | n |  | TRUE
62 | bus_LV_3542-5_0_2_node_85 | 0.4 | n |  | TRUE
63 | bus_LV_3542-5_0_2_node_81 | 0.4 | n |  | TRUE
64 | bus_LV_3542-5_0_2_node_87 | 0.4 | n |  | TRUE
65 | bus_LV_3542-5_0_2_node_107 | 0.4 | n |  | TRUE
66 | bus_LV_3542-5_0_2_node_105 | 0.4 | n |  | TRUE
67 | bus_LV_3542-5_0_2_node_89 | 0.4 | n |  | TRUE
68 | bus_LV_3542-5_0_2_node_90 | 0.4 | n |  | TRUE
69 | bus_LV_3542-5_0_2_node_88 | 0.4 | n |  | TRUE
70 | bus_LV_3542-5_0_2_node_98 | 0.4 | n |  | TRUE
71 | bus_LV_3542-5_0_2_node_99 | 0.4 | n |  | TRUE
72 | bus_LV_3542-5_0_2_node_100 | 0.4 | n |  | TRUE
73 | bus_LV_3542-5_0_2_node_109 | 0.4 | n |  | TRUE
74 | bus_LV_3542-5_0_2_node_108 | 0.4 | n |  | TRUE
75 | bus_LV_3542-5_0_2_node_102 | 0.4 | n |  | TRUE
76 | bus_LV_3542-5_0_2_node_103 | 0.4 | n |  | TRUE
77 | bus_MV_157_0_node_57 | 20 | n |  | TRUE

## load
| name | bus | p_mw | q_mvar | const_z_percent | const_i_percent | sn_mva | scaling | in_service | type
0 | LV_3542-5_0_2_load_0 | 0 | 0.00052607 | 0.00013185 | 0 | 0 |  | 1 | TRUE | wye
1 | LV_3542-5_0_2_load_1 | 1 | 0.00061293 | 0.00015361 | 0 | 0 |  | 1 | TRUE | wye
2 | LV_3542-5_0_2_load_3 | 3 | 0.0023086 | 0.00057859 | 0 | 0 |  | 1 | TRUE | wye
3 | LV_3542-5_0_2_load_4 | 4 | 0.0003632 | 9.1027e-05 | 0 | 0 |  | 1 | TRUE | wye
4 | LV_3542-5_0_2_load_83 | 5 | 0.0039388 | 0.00098716 | 0 | 0 |  | 1 | TRUE | wye
5 | LV_3542-5_0_2_load_82 | 6 | 0.0078442 | 0.001966 | 0 | 0 |  | 1 | TRUE | wye
6 | LV_3542-5_0_2_load_19 | 7 | 0.0002774 | 6.9523e-05 | 0 | 0 |  | 1 | TRUE | wye
7 | LV_3542-5_0_2_load_20 | 8 | 0.0058246 | 0.0014598 | 0 | 0 |  | 1 | TRUE | wye
8 | LV_3542-5_0_2_load_21 | 9 | 0.0059791 | 0.0014985 | 0 | 0 |  | 1 | TRUE | wye
9 | LV_3542-5_0_2_load_23 | 11 | 0.0045799 | 0.0011478 | 0 | 0 |  | 1 | TRUE | wye
10 | LV_3542-5_0_2_load_24 | 12 | 0.003821 | 0.00095762 | 0 | 0 |  | 1 | TRUE | wye
11 | LV_3542-5_0_2_load_51 | 13 | 0.0026752 | 0.00067046 | 0 | 0 |  | 1 | TRUE | wye
12 | LV_3542-5_0_2_load_25 | 15 | 0.0019051 | 0.00047747 | 0 | 0 |  | 1 | TRUE | wye
13 | LV_3542-5_0_2_load_26 | 16 | 0.0029915 | 0.00074973 | 0 | 0 |  | 1 | TRUE | wye
14 | LV_3542-5_0_2_load_28 | 18 | 0.0019438 | 0.00048715 | 0 | 0 |  | 1 | TRUE | wye
15 | LV_3542-5_0_2_load_29 | 19 | 0.0015295 | 0.00038332 | 0 | 0 |  | 1 | TRUE | wye
16 | LV_3542-5_0_2_load_30 | 20 | 0.0011154 | 0.00027955 | 0 | 0 |  | 1 | TRUE | wye
17 | LV_3542-5_0_2_load_45 | 21 | 0.0033129 | 0.00083029 | 0 | 0 |  | 1 | TRUE | wye
18 | LV_3542-5_0_2_load_46 | 22 | 0.0010004 | 0.00025073 | 0 | 0 |  | 1 | TRUE | wye
19 | LV_3542-5_0_2_load_35 | 25 | 0.0034427 | 0.00086282 | 0 | 0 |  | 1 | TRUE | wye
20 | LV_3542-5_0_2_load_52 | 26 | 0.0013066 | 0.00032747 | 0 | 0 |  | 1 | TRUE | wye
21 | LV_3542-5_0_2_load_31 | 27 | 0.0026379 | 0.00066113 | 0 | 0 |  | 1 | TRUE | wye
22 | LV_3542-5_0_2_load_32 | 28 | 0.0024017 | 0.00060191 | 0 | 0 |  | 1 | TRUE | wye
23 | LV_3542-5_0_2_load_36 | 31 | 0.00089017 | 0.0002231 | 0 | 0 |  | 1 | TRUE | wye
24 | LV_3542-5_0_2_load_37 | 32 | 0.0070205 | 0.0017595 | 0 | 0 |  | 1 | TRUE | wye
25 | LV_3542-5_0_2_load_53 | 33 | 0.0022491 | 0.00056368 | 0 | 0 |  | 1 | TRUE | wye
26 | LV_3542-5_0_2_load_39 | 34 | 0.0027303 | 0.00068427 | 0 | 0 |  | 1 | TRUE | wye
27 | LV_3542-5_0_2_load_49 | 35 | 0.0017603 | 0.00044117 | 0 | 0 |  | 1 | TRUE | wye
28 | LV_3542-5_0_2_load_96 | 36 | 0.0020016 | 0.00050164 | 0 | 0 |  | 1 | TRUE | wye
29 | LV_3542-5_0_2_load_38 | 37 | 0.0019688 | 0.00049343 | 0 | 0 |  | 1 | TRUE | wye
30 | LV_3542-5_0_2_load_47 | 38 | 0.0029717 | 0.00074478 | 0 | 0 |  | 1 | TRUE | wye
31 | LV_3542-5_0_2_load_95 | 40 | 0.0021536 | 0.00053975 | 0 | 0 |  | 1 | TRUE | wye
32 | LV_3542-5_0_2_load_93 | 41 | 0.0005143 | 0.0001289 | 0 | 0 |  | 1 | TRUE | wye
33 | LV_3542-5_0_2_load_40 | 42 | 0.0011558 | 0.00028968 | 0 | 0 |  | 1 | TRUE | wye
34 | LV_3542-5_0_2_load_41 | 43 | 0.0022053 | 0.00055271 | 0 | 0 |  | 1 | TRUE | wye
35 | LV_3542-5_0_2_load_92 | 44 | 0.0012324 | 0.00030888 | 0 | 0 |  | 1 | TRUE | wye
36 | LV_3542-5_0_2_load_91 | 45 | 0.003368 | 0.00084411 | 0 | 0 |  | 1 | TRUE | wye
37 | LV_3542-5_0_2_load_42 | 46 | 0.0019844 | 0.00049734 | 0 | 0 |  | 1 | TRUE | wye
38 | LV_3542-5_0_2_load_48 | 47 | 0.002636 | 0.00066063 | 0 | 0 |  | 1 | TRUE | wye
39 | LV_3542-5_0_2_load_54 | 48 | 0.0010473 | 0.00026247 | 0 | 0 |  | 1 | TRUE | wye
40 | LV_3542-5_0_2_load_55 | 49 | 0.00082268 | 0.00020618 | 0 | 0 |  | 1 | TRUE | wye
41 | LV_3542-5_0_2_load_97 | 50 | 0.0012921 | 0.00032383 | 0 | 0 |  | 1 | TRUE | wye
42 | LV_3542-5_0_2_load_101 | 52 | 0.0018503 | 0.00046373 | 0 | 0 |  | 1 | TRUE | wye
43 | LV_3542-5_0_2_load_73 | 53 | 0.0018366 | 0.00046028 | 0 | 0 |  | 1 | TRUE | wye
44 | LV_3542-5_0_2_load_76 | 55 | 0.0022748 | 0.00057012 | 0 | 0 |  | 1 | TRUE | wye
45 | LV_3542-5_0_2_load_77 | 56 | 0.0013183 | 0.0003304 | 0 | 0 |  | 1 | TRUE | wye
46 | LV_3542-5_0_2_load_84 | 58 | 0.002465 | 0.00061779 | 0 | 0 |  | 1 | TRUE | wye
47 | LV_3542-5_0_2_load_86 | 60 | 0.0022609 | 0.00056663 | 0 | 0 |  | 1 | TRUE | wye
48 | LV_3542-5_0_2_load_79 | 61 | 0.0017923 | 0.0004492 | 0 | 0 |  | 1 | TRUE | wye
49 | LV_3542-5_0_2_load_85 | 62 | 0.0024496 | 0.00061393 | 0 | 0 |  | 1 | TRUE | wye
50 | LV_3542-5_0_2_load_81 | 63 | 0.0014493 | 0.00036323 | 0 | 0 |  | 1 | TRUE | wye
51 | LV_3542-5_0_2_load_87 | 64 | 0.0024411 | 0.00061179 | 0 | 0 |  | 1 | TRUE | wye
52 | LV_3542-5_0_2_load_107 | 65 | 0.0024133 | 0.00060483 | 0 | 0 |  | 1 | TRUE | wye
53 | LV_3542-5_0_2_load_105 | 66 | 0.0021359 | 0.0005353 | 0 | 0 |  | 1 | TRUE | wye
54 | LV_3542-5_0_2_load_89 | 67 | 0.00060934 | 0.00015271 | 0 | 0 |  | 1 | TRUE | wye
55 | LV_3542-5_0_2_load_90 | 68 | 0.00056573 | 0.00014179 | 0 | 0 |  | 1 | TRUE | wye
56 | LV_3542-5_0_2_load_88 | 69 | 0.00094627 | 0.00023716 | 0 | 0 |  | 1 | TRUE | wye
57 | LV_3542-5_0_2_load_98 | 70 | 0.0014286 | 0.00035804 | 0 | 0 |  | 1 | TRUE | wye
58 | LV_3542-5_0_2_load_100 | 72 | 0.0023391 | 0.00058622 | 0 | 0 |  | 1 | TRUE | wye
59 | LV_3542-5_0_2_load_109 | 73 | 0.0057829 | 0.0014493 | 0 | 0 |  | 1 | TRUE | wye
60 | LV_3542-5_0_2_load_108 | 74 | 0.0045074 | 0.0011297 | 0 | 0 |  | 1 | TRUE | wye
61 | LV_3542-5_0_2_load_102 | 75 | 0.0022771 | 0.0005707 | 0 | 0 |  | 1 | TRUE | wye
62 | LV_3542-5_0_2_load_103 | 76 | 0.0035455 | 0.00088858 | 0 | 0 |  | 1 | TRUE | wye

## ext_grid
| name | bus | vm_pu | va_degree | slack_weight | in_service
0 |  | 42 | 1 | 0 | 1 | TRUE

## line
| name | std_type | from_bus | to_bus | length_km | r_ohm_per_km | x_ohm_per_km | c_nf_per_km | g_us_per_km | max_i_ka | df | parallel | type | in_service
0 | LV_3542-5_0_2_line_0 | NAYY 4x150 SE | 0 | 1 | 0.074328 | 0.208 | 0.08 | 261 | 0 | 0.27 | 1 | 1 | cs | TRUE
1 | LV_3542-5_0_2_line_1 | NAYY 4x150 SE | 0 | 2 | 0.013209 | 0.208 | 0.08 | 261 | 0 | 0.27 | 1 | 1 | cs | TRUE
2 | LV_3542-5_0_2_line_2 | NAYY 4x150 SE | 1 | 3 | 0.14365 | 0.208 | 0.08 | 261 | 0 | 0.27 | 1 | 1 | cs | TRUE
3 | LV_3542-5_0_2_line_3 | NAYY 4x150 SE | 2 | 4 | 0.019559 | 0.208 | 0.08 | 261 | 0 | 0.27 | 1 | 1 | cs | TRUE
4 | LV_3542-5_0_2_line_4 | NAYY 4x150 SE | 2 | 5 | 0.70002 | 0.208 | 0.08 | 261 | 0 | 0.27 | 1 | 1 | cs | TRUE
5 | LV_3542-5_0_2_line_5 | NAYY 4x150 SE | 3 | 7 | 0.082157 | 0.208 | 0.08 | 261 | 0 | 0.27 | 1 | 1 | cs | TRUE
6 | LV_3542-5_0_2_line_6 | NAYY 4x150 SE | 5 | 6 | 0.069098 | 0.208 | 0.08 | 261 | 0 | 0.27 | 1 | 1 | cs | TRUE
7 | LV_3542-5_0_2_line_7 | NAYY 4x150 SE | 6 | 55 | 0.030384 | 0.208 | 0.08 | 261 | 0 | 0.27 | 1 | 1 | cs | TRUE
8 | LV_3542-5_0_2_line_8 | NAYY 4x150 SE | 8 | 9 | 0.083322 | 0.208 | 0.08 | 261 | 0 | 0.27 | 1 | 1 | cs | TRUE
9 | LV_3542-5_0_2_line_9 | NAYY 4x150 SE | 8 | 10 | 0.049747 | 0.208 | 0.08 | 261 | 0 | 0.27 | 1 | 1 | cs | TRUE
10 | LV_3542-5_0_2_line_10 | NAYY 4x150 SE | 10 | 11 | 0.011702 | 0.208 | 0.08 | 261 | 0 | 0.27 | 1 | 1 | cs | TRUE
11 | LV_3542-5_0_2_line_11 | NAYY 4x150 SE | 10 | 12 | 0.01058 | 0.208 | 0.08 | 261 | 0 | 0.27 | 1 | 1 | cs | TRUE
12 | LV_3542-5_0_2_line_12 | NAYY 4x150 SE | 12 | 13 | 0.0069836 | 0.208 | 0.08 | 261 | 0 | 0.27 | 1 | 1 | cs | TRUE
13 | LV_3542-5_0_2_line_13 | NAYY 4x150 SE | 13 | 14 | 0.023554 | 0.208 | 0.08 | 261 | 0 | 0.27 | 1 | 1 | cs | TRUE
14 | LV_3542-5_0_2_line_14 | NAYY 4x150 SE | 14 | 24 | 0.026075 | 0.208 | 0.08 | 261 | 0 | 0.27 | 1 | 1 | cs | TRUE
15 | LV_3542-5_0_2_line_15 | NAYY 4x150 SE | 14 | 19 | 0.022458 | 0.208 | 0.08 | 261 | 0 | 0.27 | 1 | 1 | cs | TRUE
16 | LV_3542-5_0_2_line_16 | NAYY 4x150 SE | 15 | 16 | 0.0015135 | 0.208 | 0.08 | 261 | 0 | 0.27 | 1 | 1 | cs | TRUE
17 | LV_3542-5_0_2_line_17 | NAYY 4x150 SE | 15 | 17 | 0.018708 | 0.208 | 0.08 | 261 | 0 | 0.27 | 1 | 1 | cs | TRUE
18 | LV_3542-5_0_2_line_18 | NAYY 4x150 SE | 16 | 18 | 0.011453 | 0.208 | 0.08 | 261 | 0 | 0.27 | 1 | 1 | cs | TRUE
19 | LV_3542-5_0_2_line_19 | NAYY 4x150 SE | 17 | 19 | 0.0045925 | 0.208 | 0.08 | 261 | 0 | 0.27 | 1 | 1 | cs | TRUE
20 | LV_3542-5_0_2_line_20 | NAYY 4x150 SE | 17 | 20 | 0.011049 | 0.208 | 0.08 | 261 | 0 | 0.27 | 1 | 1 | cs | TRUE
21 | LV_3542-5_0_2_line_21 | NAYY 4x150 SE | 18 | 21 | 0.015645 | 0.208 | 0.08 | 261 | 0 | 0.27 | 1 | 1 | cs | TRUE
22 | LV_3542-5_0_2_line_22 | NAYY 4x150 SE | 20 | 22 | 0.021599 | 0.208 | 0.08 | 261 | 0 | 0.27 | 1 | 1 | cs | TRUE
23 | LV_3542-5_0_2_line_23 | NAYY 4x150 SE | 20 | 23 | 0.017978 | 0.208 | 0.08 | 261 | 0 | 0.27 | 1 | 1 | cs | TRUE
24 | LV_3542-5_0_2_line_24 | NAYY 4x150 SE | 22 | 25 | 0.03672 | 0.208 | 0.08 | 261 | 0 | 0.27 | 1 | 1 | cs | TRUE
25 | LV_3542-5_0_2_line_25 | NAYY 4x150 SE | 23 | 26 | 0.001361 | 0.208 | 0.08 | 261 | 0 | 0.27 | 1 | 1 | cs | TRUE
26 | LV_3542-5_0_2_line_26 | NAYY 4x150 SE | 24 | 46 | 0.010917 | 0.208 | 0.08 | 261 | 0 | 0.27 | 1 | 1 | cs | TRUE
27 | LV_3542-5_0_2_line_27 | NAYY 4x150 SE | 26 | 48 | 0.013849 | 0.208 | 0.08 | 261 | 0 | 0.27 | 1 | 1 | cs | TRUE
28 | LV_3542-5_0_2_line_28 | NAYY 4x150 SE | 27 | 28 | 0.014353 | 0.208 | 0.08 | 261 | 0 | 0.27 | 1 | 1 | cs | TRUE
29 | LV_3542-5_0_2_line_29 | NAYY 4x150 SE | 27 | 29 | 0.039749 | 0.208 | 0.08 | 261 | 0 | 0.27 | 1 | 1 | cs | TRUE
30 | LV_3542-5_0_2_line_30 | NAYY 4x150 SE | 28 | 30 | 0.021384 | 0.208 | 0.08 | 261 | 0 | 0.27 | 1 | 1 | cs | TRUE
31 | LV_3542-5_0_2_line_31 | NAYY 4x150 SE | 29 | 31 | 0.155 | 0.208 | 0.08 | 261 | 0 | 0.27 | 1 | 1 | cs | TRUE
32 | LV_3542-5_0_2_line_32 | NAYY 4x150 SE | 29 | 32 | 0.0079163 | 0.208 | 0.08 | 261 | 0 | 0.27 | 1 | 1 | cs | TRUE
33 | LV_3542-5_0_2_line_33 | NAYY 4x150 SE | 30 | 33 | 0.011054 | 0.208 | 0.08 | 261 | 0 | 0.27 | 1 | 1 | cs | TRUE
34 | LV_3542-5_0_2_line_34 | NAYY 4x150 SE | 30 | 34 | 0.02471 | 0.208 | 0.08 | 261 | 0 | 0.27 | 1 | 1 | cs | TRUE
35 | LV_3542-5_0_2_line_35 | NAYY 4x150 SE | 30 | 35 | 0.029682 | 0.208 | 0.08 | 261 | 0 | 0.27 | 1 | 1 | cs | TRUE
36 | LV_3542-5_0_2_line_36 | NAYY 4x150 SE | 33 | 36 | 0.019237 | 0.208 | 0.08 | 261 | 0 | 0.27 | 1 | 1 | cs | TRUE
37 | LV_3542-5_0_2_line_37 | NAYY 4x150 SE | 34 | 37 | 0.015835 | 0.208 | 0.08 | 261 | 0 | 0.27 | 1 | 1 | cs | TRUE
38 | LV_3542-5_0_2_line_38 | NAYY 4x150 SE | 35 | 38 | 0.028069 | 0.208 | 0.08 | 261 | 0 | 0.27 | 1 | 1 | cs | TRUE
39 | LV_3542-5_0_2_line_39 | NAYY 4x150 SE | 36 | 50 | 0.0033554 | 0.208 | 0.08 | 261 | 0 | 0.27 | 1 | 1 | cs | TRUE
40 | LV_3542-5_0_2_line_40 | NAYY 4x150 SE | 37 | 42 | 0.011245 | 0.208 | 0.08 | 261 | 0 | 0.27 | 1 | 1 | cs | TRUE
41 | LV_3542-5_0_2_line_41 | NAYY 4x150 SE | 38 | 47 | 0.0019284 | 0.208 | 0.08 | 261 | 0 | 0.27 | 1 | 1 | cs | TRUE
42 | LV_3542-5_0_2_line_42 | NAYY 4x150 SE | 39 | 40 | 0.064335 | 0.208 | 0.08 | 261 | 0 | 0.27 | 1 | 1 | cs | TRUE
43 | LV_3542-5_0_2_line_43 | NAYY 4x150 SE | 39 | 41 | 0.024972 | 0.208 | 0.08 | 261 | 0 | 0.27 | 1 | 1 | cs | TRUE
44 | LV_3542-5_0_2_line_44 | NAYY 4x150 SE | 41 | 68 | 0.0085877 | 0.208 | 0.08 | 261 | 0 | 0.27 | 1 | 1 | cs | TRUE
45 | LV_3542-5_0_2_line_45 | NAYY 4x150 SE | 42 | 43 | 0.010024 | 0.208 | 0.08 | 261 | 0 | 0.27 | 1 | 1 | cs | TRUE
46 | LV_3542-5_0_2_line_46 | NAYY 4x150 SE | 43 | 44 | 0.0045696 | 0.208 | 0.08 | 261 | 0 | 0.27 | 1 | 1 | cs | TRUE
47 | LV_3542-5_0_2_line_47 | NAYY 4x150 SE | 44 | 45 | 0.024019 | 0.208 | 0.08 | 261 | 0 | 0.27 | 1 | 1 | cs | TRUE
48 | LV_3542-5_0_2_line_48 | NAYY 4x150 SE | 45 | 69 | 0.0062799 | 0.208 | 0.08 | 261 | 0 | 0.27 | 1 | 1 | cs | TRUE
49 | LV_3542-5_0_2_line_49 | NAYY 4x150 SE | 48 | 49 | 0.0064247 | 0.208 | 0.08 | 261 | 0 | 0.27 | 1 | 1 | cs | TRUE
50 | LV_3542-5_0_2_line_50 | NAYY 4x150 SE | 49 | 51 | 0.020123 | 0.208 | 0.08 | 261 | 0 | 0.27 | 1 | 1 | cs | TRUE
51 | LV_3542-5_0_2_line_51 | NAYY 4x150 SE | 50 | 70 | 0.003242 | 0.208 | 0.08 | 261 | 0 | 0.27 | 1 | 1 | cs | TRUE
52 | LV_3542-5_0_2_line_52 | NAYY 4x150 SE | 51 | 52 | 0.018458 | 0.208 | 0.08 | 261 | 0 | 0.27 | 1 | 1 | cs | TRUE
53 | LV_3542-5_0_2_line_53 | NAYY 4x150 SE | 52 | 71 | 0.016489 | 0.208 | 0.08 | 261 | 0 | 0.27 | 1 | 1 | cs | TRUE
54 | LV_3542-5_0_2_line_54 | NAYY 4x150 SE | 53 | 54 | 0.016941 | 0.208 | 0.08 | 261 | 0 | 0.27 | 1 | 1 | cs | TRUE
55 | LV_3542-5_0_2_line_55 | NAYY 4x150 SE | 54 | 55 | 0.013699 | 0.208 | 0.08 | 261 | 0 | 0.27 | 1 | 1 | cs | TRUE
56 | LV_3542-5_0_2_line_56 | NAYY 4x150 SE | 54 | 56 | 0.015488 | 0.208 | 0.08 | 261 | 0 | 0.27 | 1 | 1 | cs | TRUE
57 | LV_3542-5_0_2_line_57 | NAYY 4x150 SE | 54 | 57 | 0.023874 | 0.208 | 0.08 | 261 | 0 | 0.27 | 1 | 1 | cs | TRUE
58 | LV_3542-5_0_2_line_58 | NAYY 4x150 SE | 56 | 58 | 0.027374 | 0.208 | 0.08 | 261 | 0 | 0.27 | 1 | 1 | cs | TRUE
59 | LV_3542-5_0_2_line_59 | NAYY 4x150 SE | 57 | 59 | 0.019763 | 0.208 | 0.08 | 261 | 0 | 0.27 | 1 | 1 | cs | TRUE
60 | LV_3542-5_0_2_line_60 | NAYY 4x150 SE | 57 | 60 | 0.0095265 | 0.208 | 0.08 | 261 | 0 | 0.27 | 1 | 1 | cs | TRUE
61 | LV_3542-5_0_2_line_61 | NAYY 4x150 SE | 58 | 62 | 0.030752 | 0.208 | 0.08 | 261 | 0 | 0.27 | 1 | 1 | cs | TRUE
62 | LV_3542-5_0_2_line_62 | NAYY 4x150 SE | 59 | 63 | 0.014774 | 0.208 | 0.08 | 261 | 0 | 0.27 | 1 | 1 | cs | TRUE
63 | LV_3542-5_0_2_line_63 | NAYY 4x150 SE | 59 | 61 | 0.021421 | 0.208 | 0.08 | 261 | 0 | 0.27 | 1 | 1 | cs | TRUE
64 | LV_3542-5_0_2_line_64 | NAYY 4x150 SE | 60 | 64 | 0.0057429 | 0.208 | 0.08 | 261 | 0 | 0.27 | 1 | 1 | cs | TRUE
65 | LV_3542-5_0_2_line_65 | NAYY 4x150 SE | 62 | 67 | 0.017265 | 0.208 | 0.08 | 261 | 0 | 0.27 | 1 | 1 | cs | TRUE
66 | LV_3542-5_0_2_line_66 | NAYY 4x150 SE | 63 | 65 | 0.0039433 | 0.208 | 0.08 | 261 | 0 | 0.27 | 1 | 1 | cs | TRUE
67 | LV_3542-5_0_2_line_67 | NAYY 4x150 SE | 64 | 69 | 0.012559 | 0.208 | 0.08 | 261 | 0 | 0.27 | 1 | 1 | cs | TRUE
68 | LV_3542-5_0_2_line_68 | NAYY 4x150 SE | 65 | 66 | 0.0084707 | 0.208 | 0.08 | 261 | 0 | 0.27 | 1 | 1 | cs | TRUE
69 | LV_3542-5_0_2_line_69 | NAYY 4x150 SE | 66 | 76 | 0.015207 | 0.208 | 0.08 | 261 | 0 | 0.27 | 1 | 1 | cs | TRUE
70 | LV_3542-5_0_2_line_70 | NAYY 4x150 SE | 67 | 68 | 0.010737 | 0.208 | 0.08 | 261 | 0 | 0.27 | 1 | 1 | cs | TRUE
71 | LV_3542-5_0_2_line_71 | NAYY 4x150 SE | 70 | 71 | 0.0057358 | 0.208 | 0.08 | 261 | 0 | 0.27 | 1 | 1 | cs | TRUE
72 | LV_3542-5_0_2_line_72 | NAYY 4x150 SE | 71 | 72 | 0.0089878 | 0.208 | 0.08 | 261 | 0 | 0.27 | 1 | 1 | cs | TRUE
73 | LV_3542-5_0_2_line_73 | NAYY 4x150 SE | 72 | 73 | 0.0085284 | 0.208 | 0.08 | 261 | 0 | 0.27 | 1 | 1 | cs | TRUE
74 | LV_3542-5_0_2_line_74 | NAYY 4x150 SE | 73 | 74 | 0.0038333 | 0.208 | 0.08 | 261 | 0 | 0.27 | 1 | 1 | cs | TRUE
75 | LV_3542-5_0_2_line_75 | NAYY 4x150 SE | 75 | 76 | 0.0036613 | 0.208 | 0.08 | 261 | 0 | 0.27 | 1 | 1 | cs | TRUE

## trafo
| name | std_type | hv_bus | lv_bus | sn_mva | vn_hv_kv | vn_lv_kv | vk_percent | vkr_percent | pfe_kw | i0_percent | shift_degree | tap_side | tap_neutral | tap_min | tap_max | tap_step_percent | tap_step_degree | tap_pos | tap_phase_shifter | parallel | df | in_service
0 | LV_3542-5_0_2_trafo_40 | 0.25 MVA 20/0.4 kV | 77 | 42 | 0.25 | 20 | 0.4 | 6 | 1.44 | 0.8 | 0.32 | 150 | hv | 0 | -2 | 2 | 2.5 | 0 | 0 | FALSE | 1 | 1 | TRUE

## line_geodata
| x0 | y0 | x1 | y1 | x2 | y2 | x3 | y3 | x4 | y4 | x5 | y5 | x6 | y6
0 | 2761805.3554 | 1169903.7309 | 2761805.4922 | 1169902.3626 | 2761814.2357 | 1169881.925 | 2761826.0743 | 1169855.7436 | 2761837.4862 | 1169843.118 | 2761840.6985 | 1169839.3237
1 | 2761801.715 | 1169915.8057 | 2761804.4334 | 1169912.9543 | 2761805.3554 | 1169903.7309
2 | 2761916.3147 | 1169719.8029 | 2761908.386 | 1169750.6045 | 2761894.1062 | 1169774.1622 | 2761876.6254 | 1169794.9089 | 2761867.1906 | 1169808.0326 | 2761840.6985 | 1169839.3237
3 | 2761801.715 | 1169915.8057 | 2761810.7597 | 1169933.1475
4 | 2761119.5397 | 1170072.8449 | 2761801.715 | 1169915.8057
5 | 2761916.3147 | 1169719.8029 | 2761916.3147 | 1169719.8029 | 2761934.4567 | 1169694.7148 | 2761954.9631 | 1169663.1627 | 2761961.3711 | 1169651.2053
6 | 2761085.3464 | 1170132.8899 | 2761119.5397 | 1170072.8449
7 | 2761070.3109 | 1170159.293 | 2761085.3464 | 1170132.8899
8 | 2760830.4545 | 1170090.4678 | 2760833.1174 | 1170070.6264 | 2760837.3002 | 1170061.6752 | 2760845.5857 | 1170059.3395 | 2760864.9787 | 1170077.63 | 2760866.6276 | 1170086.3817 | 2760866.5369 | 1170095.6317
9 | 2760837.6677 | 1170138.5285 | 2760836.3774 | 1170128.1073 | 2760830.1913 | 1170115.8201 | 2760829.0516 | 1170100.9212 | 2760830.4545 | 1170090.4678
10 | 2760837.6677 | 1170138.5285 | 2760833.1691 | 1170131.8357 | 2760830.9806 | 1170128.9292
11 | 2760837.6677 | 1170138.5285 | 2760838.9711 | 1170149.0284
12 | 2760839.7121 | 1170155.9524 | 2760839.7897 | 1170155.6222 | 2760838.9711 | 1170149.0284
13 | 2760831.5819 | 1170177.9215 | 2760837.4648 | 1170165.524 | 2760839.7121 | 1170155.9524
14 | 2760806.0451 | 1170174.913 | 2760823.4299 | 1170174.7116 | 2760831.5819 | 1170177.9215
15 | 2760831.5819 | 1170177.9215 | 2760836.3077 | 1170180.706 | 2760848.9597 | 1170192.0207
16 | 2760833.9161 | 1170198.0778 | 2760832.4222 | 1170198.3201
17 | 2760852.383 | 1170195.0821 | 2760833.9161 | 1170198.0778
18 | 2760832.4222 | 1170198.3201 | 2760821.1165 | 1170200.1541
19 | 2760852.383 | 1170195.0821 | 2760848.9597 | 1170192.0207
20 | 2760860.1809 | 1170202.931 | 2760852.383 | 1170195.0821
21 | 2760805.6731 | 1170202.6593 | 2760821.1165 | 1170200.1541
22 | 2760860.1809 | 1170202.931 | 2760872.228 | 1170192.2111 | 2760873.535 | 1170186.8961
23 | 2760860.1809 | 1170202.931 | 2760872.7355 | 1170215.8338
24 | 2760879.7869 | 1170150.8249 | 2760877.8799 | 1170159.301 | 2760876.8162 | 1170173.5625 | 2760875.9229 | 1170177.1861 | 2760873.535 | 1170186.8961
25 | 2760872.7355 | 1170215.8338 | 2760873.9304 | 1170216.4854
26 | 2760806.0451 | 1170174.913 | 2760795.2125 | 1170176.2655
27 | 2760873.9304 | 1170216.4854 | 2760882.2356 | 1170221.0149 | 2760886.1768 | 1170222.9452
28 | 2760938.4186 | 1170120.3919 | 2760933.7389 | 1170127.9038 | 2760931.4361 | 1170132.9019
29 | 2760965.7287 | 1170091.8523 | 2760943.2036 | 1170112.711 | 2760938.4186 | 1170120.3919
30 | 2760922.488 | 1170152.3232 | 2760931.4361 | 1170132.9019
31 | 2760965.7287 | 1170091.8523 | 2760969.5275 | 1170086.9499 | 2760987.5903 | 1170050.6362 | 2761016.4959 | 1169983.4535 | 2761030.5434 | 1169951.2803
32 | 2760965.7287 | 1170091.8523 | 2760973.0638 | 1170088.8752
33 | 2760922.488 | 1170152.3232 | 2760923.9255 | 1170163.2836
34 | 2760922.488 | 1170152.3232 | 2760935.2448 | 1170140.5549 | 2760942.5724 | 1170141.1774
35 | 2760922.488 | 1170152.3232 | 2760906.2356 | 1170169.6805 | 2760908.4281 | 1170175.1618
36 | 2760923.9255 | 1170163.2836 | 2760926.4271 | 1170182.3571
37 | 2760958.3774 | 1170142.08 | 2760948.6355 | 1170141.6925 | 2760942.5724 | 1170141.1774
38 | 2760896.244 | 1170190.5473 | 2760899.1879 | 1170190.9655 | 2760912.3776 | 1170185.0359 | 2760908.4281 | 1170175.1618
39 | 2760926.8634 | 1170185.6841 | 2760926.4271 | 1170182.3571
40 | 2760958.3774 | 1170142.08 | 2760967.5185 | 1170142.4435 | 2760969.6151 | 1170142.4722
41 | 2760896.244 | 1170190.5473 | 2760894.3348 | 1170190.2762
42 | 2761017.3501 | 1170047.2198 | 2761031.9572 | 1170008.1669 | 2761038.2904 | 1169986.4291
43 | 2761017.3501 | 1170047.2198 | 2761021.9367 | 1170048.9109 | 2761025.6802 | 1170059.487 | 2761028.3009 | 1170067.9547
44 | 2761030.915 | 1170076.1311 | 2761030.5979 | 1170075.3768 | 2761028.3009 | 1170067.9547
45 | 2760969.6151 | 1170142.4722 | 2760979.6386 | 1170142.6094
46 | 2760984.2078 | 1170142.6717 | 2760983.5982 | 1170142.6635 | 2760979.6386 | 1170142.6094
47 | 2761007.3115 | 1170148.0416 | 2760992.6599 | 1170142.7843 | 2760984.2078 | 1170142.6717
48 | 2761007.3115 | 1170148.0416 | 2761011.686 | 1170149.6112 | 2761013.152 | 1170150.3291
49 | 2760886.1768 | 1170222.9452 | 2760891.9467 | 1170225.7711
50 | 2760909.8572 | 1170222.5005 | 2760897.969 | 1170228.7207 | 2760891.9467 | 1170225.7711
51 | 2760927.285 | 1170188.8986 | 2760926.8634 | 1170185.6841
52 | 2760909.8572 | 1170222.5005 | 2760917.1326 | 1170211.8529 | 2760918.4645 | 1170206.453
53 | 2760928.0309 | 1170194.5857 | 2760920.2336 | 1170199.2808 | 2760918.4645 | 1170206.453
54 | 2761061.1651 | 1170169.3991 | 2761063.4097 | 1170175.9093 | 2761065.6762 | 1170177.894 | 2761068.4887 | 1170180.3604 | 2761069.5435 | 1170183.4883
55 | 2761061.1651 | 1170169.3991 | 2761069.1205 | 1170161.3833 | 2761070.3109 | 1170159.293
56 | 2761061.1651 | 1170169.3991 | 2761060.5775 | 1170153.9227
57 | 2761038.4192 | 1170161.9607 | 2761047.3143 | 1170164.5792 | 2761061.1651 | 1170169.3991
58 | 2761060.5775 | 1170153.9227 | 2761059.5996 | 1170128.1663 | 2761059.1939 | 1170126.6195
59 | 2761038.4192 | 1170161.9607 | 2761029.915 | 1170169.0276 | 2761024.4721 | 1170175.8542
60 | 2761038.4192 | 1170161.9607 | 2761029.6276 | 1170158.2915
61 | 2761059.1939 | 1170126.6195 | 2761055.8629 | 1170113.9205 | 2761051.5003 | 1170106.1636 | 2761045.9778 | 1170099.4103
62 | 2761024.4721 | 1170175.8542 | 2761011.2638 | 1170182.4725
63 | 2761024.4721 | 1170175.8542 | 2761037.883 | 1170183.9429 | 2761041.1547 | 1170188.683
64 | 2761029.6276 | 1170158.2915 | 2761028.1676 | 1170157.6822 | 2761024.4308 | 1170155.8523
65 | 2761045.9778 | 1170099.4103 | 2761035.1176 | 1170086.1294 | 2761035.0755 | 1170086.0293
66 | 2761011.2638 | 1170182.4725 | 2761008.359 | 1170185.1393
67 | 2761013.152 | 1170150.3291 | 2761024.4308 | 1170155.8523
68 | 2761002.1192 | 1170190.8679 | 2761008.359 | 1170185.1393
69 | 2760998.7767 | 1170205.563 | 2760999.1486 | 1170199.4289 | 2761002.1192 | 1170190.8679 | 2761002.1192 | 1170190.8679
70 | 2761035.0755 | 1170086.0293 | 2761030.915 | 1170076.1311
71 | 2760928.0309 | 1170194.5857 | 2760927.285 | 1170188.8986
72 | 2760928.0309 | 1170194.5857 | 2760929.6634 | 1170203.424
73 | 2760931.2125 | 1170211.8106 | 2760929.6634 | 1170203.424
74 | 2760931.9088 | 1170215.5801 | 2760931.2125 | 1170211.8106
75 | 2760998.5552 | 1170209.2176 | 2760998.7767 | 1170205.563

## bus_geodata
| x | y | coords
0 | 2761805.3554 | 1169903.7309
1 | 2761840.6985 | 1169839.3237
2 | 2761801.715 | 1169915.8057
3 | 2761916.3147 | 1169719.8029
4 | 2761810.7597 | 1169933.1475
5 | 2761119.5397 | 1170072.8449
6 | 2761085.3464 | 1170132.8899
7 | 2761961.3711 | 1169651.2053
8 | 2760830.4545 | 1170090.4678
9 | 2760866.5369 | 1170095.6317
10 | 2760837.6677 | 1170138.5285
11 | 2760830.9806 | 1170128.9292
12 | 2760838.9711 | 1170149.0284
13 | 2760839.7121 | 1170155.9524
14 | 2760831.5819 | 1170177.9215
15 | 2760833.9161 | 1170198.0778
16 | 2760832.4222 | 1170198.3201
17 | 2760852.383 | 1170195.0821
18 | 2760821.1165 | 1170200.1541
19 | 2760848.9597 | 1170192.0207
20 | 2760860.1809 | 1170202.931
21 | 2760805.6731 | 1170202.6593
22 | 2760873.535 | 1170186.8961
23 | 2760872.7355 | 1170215.8338
24 | 2760806.0451 | 1170174.913
25 | 2760879.7869 | 1170150.8249
26 | 2760873.9304 | 1170216.4854
27 | 2760938.4186 | 1170120.3919
28 | 2760931.4361 | 1170132.9019
29 | 2760965.7287 | 1170091.8523
30 | 2760922.488 | 1170152.3232
31 | 2761030.5434 | 1169951.2803
32 | 2760973.0638 | 1170088.8752
33 | 2760923.9255 | 1170163.2836
34 | 2760942.5724 | 1170141.1774
35 | 2760908.4281 | 1170175.1618
36 | 2760926.4271 | 1170182.3571
37 | 2760958.3774 | 1170142.08
38 | 2760896.244 | 1170190.5473
39 | 2761017.3501 | 1170047.2198
40 | 2761038.2904 | 1169986.4291
41 | 2761028.3009 | 1170067.9547
42 | 2760969.6151 | 1170142.4722
43 | 2760979.6386 | 1170142.6094
44 | 2760984.2078 | 1170142.6717
45 | 2761007.3115 | 1170148.0416
46 | 2760795.2125 | 1170176.2655
47 | 2760894.3348 | 1170190.2762
48 | 2760886.1768 | 1170222.9452
49 | 2760891.9467 | 1170225.7711
50 | 2760926.8634 | 1170185.6841
51 | 2760909.8572 | 1170222.5005
52 | 2760918.4645 | 1170206.453
53 | 2761069.5435 | 1170183.4883
54 | 2761061.1651 | 1170169.3991
55 | 2761070.3109 | 1170159.293
56 | 2761060.5775 | 1170153.9227
57 | 2761038.4192 | 1170161.9607
58 | 2761059.1939 | 1170126.6195
59 | 2761024.4721 | 1170175.8542
60 | 2761029.6276 | 1170158.2915
61 | 2761041.1547 | 1170188.683
62 | 2761045.9778 | 1170099.4103
63 | 2761011.2638 | 1170182.4725
64 | 2761024.4308 | 1170155.8523
65 | 2761008.359 | 1170185.1393
66 | 2761002.1192 | 1170190.8679
67 | 2761035.0755 | 1170086.0293
68 | 2761030.915 | 1170076.1311
69 | 2761013.152 | 1170150.3291
70 | 2760927.285 | 1170188.8986
71 | 2760928.0309 | 1170194.5857
72 | 2760929.6634 | 1170203.424
73 | 2760931.2125 | 1170211.8106
74 | 2760931.9088 | 1170215.5801
75 | 2760998.5552 | 1170209.2176
76 | 2760998.7767 | 1170205.563
77 | 2760922.488 | 1170152.3232

## line_std_types
| c_nf_per_km | r_ohm_per_km | x_ohm_per_km | max_i_ka | type | q_mm2 | alpha | voltage_rating
NAYY 4x50 SE | 210 | 0.642 | 0.083 | 0.142 | cs | 50 | 0.00403 | LV
NAYY 4x120 SE | 264 | 0.225 | 0.08 | 0.242 | cs | 120 | 0.00403 | LV
NAYY 4x150 SE | 261 | 0.208 | 0.08 | 0.27 | cs | 150 | 0.00403 | LV
NA2XS2Y 1x95 RM/25 12/20 kV | 216 | 0.313 | 0.132 | 0.252 | cs | 95 | 0.00403 | MV
NA2XS2Y 1x185 RM/25 12/20 kV | 273 | 0.161 | 0.117 | 0.362 | cs | 185 | 0.00403 | MV
NA2XS2Y 1x240 RM/25 12/20 kV | 304 | 0.122 | 0.112 | 0.421 | cs | 240 | 0.00403 | MV
NA2XS2Y 1x95 RM/25 6/10 kV | 315 | 0.313 | 0.123 | 0.249 | cs | 95 | 0.00403 | MV
NA2XS2Y 1x185 RM/25 6/10 kV | 406 | 0.161 | 0.11 | 0.358 | cs | 185 | 0.00403 | MV
NA2XS2Y 1x240 RM/25 6/10 kV | 456 | 0.122 | 0.105 | 0.416 | cs | 240 | 0.00403 | MV
NA2XS2Y 1x150 RM/25 12/20 kV | 250 | 0.206 | 0.116 | 0.319 | cs | 150 | 0.00403 | MV
NA2XS2Y 1x120 RM/25 12/20 kV | 230 | 0.253 | 0.119 | 0.283 | cs | 120 | 0.00403 | MV
NA2XS2Y 1x70 RM/25 12/20 kV | 190 | 0.443 | 0.132 | 0.22 | cs | 70 | 0.00403 | MV
NA2XS2Y 1x150 RM/25 6/10 kV | 360 | 0.206 | 0.11 | 0.315 | cs | 150 | 0.00403 | MV
NA2XS2Y 1x120 RM/25 6/10 kV | 340 | 0.253 | 0.113 | 0.28 | cs | 120 | 0.00403 | MV
NA2XS2Y 1x70 RM/25 6/10 kV | 280 | 0.443 | 0.123 | 0.217 | cs | 70 | 0.00403 | MV
N2XS(FL)2Y 1x120 RM/35 64/110 kV | 112 | 0.153 | 0.166 | 0.366 | cs | 120 | 0.00393 | HV
N2XS(FL)2Y 1x185 RM/35 64/110 kV | 125 | 0.099 | 0.156 | 0.457 | cs | 185 | 0.00393 | HV
N2XS(FL)2Y 1x240 RM/35 64/110 kV | 135 | 0.075 | 0.149 | 0.526 | cs | 240 | 0.00393 | HV
N2XS(FL)2Y 1x300 RM/35 64/110 kV | 144 | 0.06 | 0.144 | 0.588 | cs | 300 | 0.00393 | HV
15-AL1/3-ST1A 0.4 | 11 | 1.8769 | 0.35 | 0.105 | ol | 16 | 0.00403 | LV
24-AL1/4-ST1A 0.4 | 11.25 | 1.2012 | 0.335 | 0.14 | ol | 24 | 0.00403 | LV
48-AL1/8-ST1A 0.4 | 12.2 | 0.5939 | 0.3 | 0.21 | ol | 48 | 0.00403 | LV
94-AL1/15-ST1A 0.4 | 13.2 | 0.306 | 0.29 | 0.35 | ol | 94 | 0.00403 | LV
34-AL1/6-ST1A 10.0 | 9.7 | 0.8342 | 0.36 | 0.17 | ol | 34 | 0.00403 | MV
48-AL1/8-ST1A 10.0 | 10.1 | 0.5939 | 0.35 | 0.21 | ol | 48 | 0.00403 | MV
70-AL1/11-ST1A 10.0 | 10.4 | 0.4132 | 0.339 | 0.29 | ol | 70 | 0.00403 | MV
94-AL1/15-ST1A 10.0 | 10.75 | 0.306 | 0.33 | 0.35 | ol | 94 | 0.00403 | MV
122-AL1/20-ST1A 10.0 | 11.1 | 0.2376 | 0.323 | 0.41 | ol | 122 | 0.00403 | MV
149-AL1/24-ST1A 10.0 | 11.25 | 0.194 | 0.315 | 0.47 | ol | 149 | 0.00403 | MV
34-AL1/6-ST1A 20.0 | 9.15 | 0.8342 | 0.382 | 0.17 | ol | 34 | 0.00403 | MV
48-AL1/8-ST1A 20.0 | 9.5 | 0.5939 | 0.372 | 0.21 | ol | 48 | 0.00403 | MV
70-AL1/11-ST1A 20.0 | 9.7 | 0.4132 | 0.36 | 0.29 | ol | 70 | 0.00403 | MV
94-AL1/15-ST1A 20.0 | 10 | 0.306 | 0.35 | 0.35 | ol | 94 | 0.00403 | MV
122-AL1/20-ST1A 20.0 | 10.3 | 0.2376 | 0.344 | 0.41 | ol | 122 | 0.00403 | MV
149-AL1/24-ST1A 20.0 | 10.5 | 0.194 | 0.337 | 0.47 | ol | 149 | 0.00403 | MV
184-AL1/30-ST1A 20.0 | 10.75 | 0.1571 | 0.33 | 0.535 | ol | 184 | 0.00403 | MV
243-AL1/39-ST1A 20.0 | 11 | 0.1188 | 0.32 | 0.645 | ol | 243 | 0.00403 | MV
48-AL1/8-ST1A 110.0 | 8 | 0.5939 | 0.46 | 0.21 | ol | 48 | 0.00403 | HV
70-AL1/11-ST1A 110.0 | 8.4 | 0.4132 | 0.45 | 0.29 | ol | 70 | 0.00403 | HV
94-AL1/15-ST1A 110.0 | 8.65 | 0.306 | 0.44 | 0.35 | ol | 94 | 0.00403 | HV
122-AL1/20-ST1A 110.0 | 8.5 | 0.2376 | 0.43 | 0.41 | ol | 122 | 0.00403 | HV
149-AL1/24-ST1A 110.0 | 8.75 | 0.194 | 0.41 | 0.47 | ol | 149 | 0.00403 | HV
184-AL1/30-ST1A 110.0 | 8.8 | 0.1571 | 0.4 | 0.535 | ol | 184 | 0.00403 | HV
243-AL1/39-ST1A 110.0 | 9 | 0.1188 | 0.39 | 0.645 | ol | 243 | 0.00403 | HV
305-AL1/39-ST1A 110.0 | 9.2 | 0.0949 | 0.38 | 0.74 | ol | 305 | 0.00403 | HV
490-AL1/64-ST1A 110.0 | 9.75 | 0.059 | 0.37 | 0.96 | ol | 490 | 0.00403 | HV
679-AL1/86-ST1A 110.0 | 9.95 | 0.042 | 0.36 | 1.15 | ol | 679 | 0.00403 | HV
490-AL1/64-ST1A 220.0 | 10 | 0.059 | 0.285 | 0.96 | ol | 490 | 0.00403 | HV
679-AL1/86-ST1A 220.0 | 11.7 | 0.042 | 0.275 | 1.15 | ol | 679 | 0.00403 | HV
490-AL1/64-ST1A 380.0 | 11 | 0.059 | 0.253 | 0.96 | ol | 490 | 0.00403 | HV
679-AL1/86-ST1A 380.0 | 14.6 | 0.042 | 0.25 | 1.15 | ol | 679 | 0.00403 | HV

## trafo_std_types
| i0_percent | pfe_kw | vkr_percent | sn_mva | vn_lv_kv | vn_hv_kv | vk_percent | shift_degree | vector_group | tap_side | tap_neutral | tap_min | tap_max | tap_step_degree | tap_step_percent | tap_phase_shifter
160 MVA 380/110 kV | 0.06 | 60 | 0.25 | 160 | 110 | 380 | 12.2 | 0 | Yy0 | hv | 0 | -9 | 9 | 0 | 1.5 | FALSE
100 MVA 220/110 kV | 0.06 | 55 | 0.26 | 100 | 110 | 220 | 12 | 0 | Yy0 | hv | 0 | -9 | 9 | 0 | 1.5 | FALSE
63 MVA 110/20 kV | 0.04 | 22 | 0.32 | 63 | 20 | 110 | 18 | 150 | YNd5 | hv | 0 | -9 | 9 | 0 | 1.5 | FALSE
40 MVA 110/20 kV | 0.05 | 18 | 0.34 | 40 | 20 | 110 | 16.2 | 150 | YNd5 | hv | 0 | -9 | 9 | 0 | 1.5 | FALSE
25 MVA 110/20 kV | 0.07 | 14 | 0.41 | 25 | 20 | 110 | 12 | 150 | YNd5 | hv | 0 | -9 | 9 | 0 | 1.5 | FALSE
63 MVA 110/10 kV | 0.04 | 22 | 0.32 | 63 | 10 | 110 | 18 | 150 | YNd5 | hv | 0 | -9 | 9 | 0 | 1.5 | FALSE
40 MVA 110/10 kV | 0.05 | 18 | 0.34 | 40 | 10 | 110 | 16.2 | 150 | YNd5 | hv | 0 | -9 | 9 | 0 | 1.5 | FALSE
25 MVA 110/10 kV | 0.07 | 14 | 0.41 | 25 | 10 | 110 | 12 | 150 | YNd5 | hv | 0 | -9 | 9 | 0 | 1.5 | FALSE
0.25 MVA 20/0.4 kV | 0.32 | 0.8 | 1.44 | 0.25 | 0.4 | 20 | 6 | 150 | Yzn5 | hv | 0 | -2 | 2 | 0 | 2.5 | FALSE
0.4 MVA 20/0.4 kV | 0.3375 | 1.35 | 1.425 | 0.4 | 0.4 | 20 | 6 | 150 | Dyn5 | hv | 0 | -2 | 2 | 0 | 2.5 | FALSE
0.63 MVA 20/0.4 kV | 0.2619 | 1.65 | 1.206 | 0.63 | 0.4 | 20 | 6 | 150 | Dyn5 | hv | 0 | -2 | 2 | 0 | 2.5 | FALSE
0.25 MVA 10/0.4 kV | 0.24 | 0.6 | 1.2 | 0.25 | 0.4 | 10 | 4 | 150 | Dyn5 | hv | 0 | -2 | 2 | 0 | 2.5 | FALSE
0.4 MVA 10/0.4 kV | 0.2375 | 0.95 | 1.325 | 0.4 | 0.4 | 10 | 4 | 150 | Dyn5 | hv | 0 | -2 | 2 | 0 | 2.5 | FALSE
0.63 MVA 10/0.4 kV | 0.1873 | 1.18 | 1.0794 | 0.63 | 0.4 | 10 | 4 | 150 | Dyn5 | hv | 0 | -2 | 2 | 0 | 2.5 | FALSE

## trafo3w_std_types
| sn_hv_mva | sn_mv_mva | sn_lv_mva | vn_hv_kv | vn_mv_kv | vn_lv_kv | vk_hv_percent | vk_mv_percent | vk_lv_percent | vkr_hv_percent | vkr_mv_percent | vkr_lv_percent | pfe_kw | i0_percent | shift_mv_degree | shift_lv_degree | vector_group | tap_side | tap_neutral | tap_min | tap_max | tap_step_percent
63/25/38 MVA 110/20/10 kV | 63 | 25 | 38 | 110 | 20 | 10 | 10.4 | 10.4 | 10.4 | 0.28 | 0.32 | 0.35 | 35 | 0.89 | 0 | 0 | YN0yn0yn0 | hv | 0 | -10 | 10 | 1.2
63/25/38 MVA 110/10/10 kV | 63 | 25 | 38 | 110 | 10 | 10 | 10.4 | 10.4 | 10.4 | 0.28 | 0.32 | 0.35 | 35 | 0.89 | 0 | 0 | YN0yn0yn0 | hv | 0 | -10 | 10 | 1.2

## fuse_std_types
| fuse_type | i_rated_a | t_avg | t_min | t_total | x_avg | x_min | x_total
HV 100A | HV 100A | 100 | 0 | [10.0, 3.64, 0.854, 0.281, 0.1, 0.0531, 0.022, 0.01] | [10.0, 4.267, 1.21, 0.403, 0.1, 0.058, 0.022, 0.01] | 0 | [300.0, 350.0, 450.0, 550.0, 700.0, 850.0, 1200.0, 1752.0] | [600.0, 700.0, 900.0, 1150.0, 1665.0, 2000.0, 3000.0, 4313.0]
HV 10A | HV 10A | 10 | 0 | [10.0, 1675.0, 0.344, 0.156, 0.1, 0.0417, 0.0171, 0.01] | [10.0, 1.3, 0.3, 0.155, 0.1, 0.0555, 0.023, 0.01] | 0 | [30.0, 32.0, 35.0, 37.0, 39.0, 50.0, 70.0, 88.0] | [60.0, 70.0, 80.0, 87.0, 94.0, 110.0, 150.0, 216.0]
HV 125A | HV 125A | 125 | 0 | [10.0, 1.82, 0.344, 0.1, 0.0467, 0.0269, 0.01] | [10.0, 2.478, 0.426, 0.1, 0.0427, 0.0211, 0.01] | 0 | [375.0, 500.0, 700.0, 925.0, 1200.0, 1500.0, 2341.0] | [750.0, 1000.0, 1500.0, 2200.0, 3000.0, 4000.0, 5765.0]
HV 160A | HV 160A | 160 | 0 | [10.0, 4.15, 1.03, 0.198, 0.1, 0.051, 0.0172, 0.01] | [10.0, 2.3, 0.734, 0.274, 0.1, 0.046, 0.0177, 0.01] | 0 | [480.0, 550.0, 700.0, 1000.0, 1260.0, 1600.0, 2500.0, 3227.0] | [960.0, 1300.0, 1700.0, 2200.0, 2996.0, 4000.0, 6000.0, 7946.0]
HV 16A | HV 16A | 16 | 0 | [10.0, 0.352, 0.164, 0.1, 0.0649, 0.0342, 0.01] | [10.0, 2.34, 0.722, 0.181, 0.1, 0.055, 0.0296, 0.01] | 0 | [48.0, 60.0, 65.0, 71.0, 80.0, 100.0, 162.0] | [96.0, 110.0, 125.0, 150.0, 168.0, 200.0, 250.0, 398.0]
HV 200A | HV 200A | 200 | 0 | [10.0, 4.267, 1.21, 0.403, 0.1, 0.058, 0.022, 0.01] | [10.0, 3.73, 1.654, 0.328, 0.1, 0.0531, 0.019, 0.01] | 0 | [600.0, 700.0, 900.0, 1150.0, 1665.0, 2000.0, 3000.0, 4313.0] | [1200.0, 1500.0, 1800.0, 2700.0, 3960.0, 5000.0, 7500.0, 10620.0]
HV 20A | HV 20A | 20 | 0 | [10.0, 1.3, 0.3, 0.155, 0.1, 0.0555, 0.023, 0.01] | [10.0, 1.3, 0.161, 0.1, 0.0611, 0.0399, 0.0141, 0.01] | 0 | [60.0, 70.0, 80.0, 87.0, 94.0, 110.0, 150.0, 216.0] | [120.0, 150.0, 200.0, 223.0, 260.0, 300.0, 450.0, 532.0]
HV 25A | HV 25A | 25 | 0 | [10.0, 2.512, 0.833, 0.299, 0.1, 0.0372, 0.0223, 0.01] | [10.0, 3.125, 0.597, 0.198, 0.1, 0.0378, 0.022, 0.01] | 0 | [75.0, 82.0, 90.0, 100.0, 124.0, 170.0, 200.0, 289.0] | [150.0, 170.0, 210.0, 250.0, 294.0, 400.0, 500.0, 711.0]
HV 31.5A | HV 31.5A | 31.5 | 0 | [10.0, 2.34, 0.722, 0.181, 0.1, 0.055, 0.0296, 0.01] | [10.0, 2.84, 0.368, 0.164, 0.1, 0.0621, 0.0378, 0.0195, 0.01] | 0 | [95.0, 110.0, 125.0, 150.0, 165.0, 200.0, 250.0, 390.0] | [189.0, 220.0, 300.0, 350.0, 393.0, 450.0, 530.0, 700.0, 960.0]
HV 40A | HV 40A | 40 | 0 | [10.0, 1.3, 0.161, 0.1, 0.0611, 0.0399, 0.0141, 0.01] | [10.0, 2.05, 0.369, 0.198, 0.1, 0.051, 0.0298, 0.01] | 0 | [120.0, 150.0, 200.0, 223.0, 260.0, 300.0, 450.0, 532.0] | [240.0, 300.0, 400.0, 450.0, 530.0, 650.0, 800.0, 1311.0]
HV 50A | HV 50A | 50 | 0 | [10.0, 3.215, 0.597, 0.198, 0.1, 0.0378, 0.022, 0.01] | [10.0, 3.64, 0.854, 0.281, 0.1, 0.0531, 0.022, 0.01] | 0 | [150.0, 170.0, 210.0, 250.0, 294.0, 400.0, 500.0, 711.0] | [300.0, 350.0, 450.0, 550.0, 700.0, 850.0, 1200.0, 1752.0]
HV 6.3A | HV 6.3A | 6.3 | 0 | [10.0, 1.39, 0.344, 0.168, 0.1, 0.056, 0.0263, 0.01] | [10.0, 1.711, 0.516, 0.198, 0.1, 0.0634, 0.0303, 0.01] | 0 | [19.0, 19.5, 20.4, 20.8, 22.0, 25.0, 32.0, 48.0] | [38.0, 40.0, 43.0, 48.0, 53.0, 60.0, 75.0, 118.0]
HV 63A | HV 63A | 63 | 0 | [10.0, 2.84, 0.368, 0.164, 0.1, 0.0621, 0.0378, 0.0195, 0.01] | [10.0, 1.82, 0.344, 0.1, 0.0467, 0.0269, 0.01] | 0 | [189.0, 220.0, 300.0, 350.0, 393.0, 450.0, 530.0, 700.0, 961.0] | [378.0, 500.0, 700.0, 934.0, 1200.0, 1500.0, 2366.0]
HV 80A | HV 80A | 80 | 0 | [10.0, 2.05, 0.369, 0.198, 0.1, 0.051, 0.0298, 0.01] | [10.0, 4.15, 1.03, 0.198, 0.1, 0.051, 0.0172, 0.01] | 0 | [240.0, 300.0, 400.0, 450.0, 530.0, 650.0, 800.0, 1311.0] | [480.0, 550.0, 700.0, 1000.0, 1260.0, 1600.0, 2500.0, 3227.0]
Siemens NH-1-100 | Siemens NH-1-100 | 100 | [5400.0, 2000.0, 400.0, 20.0, 1.0, 0.2, 0.012, 0.004] | 0 | 0 | [150.0, 190.0, 250.0, 430.0, 900.0, 1250.0, 2700.0, 3600.0] | 0 | 0
Siemens NH-1-125 | Siemens NH-1-125 | 125 | [4800.0, 120.0, 7.0, 0.1, 0.004] | 0 | 0 | [180.0, 400.0, 740.0, 2000.0, 4250.0] | 0 | 0
Siemens NH-1-16 | Siemens NH-1-16 | 16 | [4000.0, 400.0, 2.0, 0.1, 0.04, 0.01] | 0 | 0 | [26.0, 35.0, 75.0, 150.0, 200.0, 300.0] | 0 | 0
Siemens NH-1-160 | Siemens NH-1-160 | 160 | [4800.0, 120.0, 7.0, 0.1, 0.004] | 0 | 0 | [210.0, 500.0, 900.0, 2300.0, 5000.0] | 0 | 0
Siemens NH-1-25 | Siemens NH-1-25 | 25 | [4000.0, 1000.0, 10.0, 0.2, 0.02, 0.01] | 0 | 0 | [40.0, 50.0, 100.0, 210.0, 400.0, 500.0] | 0 | 0
Siemens NH-1-50 | Siemens NH-1-50 | 50 | [4000.0, 40.0, 4.0, 1.0, 0.02, 0.01] | 0 | 0 | [86.0, 200.0, 300.0, 400.0, 1000.0, 1280.0] | 0 | 0
Siemens NH-1-63 | Siemens NH-1-63 | 63 | [4000.0, 100.0, 10.0, 2.0, 0.04, 0.01] | 0 | 0 | [100.0, 200.0, 300.0, 400.0, 1000.0, 1500.0] | 0 | 0
Siemens NH-1-80 | Siemens NH-1-80 | 80 | [4800.0, 120.0, 7.0, 0.1, 0.01] | 0 | 0 | [150.58, 250.0, 450.0, 1150.0, 2470.0] | 0 | 0
Siemens NH-2-1000 | Siemens NH-2-1000 | 1000 | [4800.0, 120.0, 7.0, 0.1, 0.004] | 0 | 0 | [1900.0, 3500.0, 8400.0, 24000.0, 52000.0] | 0 | 0
Siemens NH-2-200 | Siemens NH-2-200 | 200 | [4800.0, 120.0, 7.0, 0.1, 0.004] | 0 | 0 | [280.0, 650.0, 1200.0, 3000.0, 7000.0] | 0 | 0
Siemens NH-2-224 | Siemens NH-2-224 | 224 | [4800.0, 120.0, 7.0, 0.2, 0.04, 0.004] | 0 | 0 | [400.0, 750.0, 1453.0, 3025.0, 4315.0, 7600.0] | 0 | 0
Siemens NH-2-250 | Siemens NH-2-250 | 250 | [4800.0, 120.0, 7.0, 0.1, 0.004] | 0 | 0 | [450.0, 800.0, 1650.0, 4000.0, 8500.0] | 0 | 0
Siemens NH-2-315 | Siemens NH-2-315 | 315 | [4800.0, 120.0, 7.0, 0.1, 0.004] | 0 | 0 | [550.0, 920.0, 1900.0, 5000.0, 11000.0] | 0 | 0
Siemens NH-2-355 | Siemens NH-2-355 | 355 | [4800.0, 120.0, 6.0, 0.1, 0.004] | 0 | 0 | [650.0, 1116.27, 2350.0, 5840.0, 12790.0] | 0 | 0
Siemens NH-2-400 | Siemens NH-2-400 | 400 | [4800.0, 120.0, 7.0, 0.1, 0.004] | 0 | 0 | [720.0, 1350.0, 2800.0, 6500.0, 15000.0] | 0 | 0
Siemens NH-2-425 | Siemens NH-2-425 | 425 | [4800.0, 120.0, 7.0, 0.1, 0.004] | 0 | 0 | [850.0, 1500.0, 3050.0, 7500.0, 16500.0] | 0 | 0
Siemens NH-2-630 | Siemens NH-2-630 | 630 | [4800.0, 120.0, 7.0, 0.1, 0.004] | 0 | 0 | [1200.0, 2000.0, 4800.0, 12000.0, 26000.0] | 0 | 0

## dtypes
| element | column | dtype
0 | bus | name | object
1 | bus | vn_kv | float64
2 | bus | type | object
3 | bus | zone | object
4 | bus | in_service | bool
5 | load | name | object
6 | load | bus | uint32
7 | load | p_mw | float64
8 | load | q_mvar | float64
9 | load | const_z_percent | float64
10 | load | const_i_percent | float64
11 | load | sn_mva | float64
12 | load | scaling | float64
13 | load | in_service | bool
14 | load | type | object
15 | ext_grid | name | object
16 | ext_grid | bus | uint32
17 | ext_grid | vm_pu | float64
18 | ext_grid | va_degree | float64
19 | ext_grid | slack_weight | float64
20 | ext_grid | in_service | bool
21 | line | name | object
22 | line | std_type | object
23 | line | from_bus | uint32
24 | line | to_bus | uint32
25 | line | length_km | float64
26 | line | r_ohm_per_km | float64
27 | line | x_ohm_per_km | float64
28 | line | c_nf_per_km | float64
29 | line | g_us_per_km | float64
30 | line | max_i_ka | float64
31 | line | df | float64
32 | line | parallel | uint32
33 | line | type | object
34 | line | in_service | bool
35 | trafo | name | object
36 | trafo | std_type | object
37 | trafo | hv_bus | uint32
38 | trafo | lv_bus | uint32
39 | trafo | sn_mva | float64
40 | trafo | vn_hv_kv | float64
41 | trafo | vn_lv_kv | float64
42 | trafo | vk_percent | float64
43 | trafo | vkr_percent | float64
44 | trafo | pfe_kw | float64
45 | trafo | i0_percent | float64
46 | trafo | shift_degree | float64
47 | trafo | tap_side | object
48 | trafo | tap_neutral | int32
49 | trafo | tap_min | int32
50 | trafo | tap_max | int32
51 | trafo | tap_step_percent | float64
52 | trafo | tap_step_degree | float64
53 | trafo | tap_pos | int32
54 | trafo | tap_phase_shifter | bool
55 | trafo | parallel | uint32
56 | trafo | df | float64
57 | trafo | in_service | bool
58 | line_geodata | coords | object
59 | bus_geodata | x | float64
60 | bus_geodata | y | float64
61 | bus_geodata | coords | object

## parameters
| version | format_version | converged | OPF_converged | name | f_hz | sn_mva
0 | 2.14.6 | 2.14.0 | FALSE | FALSE |  | 50 | 1