## bus
| name | vn_kv | type | zone | in_service
0 | bus_LV_3542-6_0_2_node_0 | 0.4 | n |  | TRUE
1 | bus_LV_3542-6_0_2_node_1 | 0.4 | n |  | TRUE
2 | bus_LV_3542-6_0_2_node_2 | 0.4 | n |  | TRUE
3 | bus_LV_3542-6_0_2_node_78 | 0.4 | n |  | TRUE
4 | bus_LV_3542-6_0_2_node_42 | 0.4 | n |  | TRUE
5 | bus_LV_3542-6_0_2_node_3 | 0.4 | n |  | TRUE
6 | bus_LV_3542-6_0_2_node_61 | 0.4 | n |  | TRUE
7 | bus_LV_3542-6_0_2_node_62 | 0.4 | n |  | TRUE
8 | bus_LV_3542-6_0_2_node_4 | 0.4 | n |  | TRUE
9 | bus_LV_3542-6_0_2_node_5 | 0.4 | n |  | TRUE
10 | bus_LV_3542-6_0_2_node_6 | 0.4 | n |  | TRUE
11 | bus_LV_3542-6_0_2_node_7 | 0.4 | n |  | TRUE
12 | bus_LV_3542-6_0_2_node_8 | 0.4 | n |  | TRUE
13 | bus_LV_3542-6_0_2_node_9 | 0.4 | n |  | TRUE
14 | bus_LV_3542-6_0_2_node_68 | 0.4 | n |  | TRUE
15 | bus_LV_3542-6_0_2_node_102 | 0.4 | n |  | TRUE
16 | bus_LV_3542-6_0_2_node_69 | 0.4 | n |  | TRUE
17 | bus_LV_3542-6_0_2_node_70 | 0.4 | n |  | TRUE
18 | bus_LV_3542-6_0_2_node_101 | 0.4 | n |  | TRUE
19 | bus_LV_3542-6_0_2_node_10 | 0.4 | n |  | TRUE
20 | bus_LV_3542-6_0_2_node_11 | 0.4 | n |  | TRUE
21 | bus_LV_3542-6_0_2_node_12 | 0.4 | n |  | TRUE
22 | bus_LV_3542-6_0_2_node_13 | 0.4 | n |  | TRUE
23 | bus_LV_3542-6_0_2_node_14 | 0.4 | n |  | TRUE
24 | bus_LV_3542-6_0_2_node_51 | 0.4 | n |  | TRUE
25 | bus_LV_3542-6_0_2_node_52 | 0.4 | n |  | TRUE
26 | bus_LV_3542-6_0_2_node_64 | 0.4 | n |  | TRUE
27 | bus_LV_3542-6_0_2_node_79 | 0.4 | n |  | TRUE
28 | bus_LV_3542-6_0_2_node_77 | 0.4 | n |  | TRUE
29 | bus_LV_3542-6_0_2_node_65 | 0.4 | n |  | TRUE
30 | bus_LV_3542-6_0_2_node_91 | 0.4 | n |  | TRUE
31 | bus_LV_3542-6_0_2_node_15 | 0.4 | n |  | TRUE
32 | bus_LV_3542-6_0_2_node_16 | 0.4 | n |  | TRUE
33 | bus_LV_3542-6_0_2_node_17 | 0.4 | n |  | TRUE
34 | bus_LV_3542-6_0_2_node_18 | 0.4 | n |  | TRUE
35 | bus_LV_3542-6_0_2_node_19 | 0.4 | n |  | TRUE
36 | bus_LV_3542-6_0_2_node_41 | 0.4 | n |  | TRUE
37 | bus_LV_3542-6_0_2_node_58 | 0.4 | n |  | TRUE
38 | bus_LV_3542-6_0_2_node_67 | 0.4 | n |  | TRUE
39 | bus_LV_3542-6_0_2_node_56 | 0.4 | n |  | TRUE
40 | bus_LV_3542-6_0_2_node_66 | 0.4 | n |  | TRUE
41 | bus_LV_3542-6_0_2_node_20 | 0.4 | n |  | TRUE
42 | bus_LV_3542-6_0_2_node_21 | 0.4 | n |  | TRUE
43 | bus_LV_3542-6_0_2_node_22 | 0.4 | n |  | TRUE
44 | bus_LV_3542-6_0_2_node_103 | 0.4 | n |  | TRUE
45 | bus_LV_3542-6_0_2_node_23 | 0.4 | n |  | TRUE
46 | bus_LV_3542-6_0_2_node_109 | 0.4 | n |  | TRUE
47 | bus_LV_3542-6_0_2_node_87 | 0.4 | n |  | TRUE
48 | bus_LV_3542-6_0_2_node_94 | 0.4 | n |  | TRUE
49 | bus_LV_3542-6_0_2_node_96 | 0.4 | n |  | TRUE
50 | bus_LV_3542-6_0_2_node_88 | 0.4 | n |  | TRUE
51 | bus_LV_3542-6_0_2_node_86 | 0.4 | n |  | TRUE
52 | bus_LV_3542-6_0_2_node_84 | 0.4 | n |  | TRUE
53 | bus_LV_3542-6_0_2_node_24 | 0.4 | n |  | TRUE
54 | bus_LV_3542-6_0_2_node_25 | 0.4 | n |  | TRUE
55 | bus_LV_3542-6_0_2_node_26 | 0.4 | n |  | TRUE
56 | bus_LV_3542-6_0_2_node_27 | 0.4 | n |  | TRUE
57 | bus_LV_3542-6_0_2_node_28 | 0.4 | n |  | TRUE
58 | bus_LV_3542-6_0_2_node_29 | 0.4 | n |  | TRUE
59 | bus_LV_3542-6_0_2_node_100 | 0.4 | n |  | TRUE
60 | bus_LV_3542-6_0_2_node_43 | 0.4 | n |  | TRUE
61 | bus_LV_3542-6_0_2_node_71 | 0.4 | n |  | TRUE
62 | bus_LV_3542-6_0_2_node_98 | 0.4 | n |  | TRUE
63 | bus_LV_3542-6_0_2_node_44 | 0.4 | n |  | TRUE
64 | bus_LV_3542-6_0_2_node_72 | 0.4 | n |  | TRUE
65 | bus_LV_3542-6_0_2_node_30 | 0.4 | n |  | TRUE
66 | bus_LV_3542-6_0_2_node_31 | 0.4 | n |  | TRUE
67 | bus_LV_3542-6_0_2_node_32 | 0.4 | n |  | TRUE
68 | bus_LV_3542-6_0_2_node_33 | 0.4 | n |  | TRUE
69 | bus_LV_3542-6_0_2_node_34 | 0.4 | n |  | TRUE
70 | bus_LV_3542-6_0_2_node_35 | 0.4 | n |  | TRUE
71 | bus_LV_3542-6_0_2_node_75 | 0.4 | n |  | TRUE
72 | bus_LV_3542-6_0_2_node_89 | 0.4 | n |  | TRUE
73 | bus_LV_3542-6_0_2_node_92 | 0.4 | n |  | TRUE
74 | bus_LV_3542-6_0_2_node_80 | 0.4 | n |  | TRUE
75 | bus_LV_3542-6_0_2_node_90 | 0.4 | n |  | TRUE
76 | bus_LV_3542-6_0_2_node_45 | 0.4 | n |  | TRUE
77 | bus_LV_3542-6_0_2_node_36 | 0.4 | n |  | TRUE
78 | bus_LV_3542-6_0_2_node_37 | 0.4 | n |  | TRUE
79 | bus_LV_3542-6_0_2_node_38 | 0.4 | n |  | TRUE
80 | bus_LV_3542-6_0_2_node_39 | 0.4 | n |  | TRUE
81 | bus_LV_3542-6_0_2_node_40 | 0.4 | n |  | TRUE
82 | bus_LV_3542-6_0_2_node_97 | 0.4 | n |  | TRUE
83 | bus_LV_3542-6_0_2_node_83 | 0.4 | n |  | TRUE
84 | bus_LV_3542-6_0_2_node_85 | 0.4 | n |  | TRUE
85 | bus_LV_3542-6_0_2_node_82 | 0.4 | n |  | TRUE
86 | bus_LV_3542-6_0_2_node_46 | 0.4 | n |  | TRUE
87 | bus_LV_3542-6_0_2_node_47 | 0.4 | n |  | TRUE
88 | bus_LV_3542-6_0_2_node_48 | 0.4 | n |  | TRUE
89 | bus_LV_3542-6_0_2_node_49 | 0.4 | n |  | TRUE
90 | bus_LV_3542-6_0_2_node_50 | 0.4 | n |  | TRUE
91 | bus_LV_3542-6_0_2_node_53 | 0.4 | n |  | TRUE
92 | bus_LV_3542-6_0_2_node_93 | 0.4 | n |  | TRUE
93 | bus_LV_3542-6_0_2_node_73 | 0.4 | n |  | TRUE
94 | bus_LV_3542-6_0_2_node_76 | 0.4 | n |  | TRUE
95 | bus_LV_3542-6_0_2_node_74 | 0.4 | n |  | TRUE
96 | bus_LV_3542-6_0_2_node_55 | 0.4 | n |  | TRUE
97 | bus_LV_3542-6_0_2_node_57 | 0.4 | n |  | TRUE
98 | bus_LV_3542-6_0_2_node_59 | 0.4 | n |  | TRUE
99 | bus_LV_3542-6_0_2_node_60 | 0.4 | n |  | TRUE
100 | bus_LV_3542-6_0_2_node_63 | 0.4 | n |  | TRUE
101 | bus_LV_3542-6_0_2_node_95 | 0.4 | n |  | TRUE
102 | bus_LV_3542-6_0_2_node_81 | 0.4 | n |  | TRUE
103 | bus_LV_3542-6_0_2_node_99 | 0.4 | n |  | TRUE
104 | bus_LV_3542-6_0_2_node_105 | 0.4 | n |  | TRUE
105 | bus_LV_3542-6_0_2_node_104 | 0.4 | n |  | TRUE
106 | bus_LV_3542-6_0_2_node_108 | 0.4 | n |  | TRUE
107 | bus_LV_3542-6_0_2_node_106 | 0.4 | n |  | TRUE
108 | bus_MV_157_0_node_58 | 20 | n |  | TRUE

## load
| name | bus | p_mw | q_mvar | const_z_percent | const_i_percent | sn_mva | scaling | in_service | type
0 | LV_3542-6_0_2_load_0 | 0 | 0.0024689 | 0.00061877 | 0 | 0 |  | 1 | TRUE | wye
1 | LV_3542-6_0_2_load_2 | 2 | 0.0024163 | 0.00060557 | 0 | 0 |  | 1 | TRUE | wye
2 | LV_3542-6_0_2_load_78 | 3 | 0.0029463 | 0.00073842 | 0 | 0 |  | 1 | TRUE | wye
3 | LV_3542-6_0_2_load_42 | 4 | 0.0026013 | 0.00065194 | 0 | 0 |  | 1 | TRUE | wye
4 | LV_3542-6_0_2_load_3 | 5 | 0.0013745 | 0.00034448 | 0 | 0 |  | 1 | TRUE | wye
5 | LV_3542-6_0_2_load_61 | 6 | 0.0024539 | 0.00061502 | 0 | 0 |  | 1 | TRUE | wye
6 | LV_3542-6_0_2_load_62 | 7 | 0.0022509 | 0.00056412 | 0 | 0 |  | 1 | TRUE | wye
7 | LV_3542-6_0_2_load_4 | 8 | 0.0019904 | 0.00049884 | 0 | 0 |  | 1 | TRUE | wye
8 | LV_3542-6_0_2_load_5 | 9 | 0.0018719 | 0.00046914 | 0 | 0 |  | 1 | TRUE | wye
9 | LV_3542-6_0_2_load_7 | 11 | 0.0015103 | 0.00037851 | 0 | 0 |  | 1 | TRUE | wye
10 | LV_3542-6_0_2_load_8 | 12 | 0.0011871 | 0.00029752 | 0 | 0 |  | 1 | TRUE | wye
11 | LV_3542-6_0_2_load_9 | 13 | 0.0017659 | 0.00044258 | 0 | 0 |  | 1 | TRUE | wye
12 | LV_3542-6_0_2_load_102 | 15 | 0.001289 | 0.00032305 | 0 | 0 |  | 1 | TRUE | wye
13 | LV_3542-6_0_2_load_69 | 16 | 0.00095445 | 0.00023921 | 0 | 0 |  | 1 | TRUE | wye
14 | LV_3542-6_0_2_load_70 | 17 | 0.0010585 | 0.00026529 | 0 | 0 |  | 1 | TRUE | wye
15 | LV_3542-6_0_2_load_101 | 18 | 0.0021036 | 0.00052721 | 0 | 0 |  | 1 | TRUE | wye
16 | LV_3542-6_0_2_load_10 | 19 | 0.0014025 | 0.00035151 | 0 | 0 |  | 1 | TRUE | wye
17 | LV_3542-6_0_2_load_11 | 20 | 0.0029668 | 0.00074354 | 0 | 0 |  | 1 | TRUE | wye
18 | LV_3542-6_0_2_load_12 | 21 | 0.0025922 | 0.00064967 | 0 | 0 |  | 1 | TRUE | wye
19 | LV_3542-6_0_2_load_51 | 24 | 0.0017483 | 0.00043817 | 0 | 0 |  | 1 | TRUE | wye
20 | LV_3542-6_0_2_load_52 | 25 | 0.0032258 | 0.00080845 | 0 | 0 |  | 1 | TRUE | wye
21 | LV_3542-6_0_2_load_64 | 26 | 0.0042137 | 0.001056 | 0 | 0 |  | 1 | TRUE | wye
22 | LV_3542-6_0_2_load_79 | 27 | 0.0026575 | 0.00066603 | 0 | 0 |  | 1 | TRUE | wye
23 | LV_3542-6_0_2_load_77 | 28 | 0.0043589 | 0.0010924 | 0 | 0 |  | 1 | TRUE | wye
24 | LV_3542-6_0_2_load_65 | 29 | 0.0020515 | 0.00051416 | 0 | 0 |  | 1 | TRUE | wye
25 | LV_3542-6_0_2_load_91 | 30 | 0.0018279 | 0.00045813 | 0 | 0 |  | 1 | TRUE | wye
26 | LV_3542-6_0_2_load_15 | 31 | 0.0022724 | 0.00056951 | 0 | 0 |  | 1 | TRUE | wye
27 | LV_3542-6_0_2_load_16 | 32 | 0.0036871 | 0.00092407 | 0 | 0 |  | 1 | TRUE | wye
28 | LV_3542-6_0_2_load_17 | 33 | 0.0034129 | 0.00085535 | 0 | 0 |  | 1 | TRUE | wye
29 | LV_3542-6_0_2_load_41 | 36 | 0.0025358 | 0.00063553 | 0 | 0 |  | 1 | TRUE | wye
30 | LV_3542-6_0_2_load_58 | 37 | 0.0040262 | 0.001009 | 0 | 0 |  | 1 | TRUE | wye
31 | LV_3542-6_0_2_load_67 | 38 | 0.0037186 | 0.00093197 | 0 | 0 |  | 1 | TRUE | wye
32 | LV_3542-6_0_2_load_56 | 39 | 0.0026576 | 0.00066605 | 0 | 0 |  | 1 | TRUE | wye
33 | LV_3542-6_0_2_load_66 | 40 | 0.0028492 | 0.00071407 | 0 | 0 |  | 1 | TRUE | wye
34 | LV_3542-6_0_2_load_20 | 41 | 0.00032656 | 8.1843e-05 | 0 | 0 |  | 1 | TRUE | wye
35 | LV_3542-6_0_2_load_21 | 42 | 0.00042986 | 0.00010773 | 0 | 0 |  | 1 | TRUE | wye
36 | LV_3542-6_0_2_load_22 | 43 | 0.00025995 | 6.5149e-05 | 0 | 0 |  | 1 | TRUE | wye
37 | LV_3542-6_0_2_load_103 | 44 | 0.00034133 | 8.5545e-05 | 0 | 0 |  | 1 | TRUE | wye
38 | LV_3542-6_0_2_load_109 | 46 | 0.00064331 | 0.00016123 | 0 | 0 |  | 1 | TRUE | wye
39 | LV_3542-6_0_2_load_87 | 47 | 0.0005042 | 0.00012636 | 0 | 0 |  | 1 | TRUE | wye
40 | LV_3542-6_0_2_load_96 | 49 | 0.0002713 | 6.7994e-05 | 0 | 0 |  | 1 | TRUE | wye
41 | LV_3542-6_0_2_load_88 | 50 | 0.00032719 | 8.2001e-05 | 0 | 0 |  | 1 | TRUE | wye
42 | LV_3542-6_0_2_load_86 | 51 | 0.00045738 | 0.00011463 | 0 | 0 |  | 1 | TRUE | wye
43 | LV_3542-6_0_2_load_24 | 53 | 0.001819 | 0.00045589 | 0 | 0 |  | 1 | TRUE | wye
44 | LV_3542-6_0_2_load_25 | 54 | 0.0016838 | 0.00042199 | 0 | 0 |  | 1 | TRUE | wye
45 | LV_3542-6_0_2_load_27 | 56 | 0.0058737 | 0.0014721 | 0 | 0 |  | 1 | TRUE | wye
46 | LV_3542-6_0_2_load_28 | 57 | 0.0027829 | 0.00069747 | 0 | 0 |  | 1 | TRUE | wye
47 | LV_3542-6_0_2_load_29 | 58 | 0.0021904 | 0.00054896 | 0 | 0 |  | 1 | TRUE | wye
48 | LV_3542-6_0_2_load_100 | 59 | 0.00062885 | 0.0001576 | 0 | 0 |  | 1 | TRUE | wye
49 | LV_3542-6_0_2_load_43 | 60 | 0.0018785 | 0.0004708 | 0 | 0 |  | 1 | TRUE | wye
50 | LV_3542-6_0_2_load_71 | 61 | 0.0011818 | 0.00029617 | 0 | 0 |  | 1 | TRUE | wye
51 | LV_3542-6_0_2_load_98 | 62 | 0.0055686 | 0.0013956 | 0 | 0 |  | 1 | TRUE | wye
52 | LV_3542-6_0_2_load_44 | 63 | 0.0014197 | 0.00035582 | 0 | 0 |  | 1 | TRUE | wye
53 | LV_3542-6_0_2_load_72 | 64 | 0.0014202 | 0.00035593 | 0 | 0 |  | 1 | TRUE | wye
54 | LV_3542-6_0_2_load_30 | 65 | 0.002289 | 0.00057367 | 0 | 0 |  | 1 | TRUE | wye
55 | LV_3542-6_0_2_load_31 | 66 | 0.0020405 | 0.00051139 | 0 | 0 |  | 1 | TRUE | wye
56 | LV_3542-6_0_2_load_33 | 68 | 0.0013003 | 0.00032588 | 0 | 0 |  | 1 | TRUE | wye
57 | LV_3542-6_0_2_load_35 | 70 | 0.0014683 | 0.00036798 | 0 | 0 |  | 1 | TRUE | wye
58 | LV_3542-6_0_2_load_75 | 71 | 0.0016843 | 0.00042212 | 0 | 0 |  | 1 | TRUE | wye
59 | LV_3542-6_0_2_load_89 | 72 | 0.0013274 | 0.00033268 | 0 | 0 |  | 1 | TRUE | wye
60 | LV_3542-6_0_2_load_92 | 73 | 0.0024326 | 0.00060967 | 0 | 0 |  | 1 | TRUE | wye
61 | LV_3542-6_0_2_load_80 | 74 | 0.001141 | 0.00028597 | 0 | 0 |  | 1 | TRUE | wye
62 | LV_3542-6_0_2_load_90 | 75 | 0.0028612 | 0.00071708 | 0 | 0 |  | 1 | TRUE | wye
63 | LV_3542-6_0_2_load_45 | 76 | 0.0024297 | 0.00060895 | 0 | 0 |  | 1 | TRUE | wye
64 | LV_3542-6_0_2_load_36 | 77 | 0.0024392 | 0.00061133 | 0 | 0 |  | 1 | TRUE | wye
65 | LV_3542-6_0_2_load_38 | 79 | 0.0043322 | 0.0010858 | 0 | 0 |  | 1 | TRUE | wye
66 | LV_3542-6_0_2_load_39 | 80 | 0.0079926 | 0.0020031 | 0 | 0 |  | 1 | TRUE | wye
67 | LV_3542-6_0_2_load_40 | 81 | 0.0070001 | 0.0017544 | 0 | 0 |  | 1 | TRUE | wye
68 | LV_3542-6_0_2_load_97 | 82 | 0.0040725 | 0.0010207 | 0 | 0 |  | 1 | TRUE | wye
69 | LV_3542-6_0_2_load_82 | 85 | 0.00041079 | 0.00010295 | 0 | 0 |  | 1 | TRUE | wye
70 | LV_3542-6_0_2_load_46 | 86 | 0.00074199 | 0.00018596 | 0 | 0 |  | 1 | TRUE | wye
71 | LV_3542-6_0_2_load_47 | 87 | 0.00069323 | 0.00017374 | 0 | 0 |  | 1 | TRUE | wye
72 | LV_3542-6_0_2_load_48 | 88 | 0.0030227 | 0.00075756 | 0 | 0 |  | 1 | TRUE | wye
73 | LV_3542-6_0_2_load_50 | 90 | 0.00052223 | 0.00013088 | 0 | 0 |  | 1 | TRUE | wye
74 | LV_3542-6_0_2_load_53 | 91 | 0.0010847 | 0.00027184 | 0 | 0 |  | 1 | TRUE | wye
75 | LV_3542-6_0_2_load_73 | 93 | 0.00086595 | 0.00021703 | 0 | 0 |  | 1 | TRUE | wye
76 | LV_3542-6_0_2_load_76 | 94 | 0.0030651 | 0.00076819 | 0 | 0 |  | 1 | TRUE | wye
77 | LV_3542-6_0_2_load_74 | 95 | 0.0013324 | 0.00033394 | 0 | 0 |  | 1 | TRUE | wye
78 | LV_3542-6_0_2_load_55 | 96 | 0.0015381 | 0.00038547 | 0 | 0 |  | 1 | TRUE | wye
79 | LV_3542-6_0_2_load_59 | 98 | 0.0015372 | 0.00038527 | 0 | 0 |  | 1 | TRUE | wye
80 | LV_3542-6_0_2_load_60 | 99 | 0.0033895 | 0.00084948 | 0 | 0 |  | 1 | TRUE | wye
81 | LV_3542-6_0_2_load_63 | 100 | 0.0059326 | 0.0014868 | 0 | 0 |  | 1 | TRUE | wye
82 | LV_3542-6_0_2_load_95 | 101 | 0.003233 | 0.00081026 | 0 | 0 |  | 1 | TRUE | wye
83 | LV_3542-6_0_2_load_81 | 102 | 0.0018683 | 0.00046824 | 0 | 0 |  | 1 | TRUE | wye
84 | LV_3542-6_0_2_load_99 | 103 | 0.00095867 | 0.00024026 | 0 | 0 |  | 1 | TRUE | wye
85 | LV_3542-6_0_2_load_104 | 105 | 0.0002554 | 6.401e-05 | 0 | 0 |  | 1 | TRUE | wye
86 | LV_3542-6_0_2_load_108 | 106 | 0.00033248 | 8.3326e-05 | 0 | 0 |  | 1 | TRUE | wye
87 | LV_3542-6_0_2_load_106 | 107 | 0.0063695 | 0.0015963 | 0 | 0 |  | 1 | TRUE | wye

## ext_grid
| name | bus | vm_pu | va_degree | slack_weight | in_service
0 |  | 60 | 1 | 0 | 1 | TRUE

## line
| name | std_type | from_bus | to_bus | length_km | r_ohm_per_km | x_ohm_per_km | c_nf_per_km | g_us_per_km | max_i_ka | df | parallel | type | in_service
0 | LV_3542-6_0_2_line_0 | NAYY 4x150 SE | 0 | 1 | 0.0018875 | 0.208 | 0.08 | 261 | 0 | 0.27 | 1 | 1 | cs | TRUE
1 | LV_3542-6_0_2_line_1 | NAYY 4x150 SE | 1 | 2 | 0.0080741 | 0.208 | 0.08 | 261 | 0 | 0.27 | 1 | 1 | cs | TRUE
2 | LV_3542-6_0_2_line_2 | NAYY 4x150 SE | 2 | 3 | 0.013267 | 0.208 | 0.08 | 261 | 0 | 0.27 | 1 | 1 | cs | TRUE
3 | LV_3542-6_0_2_line_3 | NAYY 4x150 SE | 3 | 4 | 0.0085189 | 0.208 | 0.08 | 261 | 0 | 0.27 | 1 | 1 | cs | TRUE
4 | LV_3542-6_0_2_line_4 | NAYY 4x150 SE | 4 | 34 | 0.022112 | 0.208 | 0.08 | 261 | 0 | 0.27 | 1 | 1 | cs | TRUE
5 | LV_3542-6_0_2_line_5 | NAYY 4x150 SE | 5 | 6 | 0.20277 | 0.208 | 0.08 | 261 | 0 | 0.27 | 1 | 1 | cs | TRUE
6 | LV_3542-6_0_2_line_6 | NAYY 4x150 SE | 6 | 7 | 0.024701 | 0.208 | 0.08 | 261 | 0 | 0.27 | 1 | 1 | cs | TRUE
7 | LV_3542-6_0_2_line_7 | NAYY 4x150 SE | 7 | 100 | 0.024287 | 0.208 | 0.08 | 261 | 0 | 0.27 | 1 | 1 | cs | TRUE
8 | LV_3542-6_0_2_line_8 | NAYY 4x150 SE | 8 | 9 | 0.012088 | 0.208 | 0.08 | 261 | 0 | 0.27 | 1 | 1 | cs | TRUE
9 | LV_3542-6_0_2_line_9 | NAYY 4x150 SE | 8 | 10 | 0.01225 | 0.208 | 0.08 | 261 | 0 | 0.27 | 1 | 1 | cs | TRUE
10 | LV_3542-6_0_2_line_10 | NAYY 4x150 SE | 9 | 11 | 0.014784 | 0.208 | 0.08 | 261 | 0 | 0.27 | 1 | 1 | cs | TRUE
11 | LV_3542-6_0_2_line_11 | NAYY 4x150 SE | 10 | 12 | 0.044897 | 0.208 | 0.08 | 261 | 0 | 0.27 | 1 | 1 | cs | TRUE
12 | LV_3542-6_0_2_line_12 | NAYY 4x150 SE | 10 | 13 | 0.072679 | 0.208 | 0.08 | 261 | 0 | 0.27 | 1 | 1 | cs | TRUE
13 | LV_3542-6_0_2_line_13 | NAYY 4x150 SE | 11 | 14 | 0.027973 | 0.208 | 0.08 | 261 | 0 | 0.27 | 1 | 1 | cs | TRUE
14 | LV_3542-6_0_2_line_14 | NAYY 4x150 SE | 13 | 15 | 0.03917 | 0.208 | 0.08 | 261 | 0 | 0.27 | 1 | 1 | cs | TRUE
15 | LV_3542-6_0_2_line_15 | NAYY 4x150 SE | 14 | 16 | 0.013681 | 0.208 | 0.08 | 261 | 0 | 0.27 | 1 | 1 | cs | TRUE
16 | LV_3542-6_0_2_line_16 | NAYY 4x150 SE | 14 | 17 | 0.0014875 | 0.208 | 0.08 | 261 | 0 | 0.27 | 1 | 1 | cs | TRUE
17 | LV_3542-6_0_2_line_17 | NAYY 4x150 SE | 15 | 18 | 0.027119 | 0.208 | 0.08 | 261 | 0 | 0.27 | 1 | 1 | cs | TRUE
18 | LV_3542-6_0_2_line_18 | NAYY 4x150 SE | 16 | 101 | 0.02803 | 0.208 | 0.08 | 261 | 0 | 0.27 | 1 | 1 | cs | TRUE
19 | LV_3542-6_0_2_line_19 | NAYY 4x150 SE | 17 | 102 | 0.016591 | 0.208 | 0.08 | 261 | 0 | 0.27 | 1 | 1 | cs | TRUE
20 | LV_3542-6_0_2_line_20 | NAYY 4x150 SE | 19 | 20 | 0.019362 | 0.208 | 0.08 | 261 | 0 | 0.27 | 1 | 1 | cs | TRUE
21 | LV_3542-6_0_2_line_21 | NAYY 4x150 SE | 19 | 21 | 0.0023758 | 0.208 | 0.08 | 261 | 0 | 0.27 | 1 | 1 | cs | TRUE
22 | LV_3542-6_0_2_line_22 | NAYY 4x150 SE | 20 | 22 | 0.027214 | 0.208 | 0.08 | 261 | 0 | 0.27 | 1 | 1 | cs | TRUE
23 | LV_3542-6_0_2_line_23 | NAYY 4x150 SE | 21 | 23 | 0.0090198 | 0.208 | 0.08 | 261 | 0 | 0.27 | 1 | 1 | cs | TRUE
24 | LV_3542-6_0_2_line_24 | NAYY 4x150 SE | 22 | 24 | 0.011675 | 0.208 | 0.08 | 261 | 0 | 0.27 | 1 | 1 | cs | TRUE
25 | LV_3542-6_0_2_line_25 | NAYY 4x150 SE | 22 | 25 | 0.012602 | 0.208 | 0.08 | 261 | 0 | 0.27 | 1 | 1 | cs | TRUE
26 | LV_3542-6_0_2_line_26 | NAYY 4x150 SE | 23 | 26 | 0.010827 | 0.208 | 0.08 | 261 | 0 | 0.27 | 1 | 1 | cs | TRUE
27 | LV_3542-6_0_2_line_27 | NAYY 4x150 SE | 24 | 27 | 0.0038456 | 0.208 | 0.08 | 261 | 0 | 0.27 | 1 | 1 | cs | TRUE
28 | LV_3542-6_0_2_line_28 | NAYY 4x150 SE | 25 | 28 | 0.058796 | 0.208 | 0.08 | 261 | 0 | 0.27 | 1 | 1 | cs | TRUE
29 | LV_3542-6_0_2_line_29 | NAYY 4x150 SE | 27 | 64 | 0.010085 | 0.208 | 0.08 | 261 | 0 | 0.27 | 1 | 1 | cs | TRUE
30 | LV_3542-6_0_2_line_30 | NAYY 4x150 SE | 28 | 94 | 0.0073709 | 0.208 | 0.08 | 261 | 0 | 0.27 | 1 | 1 | cs | TRUE
31 | LV_3542-6_0_2_line_31 | NAYY 4x150 SE | 29 | 30 | 0.0085637 | 0.208 | 0.08 | 261 | 0 | 0.27 | 1 | 1 | cs | TRUE
32 | LV_3542-6_0_2_line_32 | NAYY 4x150 SE | 30 | 69 | 0.0077811 | 0.208 | 0.08 | 261 | 0 | 0.27 | 1 | 1 | cs | TRUE
33 | LV_3542-6_0_2_line_33 | NAYY 4x150 SE | 31 | 32 | 0.01461 | 0.208 | 0.08 | 261 | 0 | 0.27 | 1 | 1 | cs | TRUE
34 | LV_3542-6_0_2_line_34 | NAYY 4x150 SE | 31 | 33 | 0.013374 | 0.208 | 0.08 | 261 | 0 | 0.27 | 1 | 1 | cs | TRUE
35 | LV_3542-6_0_2_line_35 | NAYY 4x150 SE | 32 | 34 | 0.017035 | 0.208 | 0.08 | 261 | 0 | 0.27 | 1 | 1 | cs | TRUE
36 | LV_3542-6_0_2_line_36 | NAYY 4x150 SE | 33 | 35 | 0.013154 | 0.208 | 0.08 | 261 | 0 | 0.27 | 1 | 1 | cs | TRUE
37 | LV_3542-6_0_2_line_37 | NAYY 4x150 SE | 34 | 36 | 0.014132 | 0.208 | 0.08 | 261 | 0 | 0.27 | 1 | 1 | cs | TRUE
38 | LV_3542-6_0_2_line_38 | NAYY 4x150 SE | 35 | 37 | 0.051646 | 0.208 | 0.08 | 261 | 0 | 0.27 | 1 | 1 | cs | TRUE
39 | LV_3542-6_0_2_line_39 | NAYY 4x150 SE | 35 | 38 | 0.016861 | 0.208 | 0.08 | 261 | 0 | 0.27 | 1 | 1 | cs | TRUE
40 | LV_3542-6_0_2_line_40 | NAYY 4x150 SE | 37 | 39 | 0.0019741 | 0.208 | 0.08 | 261 | 0 | 0.27 | 1 | 1 | cs | TRUE
41 | LV_3542-6_0_2_line_41 | NAYY 4x150 SE | 38 | 40 | 0.01885 | 0.208 | 0.08 | 261 | 0 | 0.27 | 1 | 1 | cs | TRUE
42 | LV_3542-6_0_2_line_42 | NAYY 4x150 SE | 39 | 96 | 0.0070319 | 0.208 | 0.08 | 261 | 0 | 0.27 | 1 | 1 | cs | TRUE
43 | LV_3542-6_0_2_line_43 | NAYY 4x150 SE | 40 | 100 | 0.005776 | 0.208 | 0.08 | 261 | 0 | 0.27 | 1 | 1 | cs | TRUE
44 | LV_3542-6_0_2_line_44 | NAYY 4x150 SE | 41 | 42 | 0.0087806 | 0.208 | 0.08 | 261 | 0 | 0.27 | 1 | 1 | cs | TRUE
45 | LV_3542-6_0_2_line_45 | NAYY 4x150 SE | 41 | 43 | 0.011891 | 0.208 | 0.08 | 261 | 0 | 0.27 | 1 | 1 | cs | TRUE
46 | LV_3542-6_0_2_line_46 | NAYY 4x150 SE | 41 | 44 | 0.16049 | 0.208 | 0.08 | 261 | 0 | 0.27 | 1 | 1 | cs | TRUE
47 | LV_3542-6_0_2_line_47 | NAYY 4x150 SE | 42 | 45 | 0.008685 | 0.208 | 0.08 | 261 | 0 | 0.27 | 1 | 1 | cs | TRUE
48 | LV_3542-6_0_2_line_48 | NAYY 4x150 SE | 45 | 49 | 0.0029656 | 0.208 | 0.08 | 261 | 0 | 0.27 | 1 | 1 | cs | TRUE
49 | LV_3542-6_0_2_line_49 | NAYY 4x150 SE | 45 | 50 | 0.027912 | 0.208 | 0.08 | 261 | 0 | 0.27 | 1 | 1 | cs | TRUE
50 | LV_3542-6_0_2_line_50 | NAYY 4x150 SE | 46 | 47 | 0.098074 | 0.208 | 0.08 | 261 | 0 | 0.27 | 1 | 1 | cs | TRUE
51 | LV_3542-6_0_2_line_51 | NAYY 4x150 SE | 46 | 48 | 0.077969 | 0.208 | 0.08 | 261 | 0 | 0.27 | 1 | 1 | cs | TRUE
52 | LV_3542-6_0_2_line_52 | NAYY 4x150 SE | 47 | 50 | 0.008183 | 0.208 | 0.08 | 261 | 0 | 0.27 | 1 | 1 | cs | TRUE
53 | LV_3542-6_0_2_line_53 | NAYY 4x150 SE | 48 | 104 | 0.1907 | 0.208 | 0.08 | 261 | 0 | 0.27 | 1 | 1 | cs | TRUE
54 | LV_3542-6_0_2_line_54 | NAYY 4x150 SE | 48 | 92 | 0.091657 | 0.208 | 0.08 | 261 | 0 | 0.27 | 1 | 1 | cs | TRUE
55 | LV_3542-6_0_2_line_55 | NAYY 4x150 SE | 51 | 52 | 0.039639 | 0.208 | 0.08 | 261 | 0 | 0.27 | 1 | 1 | cs | TRUE
56 | LV_3542-6_0_2_line_56 | NAYY 4x150 SE | 52 | 85 | 0.025293 | 0.208 | 0.08 | 261 | 0 | 0.27 | 1 | 1 | cs | TRUE
57 | LV_3542-6_0_2_line_57 | NAYY 4x150 SE | 53 | 54 | 0.002846 | 0.208 | 0.08 | 261 | 0 | 0.27 | 1 | 1 | cs | TRUE
58 | LV_3542-6_0_2_line_58 | NAYY 4x150 SE | 53 | 55 | 0.018543 | 0.208 | 0.08 | 261 | 0 | 0.27 | 1 | 1 | cs | TRUE
59 | LV_3542-6_0_2_line_59 | NAYY 4x150 SE | 54 | 56 | 0.0075933 | 0.208 | 0.08 | 261 | 0 | 0.27 | 1 | 1 | cs | TRUE
60 | LV_3542-6_0_2_line_60 | NAYY 4x150 SE | 55 | 57 | 0.0057137 | 0.208 | 0.08 | 261 | 0 | 0.27 | 1 | 1 | cs | TRUE
61 | LV_3542-6_0_2_line_61 | NAYY 4x150 SE | 55 | 58 | 0.0087379 | 0.208 | 0.08 | 261 | 0 | 0.27 | 1 | 1 | cs | TRUE
62 | LV_3542-6_0_2_line_62 | NAYY 4x150 SE | 56 | 59 | 0.0015113 | 0.208 | 0.08 | 261 | 0 | 0.27 | 1 | 1 | cs | TRUE
63 | LV_3542-6_0_2_line_63 | NAYY 4x150 SE | 57 | 60 | 0.020084 | 0.208 | 0.08 | 261 | 0 | 0.27 | 1 | 1 | cs | TRUE
64 | LV_3542-6_0_2_line_64 | NAYY 4x150 SE | 58 | 61 | 0.01054 | 0.208 | 0.08 | 261 | 0 | 0.27 | 1 | 1 | cs | TRUE
65 | LV_3542-6_0_2_line_65 | NAYY 4x150 SE | 59 | 62 | 0.0047763 | 0.208 | 0.08 | 261 | 0 | 0.27 | 1 | 1 | cs | TRUE
66 | LV_3542-6_0_2_line_66 | NAYY 4x150 SE | 60 | 63 | 0.001434 | 0.208 | 0.08 | 261 | 0 | 0.27 | 1 | 1 | cs | TRUE
67 | LV_3542-6_0_2_line_67 | NAYY 4x150 SE | 61 | 64 | 0.0065777 | 0.208 | 0.08 | 261 | 0 | 0.27 | 1 | 1 | cs | TRUE
68 | LV_3542-6_0_2_line_68 | NAYY 4x150 SE | 62 | 82 | 0.013812 | 0.208 | 0.08 | 261 | 0 | 0.27 | 1 | 1 | cs | TRUE
69 | LV_3542-6_0_2_line_69 | NAYY 4x150 SE | 63 | 76 | 0.016388 | 0.208 | 0.08 | 261 | 0 | 0.27 | 1 | 1 | cs | TRUE
70 | LV_3542-6_0_2_line_70 | NAYY 4x150 SE | 65 | 66 | 0.016079 | 0.208 | 0.08 | 261 | 0 | 0.27 | 1 | 1 | cs | TRUE
71 | LV_3542-6_0_2_line_71 | NAYY 4x150 SE | 65 | 67 | 0.010943 | 0.208 | 0.08 | 261 | 0 | 0.27 | 1 | 1 | cs | TRUE
72 | LV_3542-6_0_2_line_72 | NAYY 4x150 SE | 66 | 68 | 0.012331 | 0.208 | 0.08 | 261 | 0 | 0.27 | 1 | 1 | cs | TRUE
73 | LV_3542-6_0_2_line_73 | NAYY 4x150 SE | 67 | 69 | 0.008024 | 0.208 | 0.08 | 261 | 0 | 0.27 | 1 | 1 | cs | TRUE
74 | LV_3542-6_0_2_line_74 | NAYY 4x150 SE | 67 | 70 | 0.0043659 | 0.208 | 0.08 | 261 | 0 | 0.27 | 1 | 1 | cs | TRUE
75 | LV_3542-6_0_2_line_75 | NAYY 4x150 SE | 68 | 71 | 0.0079363 | 0.208 | 0.08 | 261 | 0 | 0.27 | 1 | 1 | cs | TRUE
76 | LV_3542-6_0_2_line_76 | NAYY 4x150 SE | 69 | 72 | 0.011823 | 0.208 | 0.08 | 261 | 0 | 0.27 | 1 | 1 | cs | TRUE
77 | LV_3542-6_0_2_line_77 | NAYY 4x150 SE | 70 | 73 | 0.0069656 | 0.208 | 0.08 | 261 | 0 | 0.27 | 1 | 1 | cs | TRUE
78 | LV_3542-6_0_2_line_78 | NAYY 4x150 SE | 71 | 74 | 0.0098747 | 0.208 | 0.08 | 261 | 0 | 0.27 | 1 | 1 | cs | TRUE
79 | LV_3542-6_0_2_line_79 | NAYY 4x150 SE | 72 | 75 | 0.011302 | 0.208 | 0.08 | 261 | 0 | 0.27 | 1 | 1 | cs | TRUE
80 | LV_3542-6_0_2_line_80 | NAYY 4x150 SE | 73 | 76 | 0.0018556 | 0.208 | 0.08 | 261 | 0 | 0.27 | 1 | 1 | cs | TRUE
81 | LV_3542-6_0_2_line_81 | NAYY 4x150 SE | 74 | 102 | 0.011616 | 0.208 | 0.08 | 261 | 0 | 0.27 | 1 | 1 | cs | TRUE
82 | LV_3542-6_0_2_line_82 | NAYY 4x150 SE | 75 | 99 | 0.0067058 | 0.208 | 0.08 | 261 | 0 | 0.27 | 1 | 1 | cs | TRUE
83 | LV_3542-6_0_2_line_83 | NAYY 4x150 SE | 77 | 78 | 0.036163 | 0.208 | 0.08 | 261 | 0 | 0.27 | 1 | 1 | cs | TRUE
84 | LV_3542-6_0_2_line_84 | NAYY 4x150 SE | 77 | 79 | 0.01631 | 0.208 | 0.08 | 261 | 0 | 0.27 | 1 | 1 | cs | TRUE
85 | LV_3542-6_0_2_line_85 | NAYY 4x150 SE | 78 | 80 | 0.016061 | 0.208 | 0.08 | 261 | 0 | 0.27 | 1 | 1 | cs | TRUE
86 | LV_3542-6_0_2_line_86 | NAYY 4x150 SE | 78 | 81 | 0.00016348 | 0.208 | 0.08 | 261 | 0 | 0.27 | 1 | 1 | cs | TRUE
87 | LV_3542-6_0_2_line_87 | NAYY 4x150 SE | 80 | 82 | 0.0239 | 0.208 | 0.08 | 261 | 0 | 0.27 | 1 | 1 | cs | TRUE
88 | LV_3542-6_0_2_line_88 | NAYY 4x150 SE | 81 | 83 | 0.043544 | 0.208 | 0.08 | 261 | 0 | 0.27 | 1 | 1 | cs | TRUE
89 | LV_3542-6_0_2_line_89 | NAYY 4x150 SE | 83 | 84 | 0.032932 | 0.208 | 0.08 | 261 | 0 | 0.27 | 1 | 1 | cs | TRUE
90 | LV_3542-6_0_2_line_90 | NAYY 4x150 SE | 83 | 85 | 0.10779 | 0.208 | 0.08 | 261 | 0 | 0.27 | 1 | 1 | cs | TRUE
91 | LV_3542-6_0_2_line_91 | NAYY 4x150 SE | 84 | 103 | 0.042176 | 0.208 | 0.08 | 261 | 0 | 0.27 | 1 | 1 | cs | TRUE
92 | LV_3542-6_0_2_line_92 | NAYY 4x150 SE | 84 | 95 | 0.033393 | 0.208 | 0.08 | 261 | 0 | 0.27 | 1 | 1 | cs | TRUE
93 | LV_3542-6_0_2_line_93 | NAYY 4x150 SE | 86 | 87 | 0.0082879 | 0.208 | 0.08 | 261 | 0 | 0.27 | 1 | 1 | cs | TRUE
94 | LV_3542-6_0_2_line_94 | NAYY 4x150 SE | 86 | 88 | 0.026 | 0.208 | 0.08 | 261 | 0 | 0.27 | 1 | 1 | cs | TRUE
95 | LV_3542-6_0_2_line_95 | NAYY 4x150 SE | 87 | 89 | 0.025623 | 0.208 | 0.08 | 261 | 0 | 0.27 | 1 | 1 | cs | TRUE
96 | LV_3542-6_0_2_line_96 | NAYY 4x150 SE | 88 | 90 | 0.050424 | 0.208 | 0.08 | 261 | 0 | 0.27 | 1 | 1 | cs | TRUE
97 | LV_3542-6_0_2_line_97 | NAYY 4x150 SE | 89 | 91 | 0.015428 | 0.208 | 0.08 | 261 | 0 | 0.27 | 1 | 1 | cs | TRUE
98 | LV_3542-6_0_2_line_98 | NAYY 4x150 SE | 90 | 92 | 0.014107 | 0.208 | 0.08 | 261 | 0 | 0.27 | 1 | 1 | cs | TRUE
99 | LV_3542-6_0_2_line_99 | NAYY 4x150 SE | 91 | 93 | 0.0048234 | 0.208 | 0.08 | 261 | 0 | 0.27 | 1 | 1 | cs | TRUE
100 | LV_3542-6_0_2_line_100 | NAYY 4x150 SE | 93 | 95 | 0.0272 | 0.208 | 0.08 | 261 | 0 | 0.27 | 1 | 1 | cs | TRUE
101 | LV_3542-6_0_2_line_101 | NAYY 4x150 SE | 96 | 97 | 0.017404 | 0.208 | 0.08 | 261 | 0 | 0.27 | 1 | 1 | cs | TRUE
102 | LV_3542-6_0_2_line_102 | NAYY 4x150 SE | 97 | 98 | 0.026061 | 0.208 | 0.08 | 261 | 0 | 0.27 | 1 | 1 | cs | TRUE
103 | LV_3542-6_0_2_line_103 | NAYY 4x150 SE | 97 | 99 | 0.0074229 | 0.208 | 0.08 | 261 | 0 | 0.27 | 1 | 1 | cs | TRUE
104 | LV_3542-6_0_2_line_104 | NAYY 4x150 SE | 104 | 107 | 0.03002 | 0.208 | 0.08 | 261 | 0 | 0.27 | 1 | 1 | cs | TRUE
105 | LV_3542-6_0_2_line_105 | NAYY 4x150 SE | 104 | 105 | 0.19624 | 0.208 | 0.08 | 261 | 0 | 0.27 | 1 | 1 | cs | TRUE
106 | LV_3542-6_0_2_line_106 | NAYY 4x150 SE | 105 | 106 | 0.39656 | 0.208 | 0.08 | 261 | 0 | 0.27 | 1 | 1 | cs | TRUE

## trafo
| name | std_type | hv_bus | lv_bus | sn_mva | vn_hv_kv | vn_lv_kv | vk_percent | vkr_percent | pfe_kw | i0_percent | shift_degree | tap_side | tap_neutral | tap_min | tap_max | tap_step_percent | tap_step_degree | tap_pos | tap_phase_shifter | parallel | df | in_service
0 | LV_3542-6_0_2_trafo_43 | 0.25 MVA 20/0.4 kV | 108 | 60 | 0.25 | 20 | 0.4 | 6 | 1.44 | 0.8 | 0.32 | 150 | hv | 0 | -2 | 2 | 2.5 | 0 | 0 | FALSE | 1 | 1 | TRUE

## line_geodata
| x0 | y0 | x1 | y1 | x2 | y2 | x3 | y3 | x4 | y4 | x5 | y5 | x6 | y6
0 | 2762760.9694 | 1168518.0585 | 2762760.4568 | 1168516.2419
1 | 2762760.9694 | 1168518.0585 | 2762762.6678 | 1168525.952
2 | 2762762.6678 | 1168525.952 | 2762765.3835 | 1168538.5735 | 2762765.2943 | 1168538.919
3 | 2762763.1653 | 1168547.1677 | 2762765.2943 | 1168538.919
4 | 2762757.6392 | 1168568.5785 | 2762763.1653 | 1168547.1677
5 | 2762788.9967 | 1168704.9379 | 2762959.6933 | 1168814.3898
6 | 2762788.9967 | 1168704.9379 | 2762785.6898 | 1168689.7986 | 2762785.924 | 1168680.597
7 | 2762771.767 | 1168661.1589 | 2762779.6793 | 1168669.1401 | 2762785.924 | 1168680.597 | 2762785.924 | 1168680.597
8 | 2762630.069 | 1168643.2067 | 2762634.7206 | 1168643.8816 | 2762642.1042 | 1168644.1385
9 | 2762617.9462 | 1168641.4477 | 2762630.069 | 1168643.2067
10 | 2762656.6728 | 1168645.8892 | 2762652.0654 | 1168644.485 | 2762642.1042 | 1168644.1385
11 | 2762617.9462 | 1168641.4477 | 2762611.5186 | 1168637.8596 | 2762593.9878 | 1168632.8141 | 2762582.0033 | 1168630.8103 | 2762574.938 | 1168631.8606
12 | 2762617.9462 | 1168641.4477 | 2762605.2555 | 1168649.9672 | 2762589.1646 | 1168662.1644 | 2762573.1124 | 1168681.1353 | 2762564.0129 | 1168689.4885
13 | 2762677.3028 | 1168662.7173 | 2762673.0946 | 1168654.6631 | 2762664.4004 | 1168648.2444 | 2762656.6728 | 1168645.8892
14 | 2762538.1716 | 1168718.5952 | 2762548.249 | 1168703.9489 | 2762562.3926 | 1168690.9759 | 2762564.0129 | 1168689.4885
15 | 2762677.3028 | 1168662.7173 | 2762667.1656 | 1168668.5701 | 2762666.0349 | 1168670.1896
16 | 2762677.3028 | 1168662.7173 | 2762677.8512 | 1168664.1
17 | 2762520.4957 | 1168739.009 | 2762531.851 | 1168727.7814 | 2762538.1716 | 1168718.5952
18 | 2762646.7225 | 1168690.1798 | 2762649.926 | 1168687.8311 | 2762659.8277 | 1168679.0805 | 2762666.0349 | 1168670.1896
19 | 2762677.8512 | 1168664.1 | 2762682.0913 | 1168674.7907 | 2762683.9973 | 1168679.5102
20 | 2762726.6981 | 1168783.4937 | 2762730.3371 | 1168780.4662 | 2762734.3344 | 1168774.258 | 2762735.3775 | 1168770.5275 | 2762737.5317 | 1168767.9346
21 | 2762739.0686 | 1168766.1229 | 2762738.0612 | 1168767.2974 | 2762737.5317 | 1168767.9346
22 | 2762703.4142 | 1168797.3182 | 2762720.7318 | 1168788.4574 | 2762726.6981 | 1168783.4937
23 | 2762744.9411 | 1168759.2768 | 2762739.0686 | 1168766.1229
24 | 2762703.4142 | 1168797.3182 | 2762699.8946 | 1168789.2938 | 2762697.8998 | 1168787.1713
25 | 2762703.4142 | 1168797.3182 | 2762702.9657 | 1168802.5662 | 2762700.4924 | 1168809.4718
26 | 2762744.9411 | 1168759.2768 | 2762753.3001 | 1168766.187
27 | 2762697.8998 | 1168787.1713 | 2762695.2661 | 1168784.3691
28 | 2762680.6671 | 1168864.8246 | 2762700.4924 | 1168809.4718
29 | 2762687.0762 | 1168778.644 | 2762693.1807 | 1168782.1502 | 2762695.2661 | 1168784.3691
30 | 2762678.1818 | 1168871.7638 | 2762680.6671 | 1168864.8246
31 | 2762733.774 | 1168740.0156 | 2762732.9807 | 1168739.4468 | 2762727.5533 | 1168735.1295 | 2762726.9578 | 1168734.8629
32 | 2762719.8505 | 1168731.6956 | 2762721.3641 | 1168732.3594 | 2762726.9578 | 1168734.8629
33 | 2762757.4655 | 1168585.6123 | 2762757.3166 | 1168600.2213
34 | 2762755.154 | 1168613.2513 | 2762757.2469 | 1168607.0566 | 2762757.3166 | 1168600.2213
35 | 2762757.6392 | 1168568.5785 | 2762757.4655 | 1168585.6123
36 | 2762750.9438 | 1168625.7131 | 2762755.154 | 1168613.2513
37 | 2762757.6392 | 1168568.5785 | 2762767.4696 | 1168558.426
38 | 2762750.9438 | 1168625.7131 | 2762738.6455 | 1168654.2157 | 2762728.1038 | 1168669.6212 | 2762727.4674 | 1168671.4495
39 | 2762750.9438 | 1168625.7131 | 2762757.979 | 1168641.036
40 | 2762726.8185 | 1168673.3139 | 2762727.4674 | 1168671.4495
41 | 2762767.7005 | 1168657.057 | 2762767.1039 | 1168656.4551 | 2762761.5014 | 1168648.7078 | 2762757.979 | 1168641.036
42 | 2762724.5069 | 1168679.955 | 2762726.8185 | 1168673.3139
43 | 2762771.767 | 1168661.1589 | 2762767.7005 | 1168657.057
44 | 2762392.7395 | 1169085.3944 | 2762393.0516 | 1169091.408 | 2762393.9707 | 1169094.0093
45 | 2762401.1528 | 1169077.9197 | 2762395.109 | 1169080.7433 | 2762392.7395 | 1169085.3944 | 2762392.7395 | 1169085.3944
46 | 2762392.7395 | 1169085.3944 | 2762249.976 | 1169012.0711
47 | 2762396.8642 | 1169102.1981 | 2762393.9707 | 1169094.0093
48 | 2762396.8642 | 1169102.1981 | 2762394.7519 | 1169104.2798
49 | 2762396.8642 | 1169102.1981 | 2762422.5713 | 1169091.3261
50 | 2762523.4462 | 1169118.2461 | 2762430.108 | 1169088.1387
51 | 2762523.4462 | 1169118.2461 | 2762520.5929 | 1169131.7138 | 2762515.6355 | 1169137.1955 | 2762498.8529 | 1169150.9534 | 2762497.3995 | 1169155.7071 | 2762498.6652 | 1169157.8877 | 2762525.4122 | 1169150.5604
52 | 2762430.108 | 1169088.1387 | 2762422.5713 | 1169091.3261
53 | 2762525.4122 | 1169150.5604 | 2762714.9266 | 1169171.8309
54 | 2762525.4122 | 1169150.5604 | 2762535.9246 | 1169143.8279 | 2762538.5569 | 1169134.8469 | 2762539.8679 | 1169115.2767 | 2762538.942 | 1169099.4157 | 2762531.0523 | 1169078.5732 | 2762533.0357 | 1169066.6944
55 | 2762532.9379 | 1168981.7852 | 2762527.4611 | 1168993.436 | 2762519.3646 | 1169002.5693 | 2762511.2411 | 1169014.6822
56 | 2762532.9379 | 1168981.7852 | 2762553.3013 | 1168966.7823
57 | 2762648.9018 | 1168777.4649 | 2762650.9637 | 1168775.5033
58 | 2762665.6223 | 1168764.2442 | 2762655.8868 | 1168770.8196 | 2762650.9637 | 1168775.5033
59 | 2762648.9018 | 1168777.4649 | 2762643.6007 | 1168782.5082 | 2762643.3948 | 1168782.6927
60 | 2762665.6223 | 1168764.2442 | 2762670.5561 | 1168761.3625
61 | 2762665.6223 | 1168764.2442 | 2762672.785 | 1168769.2488
62 | 2762643.3948 | 1168782.6927 | 2762642.2695 | 1168783.7015
63 | 2762688.4927 | 1168752.7847 | 2762683.4723 | 1168753.8185 | 2762670.5561 | 1168761.3625
64 | 2762672.785 | 1168769.2488 | 2762681.4247 | 1168775.2854
65 | 2762638.7129 | 1168786.8896 | 2762642.2695 | 1168783.7015
66 | 2762688.4927 | 1168752.7847 | 2762689.8973 | 1168752.4955
67 | 2762687.0762 | 1168778.644 | 2762682.3297 | 1168775.9177 | 2762681.4247 | 1168775.2854
68 | 2762629.4284 | 1168796.9206 | 2762631.4745 | 1168793.3782 | 2762638.7129 | 1168786.8896
69 | 2762705.2966 | 1168747.0814 | 2762702.427 | 1168748.416 | 2762700.4491 | 1168749.341 | 2762694.1152 | 1168751.627 | 2762689.8973 | 1168752.4955
70 | 2762701.0145 | 1168717.1351 | 2762701.1744 | 1168725.4067 | 2762704.6117 | 1168729.9704 | 2762706.1763 | 1168731.3605
71 | 2762714.8029 | 1168737.9421 | 2762712.3065 | 1168736.8069 | 2762706.1763 | 1168731.3605
72 | 2762701.0145 | 1168717.1351 | 2762700.9736 | 1168715.0145 | 2762699.0058 | 1168709.0672 | 2762696.6942 | 1168705.8691
73 | 2762719.8505 | 1168731.6956 | 2762714.8029 | 1168737.9421
74 | 2762714.8029 | 1168737.9421 | 2762712.2475 | 1168740.3972 | 2762711.6549 | 1168740.9671
75 | 2762692.0452 | 1168699.4371 | 2762696.6942 | 1168705.8691
76 | 2762719.8505 | 1168731.6956 | 2762720.4681 | 1168728.6876 | 2762722.236 | 1168720.1161
77 | 2762711.6549 | 1168740.9671 | 2762706.6341 | 1168745.7953
78 | 2762688.3473 | 1168690.2809 | 2762692.0452 | 1168699.4371 | 2762692.0452 | 1168699.4371
79 | 2762722.236 | 1168720.1161 | 2762722.8927 | 1168716.932 | 2762723.8402 | 1168708.9367
80 | 2762705.2966 | 1168747.0814 | 2762705.2966 | 1168747.0814 | 2762706.6341 | 1168745.7953
81 | 2762688.3473 | 1168690.2809 | 2762683.9973 | 1168679.5102
82 | 2762722.7224 | 1168702.4501 | 2762724.0842 | 1168706.8778 | 2762723.8402 | 1168708.9367
83 | 2762622.398 | 1168835.2798 | 2762629.0636 | 1168845.0575 | 2762629.6075 | 1168869.381
84 | 2762634.7218 | 1168884.667 | 2762629.6834 | 1168872.7759 | 2762629.6075 | 1168869.381
85 | 2762622.398 | 1168835.2798 | 2762628.1344 | 1168820.2776
86 | 2762622.398 | 1168835.2798 | 2762622.3397 | 1168835.4325
87 | 2762628.1344 | 1168820.2776 | 2762628.1344 | 1168820.2776 | 2762627.091 | 1168805.6479 | 2762627.6419 | 1168800.0135 | 2762629.4284 | 1168796.9206
88 | 2762608.9083 | 1168876.7059 | 2762613.3085 | 1168857.5974 | 2762620.7578 | 1168839.5724 | 2762622.3397 | 1168835.4325
89 | 2762625.0947 | 1168900.8204 | 2762625.3233 | 1168894.0763 | 2762621.8567 | 1168883.5289 | 2762616.3945 | 1168878.5212 | 2762608.9083 | 1168876.7059
90 | 2762608.9083 | 1168876.7059 | 2762596.4845 | 1168896.0308 | 2762580.7237 | 1168935.9275 | 2762567.2242 | 1168956.5244 | 2762553.3013 | 1168966.7823
91 | 2762625.0947 | 1168900.8204 | 2762619.0915 | 1168905.0393 | 2762605.2903 | 1168937.0489
92 | 2762625.0947 | 1168900.8204 | 2762623.3046 | 1168934.1656
93 | 2762594.3278 | 1169002.5001 | 2762600.9692 | 1168997.5421
94 | 2762594.3278 | 1169002.5001 | 2762590.0763 | 1169005.6741 | 2762582.5573 | 1169010.7305 | 2762572.6138 | 1169016.7681
95 | 2762619.5889 | 1168979.9618 | 2762610.4449 | 1168988.4661 | 2762602.3236 | 1168996.531 | 2762600.9692 | 1168997.5421
96 | 2762540.7105 | 1169054.858 | 2762558.3125 | 1169027.7113 | 2762566.83 | 1169020.2798 | 2762572.6138 | 1169016.7681
97 | 2762619.5889 | 1168979.9618 | 2762615.8207 | 1168971.2189 | 2762617.2616 | 1168965.4894
98 | 2762533.0357 | 1169066.6944 | 2762540.7105 | 1169054.858
99 | 2762617.2616 | 1168965.4894 | 2762618.438 | 1168960.8116
100 | 2762623.3046 | 1168934.1656 | 2762622.8067 | 1168943.4396 | 2762618.438 | 1168960.8116
101 | 2762718.7857 | 1168696.3919 | 2762724.5069 | 1168679.955
102 | 2762718.7857 | 1168696.3919 | 2762714.8323 | 1168691.9366 | 2762711.6263 | 1168675.4466 | 2762710.4204 | 1168672.3689
103 | 2762718.7857 | 1168696.3919 | 2762721.8251 | 1168699.5325 | 2762722.7224 | 1168702.4501
104 | 2762714.9266 | 1169171.8309 | 2762727.6516 | 1169174.7225 | 2762744.5841 | 1169172.6794
105 | 2762714.9266 | 1169171.8309 | 2762656.5089 | 1169359.176
106 | 2762656.5089 | 1169359.176 | 2763031.0632 | 1169489.4538

## bus_geodata
| x | y | coords
0 | 2762760.4568 | 1168516.2419
1 | 2762760.9694 | 1168518.0585
2 | 2762762.6678 | 1168525.952
3 | 2762765.2943 | 1168538.919
4 | 2762763.1653 | 1168547.1677
5 | 2762959.6933 | 1168814.3898
6 | 2762788.9967 | 1168704.9379
7 | 2762785.924 | 1168680.597
8 | 2762630.069 | 1168643.2067
9 | 2762642.1042 | 1168644.1385
10 | 2762617.9462 | 1168641.4477
11 | 2762656.6728 | 1168645.8892
12 | 2762574.938 | 1168631.8606
13 | 2762564.0129 | 1168689.4885
14 | 2762677.3028 | 1168662.7173
15 | 2762538.1716 | 1168718.5952
16 | 2762666.0349 | 1168670.1896
17 | 2762677.8512 | 1168664.1
18 | 2762520.4957 | 1168739.009
19 | 2762737.5317 | 1168767.9346
20 | 2762726.6981 | 1168783.4937
21 | 2762739.0686 | 1168766.1229
22 | 2762703.4142 | 1168797.3182
23 | 2762744.9411 | 1168759.2768
24 | 2762697.8998 | 1168787.1713
25 | 2762700.4924 | 1168809.4718
26 | 2762753.3001 | 1168766.187
27 | 2762695.2661 | 1168784.3691
28 | 2762680.6671 | 1168864.8246
29 | 2762733.774 | 1168740.0156
30 | 2762726.9578 | 1168734.8629
31 | 2762757.3166 | 1168600.2213
32 | 2762757.4655 | 1168585.6123
33 | 2762755.154 | 1168613.2513
34 | 2762757.6392 | 1168568.5785
35 | 2762750.9438 | 1168625.7131
36 | 2762767.4696 | 1168558.4259
37 | 2762727.4674 | 1168671.4495
38 | 2762757.979 | 1168641.036
39 | 2762726.8185 | 1168673.3139
40 | 2762767.7005 | 1168657.057
41 | 2762392.7395 | 1169085.3944
42 | 2762393.9707 | 1169094.0093
43 | 2762401.1528 | 1169077.9197
44 | 2762249.976 | 1169012.0711
45 | 2762396.8642 | 1169102.1981
46 | 2762523.4462 | 1169118.2461
47 | 2762430.108 | 1169088.1387
48 | 2762525.4122 | 1169150.5604
49 | 2762394.7519 | 1169104.2798
50 | 2762422.5713 | 1169091.3261
51 | 2762511.2411 | 1169014.6822
52 | 2762532.9379 | 1168981.7852
53 | 2762650.9637 | 1168775.5033
54 | 2762648.9018 | 1168777.4649
55 | 2762665.6222 | 1168764.2442
56 | 2762643.3948 | 1168782.6927
57 | 2762670.5561 | 1168761.3625
58 | 2762672.785 | 1168769.2488
59 | 2762642.2694 | 1168783.7015
60 | 2762688.4927 | 1168752.7847
61 | 2762681.4247 | 1168775.2854
62 | 2762638.7129 | 1168786.8896
63 | 2762689.8973 | 1168752.4955
64 | 2762687.0762 | 1168778.644
65 | 2762706.1763 | 1168731.3605
66 | 2762701.0145 | 1168717.1351
67 | 2762714.8029 | 1168737.9421
68 | 2762696.6942 | 1168705.8691
69 | 2762719.8505 | 1168731.6956
70 | 2762711.6549 | 1168740.9671
71 | 2762692.0452 | 1168699.4371
72 | 2762722.236 | 1168720.1161
73 | 2762706.6341 | 1168745.7953
74 | 2762688.3473 | 1168690.2809
75 | 2762723.8402 | 1168708.9367
76 | 2762705.2966 | 1168747.0814
77 | 2762629.6075 | 1168869.381
78 | 2762622.398 | 1168835.2798
79 | 2762634.7218 | 1168884.667
80 | 2762628.1344 | 1168820.2776
81 | 2762622.3397 | 1168835.4325
82 | 2762629.4284 | 1168796.9206
83 | 2762608.9083 | 1168876.7059
84 | 2762625.0947 | 1168900.8204
85 | 2762553.3013 | 1168966.7823
86 | 2762594.3278 | 1169002.5001
87 | 2762600.9692 | 1168997.5421
88 | 2762572.6138 | 1169016.7681
89 | 2762619.5889 | 1168979.9618
90 | 2762540.7105 | 1169054.858
91 | 2762617.2616 | 1168965.4894
92 | 2762533.0357 | 1169066.6944
93 | 2762618.438 | 1168960.8116
94 | 2762678.1818 | 1168871.7638
95 | 2762623.3046 | 1168934.1656
96 | 2762724.5069 | 1168679.955
97 | 2762718.7857 | 1168696.3919
98 | 2762710.4204 | 1168672.3689
99 | 2762722.7224 | 1168702.4501
100 | 2762771.767 | 1168661.1589
101 | 2762646.7225 | 1168690.1798
102 | 2762683.9973 | 1168679.5102
103 | 2762605.2903 | 1168937.0489
104 | 2762714.9266 | 1169171.8309
105 | 2762656.5089 | 1169359.176
106 | 2763031.0632 | 1169489.4538
107 | 2762744.5841 | 1169172.6794
108 | 2762665.6222 | 1168764.2442

## line_std_types
| c_nf_per_km | r_ohm_per_km | x_ohm_per_km | max_i_ka | type | q_mm2 | alpha | voltage_rating
NAYY 4x50 SE | 210 | 0.642 | 0.083 | 0.142 | cs | 50 | 0.00403 | LV
NAYY 4x120 SE | 264 | 0.225 | 0.08 | 0.242 | cs | 120 | 0.00403 | LV
NAYY 4x150 SE | 261 | 0.208 | 0.08 | 0.27 | cs | 150 | 0.00403 | LV
NA2XS2Y 1x95 RM/25 12/20 kV | 216 | 0.313 | 0.132 | 0.252 | cs | 95 | 0.00403 | MV
NA2XS2Y 1x185 RM/25 12/20 kV | 273 | 0.161 | 0.117 | 0.362 | cs | 185 | 0.00403 | MV
NA2XS2Y 1x240 RM/25 12/20 kV | 304 | 0.122 | 0.112 | 0.421 | cs | 240 | 0.00403 | MV
NA2XS2Y 1x95 RM/25 6/10 kV | 315 | 0.313 | 0.123 | 0.249 | cs | 95 | 0.00403 | MV
NA2XS2Y 1x185 RM/25 6/10 kV | 406 | 0.161 | 0.11 | 0.358 | cs | 185 | 0.00403 | MV
NA2XS2Y 1x240 RM/25 6/10 kV | 456 | 0.122 | 0.105 | 0.416 | cs | 240 | 0.00403 | MV
NA2XS2Y 1x150 RM/25 12/20 kV | 250 | 0.206 | 0.116 | 0.319 | cs | 150 | 0.00403 | MV
NA2XS2Y 1x120 RM/25 12/20 kV | 230 | 0.253 | 0.119 | 0.283 | cs | 120 | 0.00403 | MV
NA2XS2Y 1x70 RM/25 12/20 kV | 190 | 0.443 | 0.132 | 0.22 | cs | 70 | 0.00403 | MV
NA2XS2Y 1x150 RM/25 6/10 kV | 360 | 0.206 | 0.11 | 0.315 | cs | 150 | 0.00403 | MV
NA2XS2Y 1x120 RM/25 6/10 kV | 340 | 0.253 | 0.113 | 0.28 | cs | 120 | 0.00403 | MV
NA2XS2Y 1x70 RM/25 6/10 kV | 280 | 0.443 | 0.123 | 0.217 | cs | 70 | 0.00403 | MV
N2XS(FL)2Y 1x120 RM/35 64/110 kV | 112 | 0.153 | 0.166 | 0.366 | cs | 120 | 0.00393 | HV
N2XS(FL)2Y 1x185 RM/35 64/110 kV | 125 | 0.099 | 0.156 | 0.457 | cs | 185 | 0.00393 | HV
N2XS(FL)2Y 1x240 RM/35 64/110 kV | 135 | 0.075 | 0.149 | 0.526 | cs | 240 | 0.00393 | HV
N2XS(FL)2Y 1x300 RM/35 64/110 kV | 144 | 0.06 | 0.144 | 0.588 | cs | 300 | 0.00393 | HV
15-AL1/3-ST1A 0.4 | 11 | 1.8769 | 0.35 | 0.105 | ol | 16 | 0.00403 | LV
24-AL1/4-ST1A 0.4 | 11.25 | 1.2012 | 0.335 | 0.14 | ol | 24 | 0.00403 | LV
48-AL1/8-ST1A 0.4 | 12.2 | 0.5939 | 0.3 | 0.21 | ol | 48 | 0.00403 | LV
94-AL1/15-ST1A 0.4 | 13.2 | 0.306 | 0.29 | 0.35 | ol | 94 | 0.00403 | LV
34-AL1/6-ST1A 10.0 | 9.7 | 0.8342 | 0.36 | 0.17 | ol | 34 | 0.00403 | MV
48-AL1/8-ST1A 10.0 | 10.1 | 0.5939 | 0.35 | 0.21 | ol | 48 | 0.00403 | MV
70-AL1/11-ST1A 10.0 | 10.4 | 0.4132 | 0.339 | 0.29 | ol | 70 | 0.00403 | MV
94-AL1/15-ST1A 10.0 | 10.75 | 0.306 | 0.33 | 0.35 | ol | 94 | 0.00403 | MV
122-AL1/20-ST1A 10.0 | 11.1 | 0.2376 | 0.323 | 0.41 | ol | 122 | 0.00403 | MV
149-AL1/24-ST1A 10.0 | 11.25 | 0.194 | 0.315 | 0.47 | ol | 149 | 0.00403 | MV
34-AL1/6-ST1A 20.0 | 9.15 | 0.8342 | 0.382 | 0.17 | ol | 34 | 0.00403 | MV
48-AL1/8-ST1A 20.0 | 9.5 | 0.5939 | 0.372 | 0.21 | ol | 48 | 0.00403 | MV
70-AL1/11-ST1A 20.0 | 9.7 | 0.4132 | 0.36 | 0.29 | ol | 70 | 0.00403 | MV
94-AL1/15-ST1A 20.0 | 10 | 0.306 | 0.35 | 0.35 | ol | 94 | 0.00403 | MV
122-AL1/20-ST1A 20.0 | 10.3 | 0.2376 | 0.344 | 0.41 | ol | 122 | 0.00403 | MV
149-AL1/24-ST1A 20.0 | 10.5 | 0.194 | 0.337 | 0.47 | ol | 149 | 0.00403 | MV
184-AL1/30-ST1A 20.0 | 10.75 | 0.1571 | 0.33 | 0.535 | ol | 184 | 0.00403 | MV
243-AL1/39-ST1A 20.0 | 11 | 0.1188 | 0.32 | 0.645 | ol | 243 | 0.00403 | MV
48-AL1/8-ST1A 110.0 | 8 | 0.5939 | 0.46 | 0.21 | ol | 48 | 0.00403 | HV
70-AL1/11-ST1A 110.0 | 8.4 | 0.4132 | 0.45 | 0.29 | ol | 70 | 0.00403 | HV
94-AL1/15-ST1A 110.0 | 8.65 | 0.306 | 0.44 | 0.35 | ol | 94 | 0.00403 | HV
122-AL1/20-ST1A 110.0 | 8.5 | 0.2376 | 0.43 | 0.41 | ol | 122 | 0.00403 | HV
149-AL1/24-ST1A 110.0 | 8.75 | 0.194 | 0.41 | 0.47 | ol | 149 | 0.00403 | HV
184-AL1/30-ST1A 110.0 | 8.8 | 0.1571 | 0.4 | 0.535 | ol | 184 | 0.00403 | HV
243-AL1/39-ST1A 110.0 | 9 | 0.1188 | 0.39 | 0.645 | ol | 243 | 0.00403 | HV
305-AL1/39-ST1A 110.0 | 9.2 | 0.0949 | 0.38 | 0.74 | ol | 305 | 0.00403 | HV
490-AL1/64-ST1A 110.0 | 9.75 | 0.059 | 0.37 | 0.96 | ol | 490 | 0.00403 | HV
679-AL1/86-ST1A 110.0 | 9.95 | 0.042 | 0.36 | 1.15 | ol | 679 | 0.00403 | HV
490-AL1/64-ST1A 220.0 | 10 | 0.059 | 0.285 | 0.96 | ol | 490 | 0.00403 | HV
679-AL1/86-ST1A 220.0 | 11.7 | 0.042 | 0.275 | 1.15 | ol | 679 | 0.00403 | HV
490-AL1/64-ST1A 380.0 | 11 | 0.059 | 0.253 | 0.96 | ol | 490 | 0.00403 | HV
679-AL1/86-ST1A 380.0 | 14.6 | 0.042 | 0.25 | 1.15 | ol | 679 | 0.00403 | HV

## trafo_std_types
| i0_percent | pfe_kw | vkr_percent | sn_mva | vn_lv_kv | vn_hv_kv | vk_percent | shift_degree | vector_group | tap_side | tap_neutral | tap_min | tap_max | tap_step_degree | tap_step_percent | tap_phase_shifter
160 MVA 380/110 kV | 0.06 | 60 | 0.25 | 160 | 110 | 380 | 12.2 | 0 | Yy0 | hv | 0 | -9 | 9 | 0 | 1.5 | FALSE
100 MVA 220/110 kV | 0.06 | 55 | 0.26 | 100 | 110 | 220 | 12 | 0 | Yy0 | hv | 0 | -9 | 9 | 0 | 1.5 | FALSE
63 MVA 110/20 kV | 0.04 | 22 | 0.32 | 63 | 20 | 110 | 18 | 150 | YNd5 | hv | 0 | -9 | 9 | 0 | 1.5 | FALSE
40 MVA 110/20 kV | 0.05 | 18 | 0.34 | 40 | 20 | 110 | 16.2 | 150 | YNd5 | hv | 0 | -9 | 9 | 0 | 1.5 | FALSE
25 MVA 110/20 kV | 0.07 | 14 | 0.41 | 25 | 20 | 110 | 12 | 150 | YNd5 | hv | 0 | -9 | 9 | 0 | 1.5 | FALSE
63 MVA 110/10 kV | 0.04 | 22 | 0.32 | 63 | 10 | 110 | 18 | 150 | YNd5 | hv | 0 | -9 | 9 | 0 | 1.5 | FALSE
40 MVA 110/10 kV | 0.05 | 18 | 0.34 | 40 | 10 | 110 | 16.2 | 150 | YNd5 | hv | 0 | -9 | 9 | 0 | 1.5 | FALSE
25 MVA 110/10 kV | 0.07 | 14 | 0.41 | 25 | 10 | 110 | 12 | 150 | YNd5 | hv | 0 | -9 | 9 | 0 | 1.5 | FALSE
0.25 MVA 20/0.4 kV | 0.32 | 0.8 | 1.44 | 0.25 | 0.4 | 20 | 6 | 150 | Yzn5 | hv | 0 | -2 | 2 | 0 | 2.5 | FALSE
0.4 MVA 20/0.4 kV | 0.3375 | 1.35 | 1.425 | 0.4 | 0.4 | 20 | 6 | 150 | Dyn5 | hv | 0 | -2 | 2 | 0 | 2.5 | FALSE
0.63 MVA 20/0.4 kV | 0.2619 | 1.65 | 1.206 | 0.63 | 0.4 | 20 | 6 | 150 | Dyn5 | hv | 0 | -2 | 2 | 0 | 2.5 | FALSE
0.25 MVA 10/0.4 kV | 0.24 | 0.6 | 1.2 | 0.25 | 0.4 | 10 | 4 | 150 | Dyn5 | hv | 0 | -2 | 2 | 0 | 2.5 | FALSE
0.4 MVA 10/0.4 kV | 0.2375 | 0.95 | 1.325 | 0.4 | 0.4 | 10 | 4 | 150 | Dyn5 | hv | 0 | -2 | 2 | 0 | 2.5 | FALSE
0.63 MVA 10/0.4 kV | 0.1873 | 1.18 | 1.0794 | 0.63 | 0.4 | 10 | 4 | 150 | Dyn5 | hv | 0 | -2 | 2 | 0 | 2.5 | FALSE

## trafo3w_std_types
| sn_hv_mva | sn_mv_mva | sn_lv_mva | vn_hv_kv | vn_mv_kv | vn_lv_kv | vk_hv_percent | vk_mv_percent | vk_lv_percent | vkr_hv_percent | vkr_mv_percent | vkr_lv_percent | pfe_kw | i0_percent | shift_mv_degree | shift_lv_degree | vector_group | tap_side | tap_neutral | tap_min | tap_max | tap_step_percent
63/25/38 MVA 110/20/10 kV | 63 | 25 | 38 | 110 | 20 | 10 | 10.4 | 10.4 | 10.4 | 0.28 | 0.32 | 0.35 | 35 | 0.89 | 0 | 0 | YN0yn0yn0 | hv | 0 | -10 | 10 | 1.2
63/25/38 MVA 110/10/10 kV | 63 | 25 | 38 | 110 | 10 | 10 | 10.4 | 10.4 | 10.4 | 0.28 | 0.32 | 0.35 | 35 | 0.89 | 0 | 0 | YN0yn0yn0 | hv | 0 | -10 | 10 | 1.2

## fuse_std_types
| fuse_type | i_rated_a | t_avg | t_min | t_total | x_avg | x_min | x_total
HV 100A | HV 100A | 100 | 0 | [10.0, 3.64, 0.854, 0.281, 0.1, 0.0531, 0.022, 0.01] | [10.0, 4.267, 1.21, 0.403, 0.1, 0.058, 0.022, 0.01] | 0 | [300.0, 350.0, 450.0, 550.0, 700.0, 850.0, 1200.0, 1752.0] | [600.0, 700.0, 900.0, 1150.0, 1665.0, 2000.0, 3000.0, 4313.0]
HV 10A | HV 10A | 10 | 0 | [10.0, 1675.0, 0.344, 0.156, 0.1, 0.0417, 0.0171, 0.01] | [10.0, 1.3, 0.3, 0.155, 0.1, 0.0555, 0.023, 0.01] | 0 | [30.0, 32.0, 35.0, 37.0, 39.0, 50.0, 70.0, 88.0] | [60.0, 70.0, 80.0, 87.0, 94.0, 110.0, 150.0, 216.0]
HV 125A | HV 125A | 125 | 0 | [10.0, 1.82, 0.344, 0.1, 0.0467, 0.0269, 0.01] | [10.0, 2.478, 0.426, 0.1, 0.0427, 0.0211, 0.01] | 0 | [375.0, 500.0, 700.0, 925.0, 1200.0, 1500.0, 2341.0] | [750.0, 1000.0, 1500.0, 2200.0, 3000.0, 4000.0, 5765.0]
HV 160A | HV 160A | 160 | 0 | [10.0, 4.15, 1.03, 0.198, 0.1, 0.051, 0.0172, 0.01] | [10.0, 2.3, 0.734, 0.274, 0.1, 0.046, 0.0177, 0.01] | 0 | [480.0, 550.0, 700.0, 1000.0, 1260.0, 1600.0, 2500.0, 3227.0] | [960.0, 1300.0, 1700.0, 2200.0, 2996.0, 4000.0, 6000.0, 7946.0]
HV 16A | HV 16A | 16 | 0 | [10.0, 0.352, 0.164, 0.1, 0.0649, 0.0342, 0.01] | [10.0, 2.34, 0.722, 0.181, 0.1, 0.055, 0.0296, 0.01] | 0 | [48.0, 60.0, 65.0, 71.0, 80.0, 100.0, 162.0] | [96.0, 110.0, 125.0, 150.0, 168.0, 200.0, 250.0, 398.0]
HV 200A | HV 200A | 200 | 0 | [10.0, 4.267, 1.21, 0.403, 0.1, 0.058, 0.022, 0.01] | [10.0, 3.73, 1.654, 0.328, 0.1, 0.0531, 0.019, 0.01] | 0 | [600.0, 700.0, 900.0, 1150.0, 1665.0, 2000.0, 3000.0, 4313.0] | [1200.0, 1500.0, 1800.0, 2700.0, 3960.0, 5000.0, 7500.0, 10620.0]
HV 20A | HV 20A | 20 | 0 | [10.0, 1.3, 0.3, 0.155, 0.1, 0.0555, 0.023, 0.01] | [10.0, 1.3, 0.161, 0.1, 0.0611, 0.0399, 0.0141, 0.01] | 0 | [60.0, 70.0, 80.0, 87.0, 94.0, 110.0, 150.0, 216.0] | [120.0, 150.0, 200.0, 223.0, 260.0, 300.0, 450.0, 532.0]
HV 25A | HV 25A | 25 | 0 | [10.0, 2.512, 0.833, 0.299, 0.1, 0.0372, 0.0223, 0.01] | [10.0, 3.125, 0.597, 0.198, 0.1, 0.0378, 0.022, 0.01] | 0 | [75.0, 82.0, 90.0, 100.0, 124.0, 170.0, 200.0, 289.0] | [150.0, 170.0, 210.0, 250.0, 294.0, 400.0, 500.0, 711.0]
HV 31.5A | HV 31.5A | 31.5 | 0 | [10.0, 2.34, 0.722, 0.181, 0.1, 0.055, 0.0296, 0.01] | [10.0, 2.84, 0.368, 0.164, 0.1, 0.0621, 0.0378, 0.0195, 0.01] | 0 | [95.0, 110.0, 125.0, 150.0, 165.0, 200.0, 250.0, 390.0] | [189.0, 220.0, 300.0, 350.0, 393.0, 450.0, 530.0, 700.0, 960.0]
HV 40A | HV 40A | 40 | 0 | [10.0, 1.3, 0.161, 0.1, 0.0611, 0.0399, 0.0141, 0.01] | [10.0, 2.05, 0.369, 0.198, 0.1, 0.051, 0.0298, 0.01] | 0 | [120.0, 150.0, 200.0, 223.0, 260.0, 300.0, 450.0, 532.0] | [240.0, 300.0, 400.0, 450.0, 530.0, 650.0, 800.0, 1311.0]
HV 50A | HV 50A | 50 | 0 | [10.0, 3.215, 0.597, 0.198, 0.1, 0.0378, 0.022, 0.01] | [10.0, 3.64, 0.854, 0.281, 0.1, 0.0531, 0.022, 0.01] | 0 | [150.0, 170.0, 210.0, 250.0, 294.0, 400.0, 500.0, 711.0] | [300.0, 350.0, 450.0, 550.0, 700.0, 850.0, 1200.0, 1752.0]
HV 6.3A | HV 6.3A | 6.3 | 0 | [10.0, 1.39, 0.344, 0.168, 0.1, 0.056, 0.0263, 0.01] | [10.0, 1.711, 0.516, 0.198, 0.1, 0.0634, 0.0303, 0.01] | 0 | [19.0, 19.5, 20.4, 20.8, 22.0, 25.0, 32.0, 48.0] | [38.0, 40.0, 43.0, 48.0, 53.0, 60.0, 75.0, 118.0]
HV 63A | HV 63A | 63 | 0 | [10.0, 2.84, 0.368, 0.164, 0.1, 0.0621, 0.0378, 0.0195, 0.01] | [10.0, 1.82, 0.344, 0.1, 0.0467, 0.0269, 0.01] | 0 | [189.0, 220.0, 300.0, 350.0, 393.0, 450.0, 530.0, 700.0, 961.0] | [378.0, 500.0, 700.0, 934.0, 1200.0, 1500.0, 2366.0]
HV 80A | HV 80A | 80 | 0 | [10.0, 2.05, 0.369, 0.198, 0.1, 0.051, 0.0298, 0.01] | [10.0, 4.15, 1.03, 0.198, 0.1, 0.051, 0.0172, 0.01] | 0 | [240.0, 300.0, 400.0, 450.0, 530.0, 650.0, 800.0, 1311.0] | [480.0, 550.0, 700.0, 1000.0, 1260.0, 1600.0, 2500.0, 3227.0]
Siemens NH-1-100 | Siemens NH-1-100 | 100 | [5400.0, 2000.0, 400.0, 20.0, 1.0, 0.2, 0.012, 0.004] | 0 | 0 | [150.0, 190.0, 250.0, 430.0, 900.0, 1250.0, 2700.0, 3600.0] | 0 | 0
Siemens NH-1-125 | Siemens NH-1-125 | 125 | [4800.0, 120.0, 7.0, 0.1, 0.004] | 0 | 0 | [180.0, 400.0, 740.0, 2000.0, 4250.0] | 0 | 0
Siemens NH-1-16 | Siemens NH-1-16 | 16 | [4000.0, 400.0, 2.0, 0.1, 0.04, 0.01] | 0 | 0 | [26.0, 35.0, 75.0, 150.0, 200.0, 300.0] | 0 | 0
Siemens NH-1-160 | Siemens NH-1-160 | 160 | [4800.0, 120.0, 7.0, 0.1, 0.004] | 0 | 0 | [210.0, 500.0, 900.0, 2300.0, 5000.0] | 0 | 0
Siemens NH-1-25 | Siemens NH-1-25 | 25 | [4000.0, 1000.0, 10.0, 0.2, 0.02, 0.01] | 0 | 0 | [40.0, 50.0, 100.0, 210.0, 400.0, 500.0] | 0 | 0
Siemens NH-1-50 | Siemens NH-1-50 | 50 | [4000.0, 40.0, 4.0, 1.0, 0.02, 0.01] | 0 | 0 | [86.0, 200.0, 300.0, 400.0, 1000.0, 1280.0] | 0 | 0
Siemens NH-1-63 | Siemens NH-1-63 | 63 | [4000.0, 100.0, 10.0, 2.0, 0.04, 0.01] | 0 | 0 | [100.0, 200.0, 300.0, 400.0, 1000.0, 1500.0] | 0 | 0
Siemens NH-1-80 | Siemens NH-1-80 | 80 | [4800.0, 120.0, 7.0, 0.1, 0.01] | 0 | 0 | [150.58, 250.0, 450.0, 1150.0, 2470.0] | 0 | 0
Siemens NH-2-1000 | Siemens NH-2-1000 | 1000 | [4800.0, 120.0, 7.0, 0.1, 0.004] | 0 | 0 | [1900.0, 3500.0, 8400.0, 24000.0, 52000.0] | 0 | 0
Siemens NH-2-200 | Siemens NH-2-200 | 200 | [4800.0, 120.0, 7.0, 0.1, 0.004] | 0 | 0 | [280.0, 650.0, 1200.0, 3000.0, 7000.0] | 0 | 0
Siemens NH-2-224 | Siemens NH-2-224 | 224 | [4800.0, 120.0, 7.0, 0.2, 0.04, 0.004] | 0 | 0 | [400.0, 750.0, 1453.0, 3025.0, 4315.0, 7600.0] | 0 | 0
Siemens NH-2-250 | Siemens NH-2-250 | 250 | [4800.0, 120.0, 7.0, 0.1, 0.004] | 0 | 0 | [450.0, 800.0, 1650.0, 4000.0, 8500.0] | 0 | 0
Siemens NH-2-315 | Siemens NH-2-315 | 315 | [4800.0, 120.0, 7.0, 0.1, 0.004] | 0 | 0 | [550.0, 920.0, 1900.0, 5000.0, 11000.0] | 0 | 0
Siemens NH-2-355 | Siemens NH-2-355 | 355 | [4800.0, 120.0, 6.0, 0.1, 0.004] | 0 | 0 | [650.0, 1116.27, 2350.0, 5840.0, 12790.0] | 0 | 0
Siemens NH-2-400 | Siemens NH-2-400 | 400 | [4800.0, 120.0, 7.0, 0.1, 0.004] | 0 | 0 | [720.0, 1350.0, 2800.0, 6500.0, 15000.0] | 0 | 0
Siemens NH-2-425 | Siemens NH-2-425 | 425 | [4800.0, 120.0, 7.0, 0.1, 0.004] | 0 | 0 | [850.0, 1500.0, 3050.0, 7500.0, 16500.0] | 0 | 0
Siemens NH-2-630 | Siemens NH-2-630 | 630 | [4800.0, 120.0, 7.0, 0.1, 0.004] | 0 | 0 | [1200.0, 2000.0, 4800.0, 12000.0, 26000.0] | 0 | 0

## dtypes
| element | column | dtype
0 | bus | name | object
1 | bus | vn_kv | float64
2 | bus | type | object
3 | bus | zone | object
4 | bus | in_service | bool
5 | load | name | object
6 | load | bus | uint32
7 | load | p_mw | float64
8 | load | q_mvar | float64
9 | load | const_z_percent | float64
10 | load | const_i_percent | float64
11 | load | sn_mva | float64
12 | load | scaling | float64
13 | load | in_service | bool
14 | load | type | object
15 | ext_grid | name | object
16 | ext_grid | bus | uint32
17 | ext_grid | vm_pu | float64
18 | ext_grid | va_degree | float64
19 | ext_grid | slack_weight | float64
20 | ext_grid | in_service | bool
21 | line | name | object
22 | line | std_type | object
23 | line | from_bus | uint32
24 | line | to_bus | uint32
25 | line | length_km | float64
26 | line | r_ohm_per_km | float64
27 | line | x_ohm_per_km | float64
28 | line | c_nf_per_km | float64
29 | line | g_us_per_km | float64
30 | line | max_i_ka | float64
31 | line | df | float64
32 | line | parallel | uint32
33 | line | type | object
34 | line | in_service | bool
35 | trafo | name | object
36 | trafo | std_type | object
37 | trafo | hv_bus | uint32
38 | trafo | lv_bus | uint32
39 | trafo | sn_mva | float64
40 | trafo | vn_hv_kv | float64
41 | trafo | vn_lv_kv | float64
42 | trafo | vk_percent | float64
43 | trafo | vkr_percent | float64
44 | trafo | pfe_kw | float64
45 | trafo | i0_percent | float64
46 | trafo | shift_degree | float64
47 | trafo | tap_side | object
48 | trafo | tap_neutral | int32
49 | trafo | tap_min | int32
50 | trafo | tap_max | int32
51 | trafo | tap_step_percent | float64
52 | trafo | tap_step_degree | float64
53 | trafo | tap_pos | int32
54 | trafo | tap_phase_shifter | bool
55 | trafo | parallel | uint32
56 | trafo | df | float64
57 | trafo | in_service | bool
58 | line_geodata | coords | object
59 | bus_geodata | x | float64
60 | bus_geodata | y | float64
61 | bus_geodata | coords | object

## parameters
| version | format_version | converged | OPF_converged | name | f_hz | sn_mva
0 | 2.14.6 | 2.14.0 | FALSE | FALSE |  | 50 | 1