## bus
| name | vn_kv | type | zone | in_service
0 | bus_LV_3542-7_0_3_node_0 | 0.4 | n |  | TRUE
1 | bus_LV_3542-7_0_3_node_1 | 0.4 | n |  | TRUE
2 | bus_LV_3542-7_0_3_node_2 | 0.4 | n |  | TRUE
3 | bus_LV_3542-7_0_3_node_3 | 0.4 | n |  | TRUE
4 | bus_LV_3542-7_0_3_node_4 | 0.4 | n |  | TRUE
5 | bus_LV_3542-7_0_3_node_5 | 0.4 | n |  | TRUE
6 | bus_LV_3542-7_0_3_node_77 | 0.4 | n |  | TRUE
7 | bus_LV_3542-7_0_3_node_6 | 0.4 | n |  | TRUE
8 | bus_LV_3542-7_0_3_node_79 | 0.4 | n |  | TRUE
9 | bus_LV_3542-7_0_3_node_75 | 0.4 | n |  | TRUE
10 | bus_LV_3542-7_0_3_node_76 | 0.4 | n |  | TRUE
11 | bus_LV_3542-7_0_3_node_83 | 0.4 | n |  | TRUE
12 | bus_LV_3542-7_0_3_node_10 | 0.4 | n |  | TRUE
13 | bus_LV_3542-7_0_3_node_11 | 0.4 | n |  | TRUE
14 | bus_LV_3542-7_0_3_node_8 | 0.4 | n |  | TRUE
15 | bus_LV_3542-7_0_3_node_7 | 0.4 | n |  | TRUE
16 | bus_LV_3542-7_0_3_node_9 | 0.4 | n |  | TRUE
17 | bus_LV_3542-7_0_3_node_12 | 0.4 | n |  | TRUE
18 | bus_LV_3542-7_0_3_node_14 | 0.4 | n |  | TRUE
19 | bus_LV_3542-7_0_3_node_15 | 0.4 | n |  | TRUE
20 | bus_LV_3542-7_0_3_node_16 | 0.4 | n |  | TRUE
21 | bus_LV_3542-7_0_3_node_23 | 0.4 | n |  | TRUE
22 | bus_LV_3542-7_0_3_node_24 | 0.4 | n |  | TRUE
23 | bus_LV_3542-7_0_3_node_21 | 0.4 | n |  | TRUE
24 | bus_LV_3542-7_0_3_node_17 | 0.4 | n |  | TRUE
25 | bus_LV_3542-7_0_3_node_19 | 0.4 | n |  | TRUE
26 | bus_LV_3542-7_0_3_node_18 | 0.4 | n |  | TRUE
27 | bus_LV_3542-7_0_3_node_20 | 0.4 | n |  | TRUE
28 | bus_LV_3542-7_0_3_node_22 | 0.4 | n |  | TRUE
29 | bus_LV_3542-7_0_3_node_25 | 0.4 | n |  | TRUE
30 | bus_LV_3542-7_0_3_node_53 | 0.4 | n |  | TRUE
31 | bus_LV_3542-7_0_3_node_84 | 0.4 | n |  | TRUE
32 | bus_LV_3542-7_0_3_node_52 | 0.4 | n |  | TRUE
33 | bus_LV_3542-7_0_3_node_26 | 0.4 | n |  | TRUE
34 | bus_LV_3542-7_0_3_node_27 | 0.4 | n |  | TRUE
35 | bus_LV_3542-7_0_3_node_28 | 0.4 | n |  | TRUE
36 | bus_LV_3542-7_0_3_node_29 | 0.4 | n |  | TRUE
37 | bus_LV_3542-7_0_3_node_30 | 0.4 | n |  | TRUE
38 | bus_LV_3542-7_0_3_node_31 | 0.4 | n |  | TRUE
39 | bus_LV_3542-7_0_3_node_32 | 0.4 | n |  | TRUE
40 | bus_LV_3542-7_0_3_node_85 | 0.4 | n |  | TRUE
41 | bus_LV_3542-7_0_3_node_33 | 0.4 | n |  | TRUE
42 | bus_LV_3542-7_0_3_node_80 | 0.4 | n |  | TRUE
43 | bus_LV_3542-7_0_3_node_34 | 0.4 | n |  | TRUE
44 | bus_LV_3542-7_0_3_node_35 | 0.4 | n |  | TRUE
45 | bus_LV_3542-7_0_3_node_38 | 0.4 | n |  | TRUE
46 | bus_LV_3542-7_0_3_node_40 | 0.4 | n |  | TRUE
47 | bus_LV_3542-7_0_3_node_36 | 0.4 | n |  | TRUE
48 | bus_LV_3542-7_0_3_node_37 | 0.4 | n |  | TRUE
49 | bus_LV_3542-7_0_3_node_39 | 0.4 | n |  | TRUE
50 | bus_LV_3542-7_0_3_node_41 | 0.4 | n |  | TRUE
51 | bus_LV_3542-7_0_3_node_42 | 0.4 | n |  | TRUE
52 | bus_LV_3542-7_0_3_node_43 | 0.4 | n |  | TRUE
53 | bus_LV_3542-7_0_3_node_44 | 0.4 | n |  | TRUE
54 | bus_LV_3542-7_0_3_node_45 | 0.4 | n |  | TRUE
55 | bus_LV_3542-7_0_3_node_46 | 0.4 | n |  | TRUE
56 | bus_LV_3542-7_0_3_node_51 | 0.4 | n |  | TRUE
57 | bus_LV_3542-7_0_3_node_47 | 0.4 | n |  | TRUE
58 | bus_LV_3542-7_0_3_node_48 | 0.4 | n |  | TRUE
59 | bus_LV_3542-7_0_3_node_49 | 0.4 | n |  | TRUE
60 | bus_LV_3542-7_0_3_node_50 | 0.4 | n |  | TRUE
61 | bus_LV_3542-7_0_3_node_73 | 0.4 | n |  | TRUE
62 | bus_LV_3542-7_0_3_node_59 | 0.4 | n |  | TRUE
63 | bus_LV_3542-7_0_3_node_74 | 0.4 | n |  | TRUE
64 | bus_LV_3542-7_0_3_node_54 | 0.4 | n |  | TRUE
65 | bus_LV_3542-7_0_3_node_55 | 0.4 | n |  | TRUE
66 | bus_LV_3542-7_0_3_node_56 | 0.4 | n |  | TRUE
67 | bus_LV_3542-7_0_3_node_57 | 0.4 | n |  | TRUE
68 | bus_LV_3542-7_0_3_node_58 | 0.4 | n |  | TRUE
69 | bus_LV_3542-7_0_3_node_60 | 0.4 | n |  | TRUE
70 | bus_LV_3542-7_0_3_node_61 | 0.4 | n |  | TRUE
71 | bus_LV_3542-7_0_3_node_62 | 0.4 | n |  | TRUE
72 | bus_LV_3542-7_0_3_node_66 | 0.4 | n |  | TRUE
73 | bus_LV_3542-7_0_3_node_81 | 0.4 | n |  | TRUE
74 | bus_LV_3542-7_0_3_node_68 | 0.4 | n |  | TRUE
75 | bus_LV_3542-7_0_3_node_65 | 0.4 | n |  | TRUE
76 | bus_LV_3542-7_0_3_node_63 | 0.4 | n |  | TRUE
77 | bus_LV_3542-7_0_3_node_64 | 0.4 | n |  | TRUE
78 | bus_LV_3542-7_0_3_node_67 | 0.4 | n |  | TRUE
79 | bus_LV_3542-7_0_3_node_72 | 0.4 | n |  | TRUE
80 | bus_LV_3542-7_0_3_node_69 | 0.4 | n |  | TRUE
81 | bus_LV_3542-7_0_3_node_70 | 0.4 | n |  | TRUE
82 | bus_LV_3542-7_0_3_node_71 | 0.4 | n |  | TRUE
83 | bus_LV_3542-7_0_3_node_78 | 0.4 | n |  | TRUE
84 | bus_MV_158_0_node_15 | 20 | n |  | TRUE

## load
| name | bus | p_mw | q_mvar | const_z_percent | const_i_percent | sn_mva | scaling | in_service | type
0 | LV_3542-7_0_3_load_0 | 0 | 0.0011532 | 0.00028902 | 0 | 0 |  | 1 | TRUE | wye
1 | LV_3542-7_0_3_load_1 | 1 | 0.00070476 | 0.00017663 | 0 | 0 |  | 1 | TRUE | wye
2 | LV_3542-7_0_3_load_3 | 3 | 0.001093 | 0.00027393 | 0 | 0 |  | 1 | TRUE | wye
3 | LV_3542-7_0_3_load_77 | 6 | 0.0013148 | 0.00032952 | 0 | 0 |  | 1 | TRUE | wye
4 | LV_3542-7_0_3_load_79 | 8 | 0.0010053 | 0.00025194 | 0 | 0 |  | 1 | TRUE | wye
5 | LV_3542-7_0_3_load_75 | 9 | 0.0012034 | 0.00030159 | 0 | 0 |  | 1 | TRUE | wye
6 | LV_3542-7_0_3_load_76 | 10 | 0.00082821 | 0.00020757 | 0 | 0 |  | 1 | TRUE | wye
7 | LV_3542-7_0_3_load_83 | 11 | 0.0017136 | 0.00042946 | 0 | 0 |  | 1 | TRUE | wye
8 | LV_3542-7_0_3_load_8 | 14 | 0.0016276 | 0.00040791 | 0 | 0 |  | 1 | TRUE | wye
9 | LV_3542-7_0_3_load_7 | 15 | 0.00062593 | 0.00015687 | 0 | 0 |  | 1 | TRUE | wye
10 | LV_3542-7_0_3_load_9 | 16 | 0.0021841 | 0.00054739 | 0 | 0 |  | 1 | TRUE | wye
11 | LV_3542-7_0_3_load_12 | 17 | 0.0028255 | 0.00070813 | 0 | 0 |  | 1 | TRUE | wye
12 | LV_3542-7_0_3_load_14 | 18 | 0.0011013 | 0.00027602 | 0 | 0 |  | 1 | TRUE | wye
13 | LV_3542-7_0_3_load_15 | 19 | 0.0027706 | 0.00069439 | 0 | 0 |  | 1 | TRUE | wye
14 | LV_3542-7_0_3_load_16 | 20 | 0.0054767 | 0.0013726 | 0 | 0 |  | 1 | TRUE | wye
15 | LV_3542-7_0_3_load_17 | 24 | 0.0046276 | 0.0011598 | 0 | 0 |  | 1 | TRUE | wye
16 | LV_3542-7_0_3_load_19 | 25 | 0.0051498 | 0.0012907 | 0 | 0 |  | 1 | TRUE | wye
17 | LV_3542-7_0_3_load_18 | 26 | 0.014101 | 0.0035339 | 0 | 0 |  | 1 | TRUE | wye
18 | LV_3542-7_0_3_load_22 | 28 | 0.0031383 | 0.00078653 | 0 | 0 |  | 1 | TRUE | wye
19 | LV_3542-7_0_3_load_25 | 29 | 0.0012126 | 0.0003039 | 0 | 0 |  | 1 | TRUE | wye
20 | LV_3542-7_0_3_load_53 | 30 | 0.0017848 | 0.00044732 | 0 | 0 |  | 1 | TRUE | wye
21 | LV_3542-7_0_3_load_84 | 31 | 0.014422 | 0.0036146 | 0 | 0 |  | 1 | TRUE | wye
22 | LV_3542-7_0_3_load_26 | 33 | 0.0068975 | 0.0017287 | 0 | 0 |  | 1 | TRUE | wye
23 | LV_3542-7_0_3_load_28 | 35 | 0.00119 | 0.00029824 | 0 | 0 |  | 1 | TRUE | wye
24 | LV_3542-7_0_3_load_29 | 36 | 0.0016986 | 0.00042571 | 0 | 0 |  | 1 | TRUE | wye
25 | LV_3542-7_0_3_load_31 | 38 | 0.0015461 | 0.00038748 | 0 | 0 |  | 1 | TRUE | wye
26 | LV_3542-7_0_3_load_32 | 39 | 0.0014322 | 0.00035895 | 0 | 0 |  | 1 | TRUE | wye
27 | LV_3542-7_0_3_load_85 | 40 | 0.0013079 | 0.0003278 | 0 | 0 |  | 1 | TRUE | wye
28 | LV_3542-7_0_3_load_80 | 42 | 0.0036741 | 0.00092082 | 0 | 0 |  | 1 | TRUE | wye
29 | LV_3542-7_0_3_load_34 | 43 | 0.0020211 | 0.00050652 | 0 | 0 |  | 1 | TRUE | wye
30 | LV_3542-7_0_3_load_35 | 44 | 0.001312 | 0.00032882 | 0 | 0 |  | 1 | TRUE | wye
31 | LV_3542-7_0_3_load_40 | 46 | 0.004111 | 0.0010303 | 0 | 0 |  | 1 | TRUE | wye
32 | LV_3542-7_0_3_load_36 | 47 | 0.0035121 | 0.00088021 | 0 | 0 |  | 1 | TRUE | wye
33 | LV_3542-7_0_3_load_37 | 48 | 0.0017263 | 0.00043265 | 0 | 0 |  | 1 | TRUE | wye
34 | LV_3542-7_0_3_load_39 | 49 | 0.0022546 | 0.00056505 | 0 | 0 |  | 1 | TRUE | wye
35 | LV_3542-7_0_3_load_42 | 51 | 0.00081038 | 0.0002031 | 0 | 0 |  | 1 | TRUE | wye
36 | LV_3542-7_0_3_load_43 | 52 | 0.0029326 | 0.00073497 | 0 | 0 |  | 1 | TRUE | wye
37 | LV_3542-7_0_3_load_44 | 53 | 0.002236 | 0.00056038 | 0 | 0 |  | 1 | TRUE | wye
38 | LV_3542-7_0_3_load_45 | 54 | 0.0016489 | 0.00041324 | 0 | 0 |  | 1 | TRUE | wye
39 | LV_3542-7_0_3_load_46 | 55 | 0.0023922 | 0.00059954 | 0 | 0 |  | 1 | TRUE | wye
40 | LV_3542-7_0_3_load_47 | 57 | 0.0020259 | 0.00050774 | 0 | 0 |  | 1 | TRUE | wye
41 | LV_3542-7_0_3_load_48 | 58 | 0.0023814 | 0.00059685 | 0 | 0 |  | 1 | TRUE | wye
42 | LV_3542-7_0_3_load_49 | 59 | 0.0016178 | 0.00040546 | 0 | 0 |  | 1 | TRUE | wye
43 | LV_3542-7_0_3_load_50 | 60 | 0.0011881 | 0.00029778 | 0 | 0 |  | 1 | TRUE | wye
44 | LV_3542-7_0_3_load_73 | 61 | 0.0011279 | 0.00028268 | 0 | 0 |  | 1 | TRUE | wye
45 | LV_3542-7_0_3_load_74 | 63 | 0.002683 | 0.00067242 | 0 | 0 |  | 1 | TRUE | wye
46 | LV_3542-7_0_3_load_55 | 65 | 0.0042826 | 0.0010733 | 0 | 0 |  | 1 | TRUE | wye
47 | LV_3542-7_0_3_load_57 | 67 | 0.0065738 | 0.0016475 | 0 | 0 |  | 1 | TRUE | wye
48 | LV_3542-7_0_3_load_58 | 68 | 0.0019734 | 0.00049459 | 0 | 0 |  | 1 | TRUE | wye
49 | LV_3542-7_0_3_load_66 | 72 | 0.0011388 | 0.0002854 | 0 | 0 |  | 1 | TRUE | wye
50 | LV_3542-7_0_3_load_81 | 73 | 0.0013546 | 0.00033949 | 0 | 0 |  | 1 | TRUE | wye
51 | LV_3542-7_0_3_load_68 | 74 | 0.00091298 | 0.00022881 | 0 | 0 |  | 1 | TRUE | wye
52 | LV_3542-7_0_3_load_63 | 76 | 0.0022106 | 0.00055404 | 0 | 0 |  | 1 | TRUE | wye
53 | LV_3542-7_0_3_load_64 | 77 | 0.0017062 | 0.00042761 | 0 | 0 |  | 1 | TRUE | wye
54 | LV_3542-7_0_3_load_72 | 79 | 0.0016997 | 0.000426 | 0 | 0 |  | 1 | TRUE | wye
55 | LV_3542-7_0_3_load_69 | 80 | 0.0019028 | 0.00047688 | 0 | 0 |  | 1 | TRUE | wye
56 | LV_3542-7_0_3_load_70 | 81 | 0.0015849 | 0.00039722 | 0 | 0 |  | 1 | TRUE | wye
57 | LV_3542-7_0_3_load_71 | 82 | 0.001363 | 0.0003416 | 0 | 0 |  | 1 | TRUE | wye
58 | LV_3542-7_0_3_load_78 | 83 | 0.0006657 | 0.00016684 | 0 | 0 |  | 1 | TRUE | wye

## ext_grid
| name | bus | vm_pu | va_degree | slack_weight | in_service
0 |  | 63 | 1 | 0 | 1 | TRUE

## line
| name | std_type | from_bus | to_bus | length_km | r_ohm_per_km | x_ohm_per_km | c_nf_per_km | g_us_per_km | max_i_ka | df | parallel | type | in_service
0 | LV_3542-7_0_3_line_0 | NAYY 4x150 SE | 0 | 1 | 0.028981 | 0.208 | 0.08 | 261 | 0 | 0.27 | 1 | 1 | cs | TRUE
1 | LV_3542-7_0_3_line_1 | NAYY 4x150 SE | 0 | 2 | 0.12088 | 0.208 | 0.08 | 261 | 0 | 0.27 | 1 | 1 | cs | TRUE
2 | LV_3542-7_0_3_line_2 | NAYY 4x150 SE | 2 | 3 | 0.034642 | 0.208 | 0.08 | 261 | 0 | 0.27 | 1 | 1 | cs | TRUE
3 | LV_3542-7_0_3_line_3 | NAYY 4x150 SE | 2 | 4 | 0.028158 | 0.208 | 0.08 | 261 | 0 | 0.27 | 1 | 1 | cs | TRUE
4 | LV_3542-7_0_3_line_4 | NAYY 4x150 SE | 3 | 5 | 0.0094757 | 0.208 | 0.08 | 261 | 0 | 0.27 | 1 | 1 | cs | TRUE
5 | LV_3542-7_0_3_line_5 | NAYY 4x150 SE | 4 | 6 | 0.035978 | 0.208 | 0.08 | 261 | 0 | 0.27 | 1 | 1 | cs | TRUE
6 | LV_3542-7_0_3_line_6 | NAYY 4x150 SE | 5 | 7 | 0.033173 | 0.208 | 0.08 | 261 | 0 | 0.27 | 1 | 1 | cs | TRUE
7 | LV_3542-7_0_3_line_7 | NAYY 4x150 SE | 6 | 8 | 0.012418 | 0.208 | 0.08 | 261 | 0 | 0.27 | 1 | 1 | cs | TRUE
8 | LV_3542-7_0_3_line_8 | NAYY 4x150 SE | 7 | 11 | 0.017841 | 0.208 | 0.08 | 261 | 0 | 0.27 | 1 | 1 | cs | TRUE
9 | LV_3542-7_0_3_line_9 | NAYY 4x150 SE | 7 | 12 | 0.006407 | 0.208 | 0.08 | 261 | 0 | 0.27 | 1 | 1 | cs | TRUE
10 | LV_3542-7_0_3_line_10 | NAYY 4x150 SE | 8 | 83 | 0.049344 | 0.208 | 0.08 | 261 | 0 | 0.27 | 1 | 1 | cs | TRUE
11 | LV_3542-7_0_3_line_11 | NAYY 4x150 SE | 9 | 10 | 0.013381 | 0.208 | 0.08 | 261 | 0 | 0.27 | 1 | 1 | cs | TRUE
12 | LV_3542-7_0_3_line_12 | NAYY 4x150 SE | 10 | 70 | 0.03024 | 0.208 | 0.08 | 261 | 0 | 0.27 | 1 | 1 | cs | TRUE
13 | LV_3542-7_0_3_line_13 | NAYY 4x150 SE | 12 | 13 | 0.068921 | 0.208 | 0.08 | 261 | 0 | 0.27 | 1 | 1 | cs | TRUE
14 | LV_3542-7_0_3_line_14 | NAYY 4x150 SE | 12 | 14 | 0.062838 | 0.208 | 0.08 | 261 | 0 | 0.27 | 1 | 1 | cs | TRUE
15 | LV_3542-7_0_3_line_15 | NAYY 4x150 SE | 13 | 17 | 0.030847 | 0.208 | 0.08 | 261 | 0 | 0.27 | 1 | 1 | cs | TRUE
16 | LV_3542-7_0_3_line_16 | NAYY 4x150 SE | 14 | 15 | 0.02492 | 0.208 | 0.08 | 261 | 0 | 0.27 | 1 | 1 | cs | TRUE
17 | LV_3542-7_0_3_line_17 | NAYY 4x150 SE | 15 | 16 | 0.010214 | 0.208 | 0.08 | 261 | 0 | 0.27 | 1 | 1 | cs | TRUE
18 | LV_3542-7_0_3_line_18 | NAYY 4x150 SE | 18 | 19 | 0.0012596 | 0.208 | 0.08 | 261 | 0 | 0.27 | 1 | 1 | cs | TRUE
19 | LV_3542-7_0_3_line_19 | NAYY 4x150 SE | 19 | 20 | 0.029 | 0.208 | 0.08 | 261 | 0 | 0.27 | 1 | 1 | cs | TRUE
20 | LV_3542-7_0_3_line_20 | NAYY 4x150 SE | 20 | 21 | 0.069114 | 0.208 | 0.08 | 261 | 0 | 0.27 | 1 | 1 | cs | TRUE
21 | LV_3542-7_0_3_line_21 | NAYY 4x150 SE | 21 | 22 | 0.028221 | 0.208 | 0.08 | 261 | 0 | 0.27 | 1 | 1 | cs | TRUE
22 | LV_3542-7_0_3_line_22 | NAYY 4x150 SE | 21 | 23 | 0.095562 | 0.208 | 0.08 | 261 | 0 | 0.27 | 1 | 1 | cs | TRUE
23 | LV_3542-7_0_3_line_23 | NAYY 4x150 SE | 22 | 31 | 0.044609 | 0.208 | 0.08 | 261 | 0 | 0.27 | 1 | 1 | cs | TRUE
24 | LV_3542-7_0_3_line_24 | NAYY 4x150 SE | 23 | 29 | 0.021189 | 0.208 | 0.08 | 261 | 0 | 0.27 | 1 | 1 | cs | TRUE
25 | LV_3542-7_0_3_line_25 | NAYY 4x150 SE | 23 | 25 | 0.025545 | 0.208 | 0.08 | 261 | 0 | 0.27 | 1 | 1 | cs | TRUE
26 | LV_3542-7_0_3_line_26 | NAYY 4x150 SE | 23 | 27 | 0.055168 | 0.208 | 0.08 | 261 | 0 | 0.27 | 1 | 1 | cs | TRUE
27 | LV_3542-7_0_3_line_27 | NAYY 4x150 SE | 24 | 25 | 0.064535 | 0.208 | 0.08 | 261 | 0 | 0.27 | 1 | 1 | cs | TRUE
28 | LV_3542-7_0_3_line_28 | NAYY 4x150 SE | 26 | 27 | 0.04234 | 0.208 | 0.08 | 261 | 0 | 0.27 | 1 | 1 | cs | TRUE
29 | LV_3542-7_0_3_line_29 | NAYY 4x150 SE | 27 | 28 | 0.05146 | 0.208 | 0.08 | 261 | 0 | 0.27 | 1 | 1 | cs | TRUE
30 | LV_3542-7_0_3_line_30 | NAYY 4x150 SE | 28 | 30 | 0.069069 | 0.208 | 0.08 | 261 | 0 | 0.27 | 1 | 1 | cs | TRUE
31 | LV_3542-7_0_3_line_31 | NAYY 4x150 SE | 30 | 32 | 0.014787 | 0.208 | 0.08 | 261 | 0 | 0.27 | 1 | 1 | cs | TRUE
32 | LV_3542-7_0_3_line_32 | NAYY 4x150 SE | 32 | 56 | 0.017875 | 0.208 | 0.08 | 261 | 0 | 0.27 | 1 | 1 | cs | TRUE
33 | LV_3542-7_0_3_line_33 | NAYY 4x150 SE | 32 | 55 | 0.0091086 | 0.208 | 0.08 | 261 | 0 | 0.27 | 1 | 1 | cs | TRUE
34 | LV_3542-7_0_3_line_34 | NAYY 4x150 SE | 33 | 34 | 0.01956 | 0.208 | 0.08 | 261 | 0 | 0.27 | 1 | 1 | cs | TRUE
35 | LV_3542-7_0_3_line_35 | NAYY 4x150 SE | 33 | 35 | 0.043057 | 0.208 | 0.08 | 261 | 0 | 0.27 | 1 | 1 | cs | TRUE
36 | LV_3542-7_0_3_line_36 | NAYY 4x150 SE | 34 | 36 | 0.033975 | 0.208 | 0.08 | 261 | 0 | 0.27 | 1 | 1 | cs | TRUE
37 | LV_3542-7_0_3_line_37 | NAYY 4x150 SE | 34 | 37 | 0.037815 | 0.208 | 0.08 | 261 | 0 | 0.27 | 1 | 1 | cs | TRUE
38 | LV_3542-7_0_3_line_38 | NAYY 4x150 SE | 37 | 38 | 0.16973 | 0.208 | 0.08 | 261 | 0 | 0.27 | 1 | 1 | cs | TRUE
39 | LV_3542-7_0_3_line_39 | NAYY 4x150 SE | 38 | 39 | 0.090737 | 0.208 | 0.08 | 261 | 0 | 0.27 | 1 | 1 | cs | TRUE
40 | LV_3542-7_0_3_line_40 | NAYY 4x150 SE | 38 | 40 | 0.52322 | 0.208 | 0.08 | 261 | 0 | 0.27 | 1 | 1 | cs | TRUE
41 | LV_3542-7_0_3_line_41 | NAYY 4x150 SE | 39 | 41 | 0.097235 | 0.208 | 0.08 | 261 | 0 | 0.27 | 1 | 1 | cs | TRUE
42 | LV_3542-7_0_3_line_42 | NAYY 4x150 SE | 39 | 42 | 0.19231 | 0.208 | 0.08 | 261 | 0 | 0.27 | 1 | 1 | cs | TRUE
43 | LV_3542-7_0_3_line_43 | NAYY 4x150 SE | 41 | 43 | 0.019301 | 0.208 | 0.08 | 261 | 0 | 0.27 | 1 | 1 | cs | TRUE
44 | LV_3542-7_0_3_line_44 | NAYY 4x150 SE | 41 | 44 | 0.017694 | 0.208 | 0.08 | 261 | 0 | 0.27 | 1 | 1 | cs | TRUE
45 | LV_3542-7_0_3_line_45 | NAYY 4x150 SE | 44 | 45 | 0.026881 | 0.208 | 0.08 | 261 | 0 | 0.27 | 1 | 1 | cs | TRUE
46 | LV_3542-7_0_3_line_46 | NAYY 4x150 SE | 45 | 46 | 0.010319 | 0.208 | 0.08 | 261 | 0 | 0.27 | 1 | 1 | cs | TRUE
47 | LV_3542-7_0_3_line_47 | NAYY 4x150 SE | 45 | 47 | 0.019714 | 0.208 | 0.08 | 261 | 0 | 0.27 | 1 | 1 | cs | TRUE
48 | LV_3542-7_0_3_line_48 | NAYY 4x150 SE | 46 | 50 | 0.016849 | 0.208 | 0.08 | 261 | 0 | 0.27 | 1 | 1 | cs | TRUE
49 | LV_3542-7_0_3_line_49 | NAYY 4x150 SE | 47 | 48 | 0.028494 | 0.208 | 0.08 | 261 | 0 | 0.27 | 1 | 1 | cs | TRUE
50 | LV_3542-7_0_3_line_50 | NAYY 4x150 SE | 49 | 50 | 0.020467 | 0.208 | 0.08 | 261 | 0 | 0.27 | 1 | 1 | cs | TRUE
51 | LV_3542-7_0_3_line_51 | NAYY 4x150 SE | 50 | 51 | 0.0057307 | 0.208 | 0.08 | 261 | 0 | 0.27 | 1 | 1 | cs | TRUE
52 | LV_3542-7_0_3_line_52 | NAYY 4x150 SE | 51 | 52 | 0.012657 | 0.208 | 0.08 | 261 | 0 | 0.27 | 1 | 1 | cs | TRUE
53 | LV_3542-7_0_3_line_53 | NAYY 4x150 SE | 52 | 53 | 0.019295 | 0.208 | 0.08 | 261 | 0 | 0.27 | 1 | 1 | cs | TRUE
54 | LV_3542-7_0_3_line_54 | NAYY 4x150 SE | 53 | 54 | 0.02042 | 0.208 | 0.08 | 261 | 0 | 0.27 | 1 | 1 | cs | TRUE
55 | LV_3542-7_0_3_line_55 | NAYY 4x150 SE | 54 | 55 | 0.01543 | 0.208 | 0.08 | 261 | 0 | 0.27 | 1 | 1 | cs | TRUE
56 | LV_3542-7_0_3_line_56 | NAYY 4x150 SE | 56 | 62 | 0.010505 | 0.208 | 0.08 | 261 | 0 | 0.27 | 1 | 2 | cs | TRUE
57 | LV_3542-7_0_3_line_57 | NAYY 4x150 SE | 56 | 59 | 0.015023 | 0.208 | 0.08 | 261 | 0 | 0.27 | 1 | 1 | cs | TRUE
58 | LV_3542-7_0_3_line_58 | NAYY 4x150 SE | 57 | 58 | 0.020367 | 0.208 | 0.08 | 261 | 0 | 0.27 | 1 | 1 | cs | TRUE
59 | LV_3542-7_0_3_line_59 | NAYY 4x150 SE | 57 | 59 | 0.0010449 | 0.208 | 0.08 | 261 | 0 | 0.27 | 1 | 1 | cs | TRUE
60 | LV_3542-7_0_3_line_60 | NAYY 4x150 SE | 58 | 60 | 0.011017 | 0.208 | 0.08 | 261 | 0 | 0.27 | 1 | 1 | cs | TRUE
61 | LV_3542-7_0_3_line_61 | NAYY 4x150 SE | 60 | 61 | 0.021074 | 0.208 | 0.08 | 261 | 0 | 0.27 | 1 | 1 | cs | TRUE
62 | LV_3542-7_0_3_line_62 | NAYY 4x150 SE | 62 | 63 | 0.066214 | 0.208 | 0.08 | 261 | 0 | 0.27 | 1 | 2 | cs | TRUE
63 | LV_3542-7_0_3_line_63 | NAYY 4x150 SE | 62 | 64 | 0.016923 | 0.208 | 0.08 | 261 | 0 | 0.27 | 1 | 1 | cs | TRUE
64 | LV_3542-7_0_3_line_64 | NAYY 4x150 SE | 63 | 72 | 0.016991 | 0.208 | 0.08 | 261 | 0 | 0.27 | 1 | 1 | cs | TRUE
65 | LV_3542-7_0_3_line_65 | NAYY 4x150 SE | 64 | 65 | 0.013429 | 0.208 | 0.08 | 261 | 0 | 0.27 | 1 | 1 | cs | TRUE
66 | LV_3542-7_0_3_line_66 | NAYY 4x150 SE | 65 | 66 | 0.010653 | 0.208 | 0.08 | 261 | 0 | 0.27 | 1 | 1 | cs | TRUE
67 | LV_3542-7_0_3_line_67 | NAYY 4x150 SE | 66 | 67 | 0.036155 | 0.208 | 0.08 | 261 | 0 | 0.27 | 1 | 1 | cs | TRUE
68 | LV_3542-7_0_3_line_68 | NAYY 4x150 SE | 66 | 68 | 0.057149 | 0.208 | 0.08 | 261 | 0 | 0.27 | 1 | 1 | cs | TRUE
69 | LV_3542-7_0_3_line_69 | NAYY 4x150 SE | 69 | 70 | 0.041306 | 0.208 | 0.08 | 261 | 0 | 0.27 | 1 | 1 | cs | TRUE
70 | LV_3542-7_0_3_line_70 | NAYY 4x150 SE | 69 | 71 | 0.013042 | 0.208 | 0.08 | 261 | 0 | 0.27 | 1 | 1 | cs | TRUE
71 | LV_3542-7_0_3_line_71 | NAYY 4x150 SE | 71 | 73 | 0.010269 | 0.208 | 0.08 | 261 | 0 | 0.27 | 1 | 1 | cs | TRUE
72 | LV_3542-7_0_3_line_72 | NAYY 4x150 SE | 71 | 74 | 0.0097438 | 0.208 | 0.08 | 261 | 0 | 0.27 | 1 | 1 | cs | TRUE
73 | LV_3542-7_0_3_line_73 | NAYY 4x150 SE | 72 | 77 | 0.023565 | 0.208 | 0.08 | 261 | 0 | 0.27 | 1 | 1 | cs | TRUE
74 | LV_3542-7_0_3_line_74 | NAYY 4x150 SE | 74 | 75 | 0.010458 | 0.208 | 0.08 | 261 | 0 | 0.27 | 1 | 1 | cs | TRUE
75 | LV_3542-7_0_3_line_75 | NAYY 4x150 SE | 75 | 78 | 0.008724 | 0.208 | 0.08 | 261 | 0 | 0.27 | 1 | 1 | cs | TRUE
76 | LV_3542-7_0_3_line_76 | NAYY 4x150 SE | 75 | 76 | 0.033448 | 0.208 | 0.08 | 261 | 0 | 0.27 | 1 | 1 | cs | TRUE
77 | LV_3542-7_0_3_line_77 | NAYY 4x150 SE | 76 | 77 | 0.028987 | 0.208 | 0.08 | 261 | 0 | 0.27 | 1 | 1 | cs | TRUE
78 | LV_3542-7_0_3_line_78 | NAYY 4x150 SE | 78 | 79 | 0.032561 | 0.208 | 0.08 | 261 | 0 | 0.27 | 1 | 1 | cs | TRUE
79 | LV_3542-7_0_3_line_79 | NAYY 4x150 SE | 78 | 80 | 0.011322 | 0.208 | 0.08 | 261 | 0 | 0.27 | 1 | 1 | cs | TRUE
80 | LV_3542-7_0_3_line_80 | NAYY 4x150 SE | 80 | 81 | 0.055579 | 0.208 | 0.08 | 261 | 0 | 0.27 | 1 | 1 | cs | TRUE
81 | LV_3542-7_0_3_line_81 | NAYY 4x150 SE | 81 | 82 | 0.0023074 | 0.208 | 0.08 | 261 | 0 | 0.27 | 1 | 1 | cs | TRUE
82 | LV_3542-7_0_3_line_82 | NAYY 4x150 SE | 82 | 83 | 0.015012 | 0.208 | 0.08 | 261 | 0 | 0.27 | 1 | 1 | cs | TRUE

## trafo
| name | std_type | hv_bus | lv_bus | sn_mva | vn_hv_kv | vn_lv_kv | vk_percent | vkr_percent | pfe_kw | i0_percent | shift_degree | tap_side | tap_neutral | tap_min | tap_max | tap_step_percent | tap_step_degree | tap_pos | tap_phase_shifter | parallel | df | in_service
0 | LV_3542-7_0_3_trafo_74 | 0.25 MVA 20/0.4 kV | 84 | 63 | 0.25 | 20 | 0.4 | 6 | 1.44 | 0.8 | 0.32 | 150 | hv | 0 | -2 | 2 | 2.5 | 0 | 0 | FALSE | 1 | 1 | TRUE

## line_geodata
| x0 | y0 | x1 | y1 | x2 | y2 | x3 | y3 | x4 | y4 | x5 | y5 | x6 | y6 | x7 | y7 | x8 | y8
0 | 2769300.333 | 1171249.6418 | 2769311.8113 | 1171249.8134 | 2769320.6586 | 1171255.5903 | 2769327.4335 | 1171257.0741
1 | 2769179.976 | 1171253.1679 | 2769224.7472 | 1171246.8236 | 2769256.4406 | 1171248.9853 | 2769300.333 | 1171249.6418
2 | 2769179.976 | 1171253.1679 | 2769195.5034 | 1171261.7686 | 2769201.7354 | 1171267.4493 | 2769208.8005 | 1171272.1018
3 | 2769155.3034 | 1171239.5719 | 2769160.2943 | 1171243.1157 | 2769179.976 | 1171253.1679
4 | 2769216.7143 | 1171277.3134 | 2769208.8005 | 1171272.1018
5 | 2769155.3034 | 1171239.5719 | 2769145.7117 | 1171233.8522 | 2769142.0128 | 1171230.9121 | 2769131.6611 | 1171213.6998
6 | 2769216.7143 | 1171277.3134 | 2769245.1664 | 1171294.5083
7 | 2769125.1413 | 1171203.1355 | 2769126.3711 | 1171204.9039 | 2769131.6611 | 1171213.6998
8 | 2769240.8449 | 1171311.2015 | 2769241.8 | 1171299.0509 | 2769245.1664 | 1171294.5083
9 | 2769245.1664 | 1171294.5083 | 2769250.453 | 1171298.1494
10 | 2769094.0441 | 1171165.0372 | 2769097.9804 | 1171168.661 | 2769110.7517 | 1171182.444 | 2769125.1413 | 1171203.1355
11 | 2769116.9033 | 1171149.1172 | 2769108.4905 | 1171138.7116
12 | 2769090.3266 | 1171114.5415 | 2769104.4023 | 1171133.6549 | 2769108.4905 | 1171138.7116
13 | 2769308.3031 | 1171335.3466 | 2769306.6332 | 1171334.2986 | 2769288.9771 | 1171326.2715 | 2769250.453 | 1171298.1494
14 | 2769250.453 | 1171298.1494 | 2769258.9775 | 1171296.6439 | 2769267.275 | 1171298.3015 | 2769300.9984 | 1171313.6991 | 2769304.1967 | 1171314.5678 | 2769309.5271 | 1171314.3814
15 | 2769308.3031 | 1171335.3466 | 2769310.5914 | 1171337.2684 | 2769312.0533 | 1171339.9899 | 2769312.9019 | 1171343.2834 | 2769313.4144 | 1171352.7952 | 2769312.6423 | 1171361.4368 | 2769311.7965 | 1171364.4884
16 | 2769334.4319 | 1171313.5102 | 2769309.5271 | 1171314.3814
17 | 2769334.4319 | 1171313.5102 | 2769344.6392 | 1171313.1531
18 | 2769261.3016 | 1171105.2146 | 2769262.5143 | 1171105.5552
19 | 2769261.3016 | 1171105.2146 | 2769250.9625 | 1171102.3108 | 2769241.5824 | 1171098.0427 | 2769235.2836 | 1171093.1836
20 | 2769177.9196 | 1171059.1921 | 2769190.633 | 1171058.7387 | 2769235.2836 | 1171093.1836
21 | 2769177.9196 | 1171059.1921 | 2769169.8998 | 1171053.1052 | 2769178.7825 | 1171037.2746
22 | 2769177.9196 | 1171059.1921 | 2769169.8998 | 1171053.1052 | 2769101.7579 | 1171001.4734
23 | 2769191.3131 | 1170995.7905 | 2769177.4554 | 1171025.6935 | 2769178.7825 | 1171037.2746
24 | 2769101.7579 | 1171001.4734 | 2769106.7045 | 1170993.0163 | 2769110.6749 | 1170982.3387
25 | 2769101.7579 | 1171001.4734 | 2769096.07 | 1170992.2273 | 2769085.2412 | 1170982.3025
26 | 2769061.7226 | 1170964.6579 | 2769064.5262 | 1170971.1204 | 2769082.855 | 1170987.9292 | 2769101.7579 | 1171001.4734
27 | 2769085.2412 | 1170982.3025 | 2769076.3903 | 1170974.1904 | 2769072.7373 | 1170969.0719 | 2769070.9381 | 1170964.7285 | 2769070.2151 | 1170960.7713 | 2769067.1474 | 1170930.2577 | 2769066.2186 | 1170927.0842 | 2769064.3512 | 1170924.0734 | 2769064.3512 | 1170924.0734
28 | 2769061.7226 | 1170964.6579 | 2769064.0848 | 1170951.7351 | 2769062.9091 | 1170945.641 | 2769059.9804 | 1170941.4437 | 2769043.8792 | 1170933.6728
29 | 2769061.7226 | 1170964.6579 | 2769053.1899 | 1170952.8516 | 2769044.8965 | 1170945.8675 | 2769035.086 | 1170941.6432 | 2769022.359 | 1170938.2264 | 2769020.18 | 1170937.9869
30 | 2768951.4097 | 1170934.1398 | 2768963.6649 | 1170933.2483 | 2768975.9634 | 1170933.1275 | 2769020.18 | 1170937.9869
31 | 2768936.6615 | 1170935.2127 | 2768951.4097 | 1170934.1398
32 | 2768936.6615 | 1170935.2127 | 2768937.9695 | 1170939.8758 | 2768940.9682 | 1170942.9518 | 2768939.2381 | 1170944.8493 | 2768942.4307 | 1170947.5637 | 2768943.9412 | 1170948.8407
33 | 2768936.6615 | 1170935.2127 | 2768928.9243 | 1170934.0273 | 2768927.6611 | 1170933.8135
34 | 2768403.0941 | 1170926.0647 | 2768384.0496 | 1170921.6032
35 | 2768357.2727 | 1170899.4008 | 2768354.4117 | 1170909.9634 | 2768358.5357 | 1170913.0484 | 2768375.8049 | 1170919.6717 | 2768384.0496 | 1170921.6032
36 | 2768403.0941 | 1170926.0647 | 2768408.8516 | 1170901.7712 | 2768412.1231 | 1170898.6824 | 2768416.6449 | 1170898.509
37 | 2768430.049 | 1170944.9151 | 2768429.4459 | 1170936.1237 | 2768426.571 | 1170932.4509 | 2768422.9297 | 1170930.714 | 2768403.0941 | 1170926.0647
38 | 2768599.7723 | 1170943.1857 | 2768430.049 | 1170944.9151
39 | 2768599.7723 | 1170943.1857 | 2768613.8062 | 1170940.0779 | 2768657.5761 | 1170928.2852 | 2768687.5146 | 1170920.1181
40 | 2768599.7723 | 1170943.1857 | 2768584.2035 | 1171466.1715
41 | 2768783.9351 | 1170912.9879 | 2768767.702 | 1170911.7306 | 2768747.7626 | 1170911.3255 | 2768720.8044 | 1170913.8593 | 2768699.0435 | 1170916.9731 | 2768687.5146 | 1170920.1181
42 | 2768687.5146 | 1170920.1181 | 2768657.468 | 1170730.1671
43 | 2768783.9351 | 1170912.9879 | 2768788.2173 | 1170894.1681
44 | 2768783.9351 | 1170912.9879 | 2768801.5211 | 1170914.9393
45 | 2768828.2383 | 1170917.9041 | 2768801.5211 | 1170914.9393
46 | 2768828.2383 | 1170917.9041 | 2768838.4639 | 1170919.2858
47 | 2768828.2383 | 1170917.9041 | 2768831.5412 | 1170898.4685 | 2768831.5412 | 1170898.4685
48 | 2768855.1607 | 1170921.5419 | 2768838.4639 | 1170919.2858
49 | 2768831.5412 | 1170898.4685 | 2768837.8971 | 1170880.9982 | 2768847.6901 | 1170882.4755
50 | 2768855.1607 | 1170921.5419 | 2768858.712 | 1170901.3856
51 | 2768855.1607 | 1170921.5419 | 2768860.8111 | 1170922.4983
52 | 2768873.2904 | 1170924.6106 | 2768860.8111 | 1170922.4983
53 | 2768873.2904 | 1170924.6106 | 2768892.3144 | 1170927.8306
54 | 2768892.3144 | 1170927.8306 | 2768912.4476 | 1170931.2384
55 | 2768912.4476 | 1170931.2384 | 2768927.6611 | 1170933.8135
56 | 2768943.9412 | 1170948.8407 | 2768945.4027 | 1170950.2275 | 2768948.0655 | 1170950.0022 | 2768948.2672 | 1170950.4527 | 2768949.0293 | 1170952.2091 | 2768952.3909 | 1170951.6364
57 | 2768943.9412 | 1170948.8407 | 2768940.0862 | 1170948.988 | 2768929.1552 | 1170951.2612
58 | 2768928.1322 | 1170951.4739 | 2768920.2567 | 1170953.1117 | 2768908.1707 | 1170955.5187
59 | 2768928.1322 | 1170951.4739 | 2768929.1552 | 1170951.2612
60 | 2768908.1707 | 1170955.5187 | 2768897.3659 | 1170957.6706
61 | 2768878.3127 | 1170965.8435 | 2768883.2439 | 1170962.001 | 2768891.44 | 1170958.8509 | 2768897.3659 | 1170957.6706
62 | 2768952.3909 | 1170951.6364 | 2768973.2092 | 1170969.4936 | 2768986.446 | 1170979.2748 | 2768991.1973 | 1170984.8134 | 2768992.7552 | 1170989.5726 | 2768994.3113 | 1170999.4737
63 | 2768968.3043 | 1170945.7566 | 2768952.3909 | 1170951.6364
64 | 2768994.3113 | 1170999.4737 | 2768996.9492 | 1171016.2589 | 2768996.9492 | 1171016.2589
65 | 2768968.3043 | 1170945.7566 | 2768981.1178 | 1170949.7763
66 | 2768991.2827 | 1170952.9651 | 2768981.1178 | 1170949.7763
67 | 2768991.2827 | 1170952.9651 | 2769015.106 | 1170956.2718 | 2769026.5465 | 1170960.5197
68 | 2768991.2827 | 1170952.9651 | 2768999.9378 | 1170957.7129 | 2769005.9143 | 1170962.6966 | 2769011.0101 | 1170968.7788 | 2769014.6471 | 1170976.6437 | 2769017.207 | 1170988.771 | 2769019.9959 | 1170998.7473 | 2769020.0497 | 1170998.8785
69 | 2769066.5356 | 1171081.0418 | 2769072.7739 | 1171093.5731 | 2769090.3266 | 1171114.5415
70 | 2769066.5356 | 1171081.0418 | 2769058.3768 | 1171079.066 | 2769054.7709 | 1171076.084
71 | 2769046.8405 | 1171069.5327 | 2769054.7709 | 1171076.084
72 | 2769054.7709 | 1171076.084 | 2769047.7397 | 1171082.8297
73 | 2768996.9492 | 1171016.2589 | 2769010.7809 | 1171035.338
74 | 2769040.1987 | 1171090.0753 | 2769047.4849 | 1171083.0741 | 2769047.7397 | 1171082.8297
75 | 2769040.1987 | 1171090.0753 | 2769044.8596 | 1171097.4575
76 | 2769040.1987 | 1171090.0753 | 2769036.2487 | 1171083.8141 | 2769026.8009 | 1171060.4717 | 2769026.3741 | 1171059.7214
77 | 2769026.3741 | 1171059.7214 | 2769018.7844 | 1171046.378 | 2769010.7809 | 1171035.338
78 | 2769044.8596 | 1171097.4575 | 2769020.0789 | 1171076.2522
79 | 2769044.8596 | 1171097.4575 | 2769050.9005 | 1171107.0333
80 | 2769050.9005 | 1171107.0333 | 2769057.8379 | 1171118.0301 | 2769062.7045 | 1171124.9065 | 2769075.9347 | 1171140.3372 | 2769078.4034 | 1171144.5549 | 2769081.7991 | 1171152.8246
81 | 2769083.3082 | 1171154.5701 | 2769081.7991 | 1171152.8246 | 2769081.7991 | 1171152.8246
82 | 2769083.3082 | 1171154.5701 | 2769085.7803 | 1171157.4297 | 2769094.0441 | 1171165.0372

## bus_geodata
| x | y | coords
0 | 2769300.333 | 1171249.6418
1 | 2769327.4335 | 1171257.0741
2 | 2769179.976 | 1171253.1679
3 | 2769208.8005 | 1171272.1018
4 | 2769155.3034 | 1171239.5719
5 | 2769216.7143 | 1171277.3134
6 | 2769131.6611 | 1171213.6998
7 | 2769245.1664 | 1171294.5083
8 | 2769125.1413 | 1171203.1355
9 | 2769116.9033 | 1171149.1172
10 | 2769108.4905 | 1171138.7116
11 | 2769240.8449 | 1171311.2015
12 | 2769250.453 | 1171298.1494
13 | 2769308.3031 | 1171335.3466
14 | 2769309.5271 | 1171314.3814
15 | 2769334.4319 | 1171313.5102
16 | 2769344.6392 | 1171313.1531
17 | 2769311.7965 | 1171364.4884
18 | 2769262.5143 | 1171105.5552
19 | 2769261.3016 | 1171105.2146
20 | 2769235.2836 | 1171093.1836
21 | 2769177.9196 | 1171059.1921
22 | 2769178.7825 | 1171037.2746
23 | 2769101.7579 | 1171001.4734
24 | 2769064.3512 | 1170924.0734
25 | 2769085.2412 | 1170982.3025
26 | 2769043.8792 | 1170933.6728
27 | 2769061.7226 | 1170964.6579
28 | 2769020.18 | 1170937.9869
29 | 2769110.6749 | 1170982.3387
30 | 2768951.4097 | 1170934.1398
31 | 2769191.3131 | 1170995.7905
32 | 2768936.6615 | 1170935.2127
33 | 2768384.0496 | 1170921.6032
34 | 2768403.0941 | 1170926.0647
35 | 2768357.2727 | 1170899.4008
36 | 2768416.6449 | 1170898.509
37 | 2768430.049 | 1170944.9151
38 | 2768599.7723 | 1170943.1857
39 | 2768687.5146 | 1170920.1181
40 | 2768584.2035 | 1171466.1715
41 | 2768783.9351 | 1170912.9879
42 | 2768657.468 | 1170730.1671
43 | 2768788.2173 | 1170894.1681
44 | 2768801.5211 | 1170914.9393
45 | 2768828.2383 | 1170917.9041
46 | 2768838.4639 | 1170919.2858
47 | 2768831.5412 | 1170898.4685
48 | 2768847.6901 | 1170882.4755
49 | 2768858.712 | 1170901.3856
50 | 2768855.1607 | 1170921.5419
51 | 2768860.8111 | 1170922.4983
52 | 2768873.2904 | 1170924.6106
53 | 2768892.3144 | 1170927.8306
54 | 2768912.4476 | 1170931.2384
55 | 2768927.6611 | 1170933.8135
56 | 2768943.9412 | 1170948.8407
57 | 2768928.1322 | 1170951.4739
58 | 2768908.1707 | 1170955.5187
59 | 2768929.1552 | 1170951.2612
60 | 2768897.3659 | 1170957.6706
61 | 2768878.3127 | 1170965.8435
62 | 2768952.3909 | 1170951.6364
63 | 2768994.3113 | 1170999.4737
64 | 2768968.3043 | 1170945.7566
65 | 2768981.1178 | 1170949.7763
66 | 2768991.2827 | 1170952.9651
67 | 2769026.5465 | 1170960.5197
68 | 2769020.0497 | 1170998.8785
69 | 2769066.5356 | 1171081.0418
70 | 2769090.3266 | 1171114.5415
71 | 2769054.7709 | 1171076.084
72 | 2768996.9492 | 1171016.2589
73 | 2769046.8405 | 1171069.5327
74 | 2769047.7397 | 1171082.8297
75 | 2769040.1987 | 1171090.0753
76 | 2769026.3741 | 1171059.7214
77 | 2769010.7809 | 1171035.338
78 | 2769044.8596 | 1171097.4575
79 | 2769020.0789 | 1171076.2522
80 | 2769050.9005 | 1171107.0333
81 | 2769081.7991 | 1171152.8246
82 | 2769083.3082 | 1171154.5701
83 | 2769094.0441 | 1171165.0372
84 | 2768952.3909 | 1170951.6364

## line_std_types
| c_nf_per_km | r_ohm_per_km | x_ohm_per_km | max_i_ka | type | q_mm2 | alpha | voltage_rating
NAYY 4x50 SE | 210 | 0.642 | 0.083 | 0.142 | cs | 50 | 0.00403 | LV
NAYY 4x120 SE | 264 | 0.225 | 0.08 | 0.242 | cs | 120 | 0.00403 | LV
NAYY 4x150 SE | 261 | 0.208 | 0.08 | 0.27 | cs | 150 | 0.00403 | LV
NA2XS2Y 1x95 RM/25 12/20 kV | 216 | 0.313 | 0.132 | 0.252 | cs | 95 | 0.00403 | MV
NA2XS2Y 1x185 RM/25 12/20 kV | 273 | 0.161 | 0.117 | 0.362 | cs | 185 | 0.00403 | MV
NA2XS2Y 1x240 RM/25 12/20 kV | 304 | 0.122 | 0.112 | 0.421 | cs | 240 | 0.00403 | MV
NA2XS2Y 1x95 RM/25 6/10 kV | 315 | 0.313 | 0.123 | 0.249 | cs | 95 | 0.00403 | MV
NA2XS2Y 1x185 RM/25 6/10 kV | 406 | 0.161 | 0.11 | 0.358 | cs | 185 | 0.00403 | MV
NA2XS2Y 1x240 RM/25 6/10 kV | 456 | 0.122 | 0.105 | 0.416 | cs | 240 | 0.00403 | MV
NA2XS2Y 1x150 RM/25 12/20 kV | 250 | 0.206 | 0.116 | 0.319 | cs | 150 | 0.00403 | MV
NA2XS2Y 1x120 RM/25 12/20 kV | 230 | 0.253 | 0.119 | 0.283 | cs | 120 | 0.00403 | MV
NA2XS2Y 1x70 RM/25 12/20 kV | 190 | 0.443 | 0.132 | 0.22 | cs | 70 | 0.00403 | MV
NA2XS2Y 1x150 RM/25 6/10 kV | 360 | 0.206 | 0.11 | 0.315 | cs | 150 | 0.00403 | MV
NA2XS2Y 1x120 RM/25 6/10 kV | 340 | 0.253 | 0.113 | 0.28 | cs | 120 | 0.00403 | MV
NA2XS2Y 1x70 RM/25 6/10 kV | 280 | 0.443 | 0.123 | 0.217 | cs | 70 | 0.00403 | MV
N2XS(FL)2Y 1x120 RM/35 64/110 kV | 112 | 0.153 | 0.166 | 0.366 | cs | 120 | 0.00393 | HV
N2XS(FL)2Y 1x185 RM/35 64/110 kV | 125 | 0.099 | 0.156 | 0.457 | cs | 185 | 0.00393 | HV
N2XS(FL)2Y 1x240 RM/35 64/110 kV | 135 | 0.075 | 0.149 | 0.526 | cs | 240 | 0.00393 | HV
N2XS(FL)2Y 1x300 RM/35 64/110 kV | 144 | 0.06 | 0.144 | 0.588 | cs | 300 | 0.00393 | HV
15-AL1/3-ST1A 0.4 | 11 | 1.8769 | 0.35 | 0.105 | ol | 16 | 0.00403 | LV
24-AL1/4-ST1A 0.4 | 11.25 | 1.2012 | 0.335 | 0.14 | ol | 24 | 0.00403 | LV
48-AL1/8-ST1A 0.4 | 12.2 | 0.5939 | 0.3 | 0.21 | ol | 48 | 0.00403 | LV
94-AL1/15-ST1A 0.4 | 13.2 | 0.306 | 0.29 | 0.35 | ol | 94 | 0.00403 | LV
34-AL1/6-ST1A 10.0 | 9.7 | 0.8342 | 0.36 | 0.17 | ol | 34 | 0.00403 | MV
48-AL1/8-ST1A 10.0 | 10.1 | 0.5939 | 0.35 | 0.21 | ol | 48 | 0.00403 | MV
70-AL1/11-ST1A 10.0 | 10.4 | 0.4132 | 0.339 | 0.29 | ol | 70 | 0.00403 | MV
94-AL1/15-ST1A 10.0 | 10.75 | 0.306 | 0.33 | 0.35 | ol | 94 | 0.00403 | MV
122-AL1/20-ST1A 10.0 | 11.1 | 0.2376 | 0.323 | 0.41 | ol | 122 | 0.00403 | MV
149-AL1/24-ST1A 10.0 | 11.25 | 0.194 | 0.315 | 0.47 | ol | 149 | 0.00403 | MV
34-AL1/6-ST1A 20.0 | 9.15 | 0.8342 | 0.382 | 0.17 | ol | 34 | 0.00403 | MV
48-AL1/8-ST1A 20.0 | 9.5 | 0.5939 | 0.372 | 0.21 | ol | 48 | 0.00403 | MV
70-AL1/11-ST1A 20.0 | 9.7 | 0.4132 | 0.36 | 0.29 | ol | 70 | 0.00403 | MV
94-AL1/15-ST1A 20.0 | 10 | 0.306 | 0.35 | 0.35 | ol | 94 | 0.00403 | MV
122-AL1/20-ST1A 20.0 | 10.3 | 0.2376 | 0.344 | 0.41 | ol | 122 | 0.00403 | MV
149-AL1/24-ST1A 20.0 | 10.5 | 0.194 | 0.337 | 0.47 | ol | 149 | 0.00403 | MV
184-AL1/30-ST1A 20.0 | 10.75 | 0.1571 | 0.33 | 0.535 | ol | 184 | 0.00403 | MV
243-AL1/39-ST1A 20.0 | 11 | 0.1188 | 0.32 | 0.645 | ol | 243 | 0.00403 | MV
48-AL1/8-ST1A 110.0 | 8 | 0.5939 | 0.46 | 0.21 | ol | 48 | 0.00403 | HV
70-AL1/11-ST1A 110.0 | 8.4 | 0.4132 | 0.45 | 0.29 | ol | 70 | 0.00403 | HV
94-AL1/15-ST1A 110.0 | 8.65 | 0.306 | 0.44 | 0.35 | ol | 94 | 0.00403 | HV
122-AL1/20-ST1A 110.0 | 8.5 | 0.2376 | 0.43 | 0.41 | ol | 122 | 0.00403 | HV
149-AL1/24-ST1A 110.0 | 8.75 | 0.194 | 0.41 | 0.47 | ol | 149 | 0.00403 | HV
184-AL1/30-ST1A 110.0 | 8.8 | 0.1571 | 0.4 | 0.535 | ol | 184 | 0.00403 | HV
243-AL1/39-ST1A 110.0 | 9 | 0.1188 | 0.39 | 0.645 | ol | 243 | 0.00403 | HV
305-AL1/39-ST1A 110.0 | 9.2 | 0.0949 | 0.38 | 0.74 | ol | 305 | 0.00403 | HV
490-AL1/64-ST1A 110.0 | 9.75 | 0.059 | 0.37 | 0.96 | ol | 490 | 0.00403 | HV
679-AL1/86-ST1A 110.0 | 9.95 | 0.042 | 0.36 | 1.15 | ol | 679 | 0.00403 | HV
490-AL1/64-ST1A 220.0 | 10 | 0.059 | 0.285 | 0.96 | ol | 490 | 0.00403 | HV
679-AL1/86-ST1A 220.0 | 11.7 | 0.042 | 0.275 | 1.15 | ol | 679 | 0.00403 | HV
490-AL1/64-ST1A 380.0 | 11 | 0.059 | 0.253 | 0.96 | ol | 490 | 0.00403 | HV
679-AL1/86-ST1A 380.0 | 14.6 | 0.042 | 0.25 | 1.15 | ol | 679 | 0.00403 | HV

## trafo_std_types
| i0_percent | pfe_kw | vkr_percent | sn_mva | vn_lv_kv | vn_hv_kv | vk_percent | shift_degree | vector_group | tap_side | tap_neutral | tap_min | tap_max | tap_step_degree | tap_step_percent | tap_phase_shifter
160 MVA 380/110 kV | 0.06 | 60 | 0.25 | 160 | 110 | 380 | 12.2 | 0 | Yy0 | hv | 0 | -9 | 9 | 0 | 1.5 | FALSE
100 MVA 220/110 kV | 0.06 | 55 | 0.26 | 100 | 110 | 220 | 12 | 0 | Yy0 | hv | 0 | -9 | 9 | 0 | 1.5 | FALSE
63 MVA 110/20 kV | 0.04 | 22 | 0.32 | 63 | 20 | 110 | 18 | 150 | YNd5 | hv | 0 | -9 | 9 | 0 | 1.5 | FALSE
40 MVA 110/20 kV | 0.05 | 18 | 0.34 | 40 | 20 | 110 | 16.2 | 150 | YNd5 | hv | 0 | -9 | 9 | 0 | 1.5 | FALSE
25 MVA 110/20 kV | 0.07 | 14 | 0.41 | 25 | 20 | 110 | 12 | 150 | YNd5 | hv | 0 | -9 | 9 | 0 | 1.5 | FALSE
63 MVA 110/10 kV | 0.04 | 22 | 0.32 | 63 | 10 | 110 | 18 | 150 | YNd5 | hv | 0 | -9 | 9 | 0 | 1.5 | FALSE
40 MVA 110/10 kV | 0.05 | 18 | 0.34 | 40 | 10 | 110 | 16.2 | 150 | YNd5 | hv | 0 | -9 | 9 | 0 | 1.5 | FALSE
25 MVA 110/10 kV | 0.07 | 14 | 0.41 | 25 | 10 | 110 | 12 | 150 | YNd5 | hv | 0 | -9 | 9 | 0 | 1.5 | FALSE
0.25 MVA 20/0.4 kV | 0.32 | 0.8 | 1.44 | 0.25 | 0.4 | 20 | 6 | 150 | Yzn5 | hv | 0 | -2 | 2 | 0 | 2.5 | FALSE
0.4 MVA 20/0.4 kV | 0.3375 | 1.35 | 1.425 | 0.4 | 0.4 | 20 | 6 | 150 | Dyn5 | hv | 0 | -2 | 2 | 0 | 2.5 | FALSE
0.63 MVA 20/0.4 kV | 0.2619 | 1.65 | 1.206 | 0.63 | 0.4 | 20 | 6 | 150 | Dyn5 | hv | 0 | -2 | 2 | 0 | 2.5 | FALSE
0.25 MVA 10/0.4 kV | 0.24 | 0.6 | 1.2 | 0.25 | 0.4 | 10 | 4 | 150 | Dyn5 | hv | 0 | -2 | 2 | 0 | 2.5 | FALSE
0.4 MVA 10/0.4 kV | 0.2375 | 0.95 | 1.325 | 0.4 | 0.4 | 10 | 4 | 150 | Dyn5 | hv | 0 | -2 | 2 | 0 | 2.5 | FALSE
0.63 MVA 10/0.4 kV | 0.1873 | 1.18 | 1.0794 | 0.63 | 0.4 | 10 | 4 | 150 | Dyn5 | hv | 0 | -2 | 2 | 0 | 2.5 | FALSE

## trafo3w_std_types
| sn_hv_mva | sn_mv_mva | sn_lv_mva | vn_hv_kv | vn_mv_kv | vn_lv_kv | vk_hv_percent | vk_mv_percent | vk_lv_percent | vkr_hv_percent | vkr_mv_percent | vkr_lv_percent | pfe_kw | i0_percent | shift_mv_degree | shift_lv_degree | vector_group | tap_side | tap_neutral | tap_min | tap_max | tap_step_percent
63/25/38 MVA 110/20/10 kV | 63 | 25 | 38 | 110 | 20 | 10 | 10.4 | 10.4 | 10.4 | 0.28 | 0.32 | 0.35 | 35 | 0.89 | 0 | 0 | YN0yn0yn0 | hv | 0 | -10 | 10 | 1.2
63/25/38 MVA 110/10/10 kV | 63 | 25 | 38 | 110 | 10 | 10 | 10.4 | 10.4 | 10.4 | 0.28 | 0.32 | 0.35 | 35 | 0.89 | 0 | 0 | YN0yn0yn0 | hv | 0 | -10 | 10 | 1.2

## fuse_std_types
| fuse_type | i_rated_a | t_avg | t_min | t_total | x_avg | x_min | x_total
HV 100A | HV 100A | 100 | 0 | [10.0, 3.64, 0.854, 0.281, 0.1, 0.0531, 0.022, 0.01] | [10.0, 4.267, 1.21, 0.403, 0.1, 0.058, 0.022, 0.01] | 0 | [300.0, 350.0, 450.0, 550.0, 700.0, 850.0, 1200.0, 1752.0] | [600.0, 700.0, 900.0, 1150.0, 1665.0, 2000.0, 3000.0, 4313.0]
HV 10A | HV 10A | 10 | 0 | [10.0, 1675.0, 0.344, 0.156, 0.1, 0.0417, 0.0171, 0.01] | [10.0, 1.3, 0.3, 0.155, 0.1, 0.0555, 0.023, 0.01] | 0 | [30.0, 32.0, 35.0, 37.0, 39.0, 50.0, 70.0, 88.0] | [60.0, 70.0, 80.0, 87.0, 94.0, 110.0, 150.0, 216.0]
HV 125A | HV 125A | 125 | 0 | [10.0, 1.82, 0.344, 0.1, 0.0467, 0.0269, 0.01] | [10.0, 2.478, 0.426, 0.1, 0.0427, 0.0211, 0.01] | 0 | [375.0, 500.0, 700.0, 925.0, 1200.0, 1500.0, 2341.0] | [750.0, 1000.0, 1500.0, 2200.0, 3000.0, 4000.0, 5765.0]
HV 160A | HV 160A | 160 | 0 | [10.0, 4.15, 1.03, 0.198, 0.1, 0.051, 0.0172, 0.01] | [10.0, 2.3, 0.734, 0.274, 0.1, 0.046, 0.0177, 0.01] | 0 | [480.0, 550.0, 700.0, 1000.0, 1260.0, 1600.0, 2500.0, 3227.0] | [960.0, 1300.0, 1700.0, 2200.0, 2996.0, 4000.0, 6000.0, 7946.0]
HV 16A | HV 16A | 16 | 0 | [10.0, 0.352, 0.164, 0.1, 0.0649, 0.0342, 0.01] | [10.0, 2.34, 0.722, 0.181, 0.1, 0.055, 0.0296, 0.01] | 0 | [48.0, 60.0, 65.0, 71.0, 80.0, 100.0, 162.0] | [96.0, 110.0, 125.0, 150.0, 168.0, 200.0, 250.0, 398.0]
HV 200A | HV 200A | 200 | 0 | [10.0, 4.267, 1.21, 0.403, 0.1, 0.058, 0.022, 0.01] | [10.0, 3.73, 1.654, 0.328, 0.1, 0.0531, 0.019, 0.01] | 0 | [600.0, 700.0, 900.0, 1150.0, 1665.0, 2000.0, 3000.0, 4313.0] | [1200.0, 1500.0, 1800.0, 2700.0, 3960.0, 5000.0, 7500.0, 10620.0]
HV 20A | HV 20A | 20 | 0 | [10.0, 1.3, 0.3, 0.155, 0.1, 0.0555, 0.023, 0.01] | [10.0, 1.3, 0.161, 0.1, 0.0611, 0.0399, 0.0141, 0.01] | 0 | [60.0, 70.0, 80.0, 87.0, 94.0, 110.0, 150.0, 216.0] | [120.0, 150.0, 200.0, 223.0, 260.0, 300.0, 450.0, 532.0]
HV 25A | HV 25A | 25 | 0 | [10.0, 2.512, 0.833, 0.299, 0.1, 0.0372, 0.0223, 0.01] | [10.0, 3.125, 0.597, 0.198, 0.1, 0.0378, 0.022, 0.01] | 0 | [75.0, 82.0, 90.0, 100.0, 124.0, 170.0, 200.0, 289.0] | [150.0, 170.0, 210.0, 250.0, 294.0, 400.0, 500.0, 711.0]
HV 31.5A | HV 31.5A | 31.5 | 0 | [10.0, 2.34, 0.722, 0.181, 0.1, 0.055, 0.0296, 0.01] | [10.0, 2.84, 0.368, 0.164, 0.1, 0.0621, 0.0378, 0.0195, 0.01] | 0 | [95.0, 110.0, 125.0, 150.0, 165.0, 200.0, 250.0, 390.0] | [189.0, 220.0, 300.0, 350.0, 393.0, 450.0, 530.0, 700.0, 960.0]
HV 40A | HV 40A | 40 | 0 | [10.0, 1.3, 0.161, 0.1, 0.0611, 0.0399, 0.0141, 0.01] | [10.0, 2.05, 0.369, 0.198, 0.1, 0.051, 0.0298, 0.01] | 0 | [120.0, 150.0, 200.0, 223.0, 260.0, 300.0, 450.0, 532.0] | [240.0, 300.0, 400.0, 450.0, 530.0, 650.0, 800.0, 1311.0]
HV 50A | HV 50A | 50 | 0 | [10.0, 3.215, 0.597, 0.198, 0.1, 0.0378, 0.022, 0.01] | [10.0, 3.64, 0.854, 0.281, 0.1, 0.0531, 0.022, 0.01] | 0 | [150.0, 170.0, 210.0, 250.0, 294.0, 400.0, 500.0, 711.0] | [300.0, 350.0, 450.0, 550.0, 700.0, 850.0, 1200.0, 1752.0]
HV 6.3A | HV 6.3A | 6.3 | 0 | [10.0, 1.39, 0.344, 0.168, 0.1, 0.056, 0.0263, 0.01] | [10.0, 1.711, 0.516, 0.198, 0.1, 0.0634, 0.0303, 0.01] | 0 | [19.0, 19.5, 20.4, 20.8, 22.0, 25.0, 32.0, 48.0] | [38.0, 40.0, 43.0, 48.0, 53.0, 60.0, 75.0, 118.0]
HV 63A | HV 63A | 63 | 0 | [10.0, 2.84, 0.368, 0.164, 0.1, 0.0621, 0.0378, 0.0195, 0.01] | [10.0, 1.82, 0.344, 0.1, 0.0467, 0.0269, 0.01] | 0 | [189.0, 220.0, 300.0, 350.0, 393.0, 450.0, 530.0, 700.0, 961.0] | [378.0, 500.0, 700.0, 934.0, 1200.0, 1500.0, 2366.0]
HV 80A | HV 80A | 80 | 0 | [10.0, 2.05, 0.369, 0.198, 0.1, 0.051, 0.0298, 0.01] | [10.0, 4.15, 1.03, 0.198, 0.1, 0.051, 0.0172, 0.01] | 0 | [240.0, 300.0, 400.0, 450.0, 530.0, 650.0, 800.0, 1311.0] | [480.0, 550.0, 700.0, 1000.0, 1260.0, 1600.0, 2500.0, 3227.0]
Siemens NH-1-100 | Siemens NH-1-100 | 100 | [5400.0, 2000.0, 400.0, 20.0, 1.0, 0.2, 0.012, 0.004] | 0 | 0 | [150.0, 190.0, 250.0, 430.0, 900.0, 1250.0, 2700.0, 3600.0] | 0 | 0
Siemens NH-1-125 | Siemens NH-1-125 | 125 | [4800.0, 120.0, 7.0, 0.1, 0.004] | 0 | 0 | [180.0, 400.0, 740.0, 2000.0, 4250.0] | 0 | 0
Siemens NH-1-16 | Siemens NH-1-16 | 16 | [4000.0, 400.0, 2.0, 0.1, 0.04, 0.01] | 0 | 0 | [26.0, 35.0, 75.0, 150.0, 200.0, 300.0] | 0 | 0
Siemens NH-1-160 | Siemens NH-1-160 | 160 | [4800.0, 120.0, 7.0, 0.1, 0.004] | 0 | 0 | [210.0, 500.0, 900.0, 2300.0, 5000.0] | 0 | 0
Siemens NH-1-25 | Siemens NH-1-25 | 25 | [4000.0, 1000.0, 10.0, 0.2, 0.02, 0.01] | 0 | 0 | [40.0, 50.0, 100.0, 210.0, 400.0, 500.0] | 0 | 0
Siemens NH-1-50 | Siemens NH-1-50 | 50 | [4000.0, 40.0, 4.0, 1.0, 0.02, 0.01] | 0 | 0 | [86.0, 200.0, 300.0, 400.0, 1000.0, 1280.0] | 0 | 0
Siemens NH-1-63 | Siemens NH-1-63 | 63 | [4000.0, 100.0, 10.0, 2.0, 0.04, 0.01] | 0 | 0 | [100.0, 200.0, 300.0, 400.0, 1000.0, 1500.0] | 0 | 0
Siemens NH-1-80 | Siemens NH-1-80 | 80 | [4800.0, 120.0, 7.0, 0.1, 0.01] | 0 | 0 | [150.58, 250.0, 450.0, 1150.0, 2470.0] | 0 | 0
Siemens NH-2-1000 | Siemens NH-2-1000 | 1000 | [4800.0, 120.0, 7.0, 0.1, 0.004] | 0 | 0 | [1900.0, 3500.0, 8400.0, 24000.0, 52000.0] | 0 | 0
Siemens NH-2-200 | Siemens NH-2-200 | 200 | [4800.0, 120.0, 7.0, 0.1, 0.004] | 0 | 0 | [280.0, 650.0, 1200.0, 3000.0, 7000.0] | 0 | 0
Siemens NH-2-224 | Siemens NH-2-224 | 224 | [4800.0, 120.0, 7.0, 0.2, 0.04, 0.004] | 0 | 0 | [400.0, 750.0, 1453.0, 3025.0, 4315.0, 7600.0] | 0 | 0
Siemens NH-2-250 | Siemens NH-2-250 | 250 | [4800.0, 120.0, 7.0, 0.1, 0.004] | 0 | 0 | [450.0, 800.0, 1650.0, 4000.0, 8500.0] | 0 | 0
Siemens NH-2-315 | Siemens NH-2-315 | 315 | [4800.0, 120.0, 7.0, 0.1, 0.004] | 0 | 0 | [550.0, 920.0, 1900.0, 5000.0, 11000.0] | 0 | 0
Siemens NH-2-355 | Siemens NH-2-355 | 355 | [4800.0, 120.0, 6.0, 0.1, 0.004] | 0 | 0 | [650.0, 1116.27, 2350.0, 5840.0, 12790.0] | 0 | 0
Siemens NH-2-400 | Siemens NH-2-400 | 400 | [4800.0, 120.0, 7.0, 0.1, 0.004] | 0 | 0 | [720.0, 1350.0, 2800.0, 6500.0, 15000.0] | 0 | 0
Siemens NH-2-425 | Siemens NH-2-425 | 425 | [4800.0, 120.0, 7.0, 0.1, 0.004] | 0 | 0 | [850.0, 1500.0, 3050.0, 7500.0, 16500.0] | 0 | 0
Siemens NH-2-630 | Siemens NH-2-630 | 630 | [4800.0, 120.0, 7.0, 0.1, 0.004] | 0 | 0 | [1200.0, 2000.0, 4800.0, 12000.0, 26000.0] | 0 | 0

## dtypes
| element | column | dtype
0 | bus | name | object
1 | bus | vn_kv | float64
2 | bus | type | object
3 | bus | zone | object
4 | bus | in_service | bool
5 | load | name | object
6 | load | bus | uint32
7 | load | p_mw | float64
8 | load | q_mvar | float64
9 | load | const_z_percent | float64
10 | load | const_i_percent | float64
11 | load | sn_mva | float64
12 | load | scaling | float64
13 | load | in_service | bool
14 | load | type | object
15 | ext_grid | name | object
16 | ext_grid | bus | uint32
17 | ext_grid | vm_pu | float64
18 | ext_grid | va_degree | float64
19 | ext_grid | slack_weight | float64
20 | ext_grid | in_service | bool
21 | line | name | object
22 | line | std_type | object
23 | line | from_bus | uint32
24 | line | to_bus | uint32
25 | line | length_km | float64
26 | line | r_ohm_per_km | float64
27 | line | x_ohm_per_km | float64
28 | line | c_nf_per_km | float64
29 | line | g_us_per_km | float64
30 | line | max_i_ka | float64
31 | line | df | float64
32 | line | parallel | uint32
33 | line | type | object
34 | line | in_service | bool
35 | trafo | name | object
36 | trafo | std_type | object
37 | trafo | hv_bus | uint32
38 | trafo | lv_bus | uint32
39 | trafo | sn_mva | float64
40 | trafo | vn_hv_kv | float64
41 | trafo | vn_lv_kv | float64
42 | trafo | vk_percent | float64
43 | trafo | vkr_percent | float64
44 | trafo | pfe_kw | float64
45 | trafo | i0_percent | float64
46 | trafo | shift_degree | float64
47 | trafo | tap_side | object
48 | trafo | tap_neutral | int32
49 | trafo | tap_min | int32
50 | trafo | tap_max | int32
51 | trafo | tap_step_percent | float64
52 | trafo | tap_step_degree | float64
53 | trafo | tap_pos | int32
54 | trafo | tap_phase_shifter | bool
55 | trafo | parallel | uint32
56 | trafo | df | float64
57 | trafo | in_service | bool
58 | line_geodata | coords | object
59 | bus_geodata | x | float64
60 | bus_geodata | y | float64
61 | bus_geodata | coords | object

## parameters
| version | format_version | converged | OPF_converged | name | f_hz | sn_mva
0 | 2.14.6 | 2.14.0 | FALSE | FALSE |  | 50 | 1