## bus
| name | vn_kv | type | zone | in_service
0 | bus_LV_3542-8_0_4_node_0 | 0.4 | n |  | TRUE
1 | bus_LV_3542-8_0_4_node_1 | 0.4 | n |  | TRUE
2 | bus_LV_3542-8_0_4_node_2 | 0.4 | n |  | TRUE
3 | bus_LV_3542-8_0_4_node_4 | 0.4 | n |  | TRUE
4 | bus_LV_3542-8_0_4_node_3 | 0.4 | n |  | TRUE
5 | bus_LV_3542-8_0_4_node_65 | 0.4 | n |  | TRUE
6 | bus_LV_3542-8_0_4_node_10 | 0.4 | n |  | TRUE
7 | bus_LV_3542-8_0_4_node_5 | 0.4 | n |  | TRUE
8 | bus_LV_3542-8_0_4_node_8 | 0.4 | n |  | TRUE
9 | bus_LV_3542-8_0_4_node_56 | 0.4 | n |  | TRUE
10 | bus_LV_3542-8_0_4_node_22 | 0.4 | n |  | TRUE
11 | bus_LV_3542-8_0_4_node_24 | 0.4 | n |  | TRUE
12 | bus_LV_3542-8_0_4_node_60 | 0.4 | n |  | TRUE
13 | bus_LV_3542-8_0_4_node_57 | 0.4 | n |  | TRUE
14 | bus_LV_3542-8_0_4_node_6 | 0.4 | n |  | TRUE
15 | bus_LV_3542-8_0_4_node_20 | 0.4 | n |  | TRUE
16 | bus_LV_3542-8_0_4_node_23 | 0.4 | n |  | TRUE
17 | bus_LV_3542-8_0_4_node_7 | 0.4 | n |  | TRUE
18 | bus_LV_3542-8_0_4_node_9 | 0.4 | n |  | TRUE
19 | bus_LV_3542-8_0_4_node_74 | 0.4 | n |  | TRUE
20 | bus_LV_3542-8_0_4_node_58 | 0.4 | n |  | TRUE
21 | bus_LV_3542-8_0_4_node_12 | 0.4 | n |  | TRUE
22 | bus_LV_3542-8_0_4_node_13 | 0.4 | n |  | TRUE
23 | bus_LV_3542-8_0_4_node_14 | 0.4 | n |  | TRUE
24 | bus_LV_3542-8_0_4_node_15 | 0.4 | n |  | TRUE
25 | bus_LV_3542-8_0_4_node_16 | 0.4 | n |  | TRUE
26 | bus_LV_3542-8_0_4_node_17 | 0.4 | n |  | TRUE
27 | bus_LV_3542-8_0_4_node_53 | 0.4 | n |  | TRUE
28 | bus_LV_3542-8_0_4_node_18 | 0.4 | n |  | TRUE
29 | bus_LV_3542-8_0_4_node_52 | 0.4 | n |  | TRUE
30 | bus_LV_3542-8_0_4_node_19 | 0.4 | n |  | TRUE
31 | bus_LV_3542-8_0_4_node_21 | 0.4 | n |  | TRUE
32 | bus_LV_3542-8_0_4_node_55 | 0.4 | n |  | TRUE
33 | bus_LV_3542-8_0_4_node_51 | 0.4 | n |  | TRUE
34 | bus_LV_3542-8_0_4_node_25 | 0.4 | n |  | TRUE
35 | bus_LV_3542-8_0_4_node_26 | 0.4 | n |  | TRUE
36 | bus_LV_3542-8_0_4_node_27 | 0.4 | n |  | TRUE
37 | bus_LV_3542-8_0_4_node_28 | 0.4 | n |  | TRUE
38 | bus_LV_3542-8_0_4_node_29 | 0.4 | n |  | TRUE
39 | bus_LV_3542-8_0_4_node_30 | 0.4 | n |  | TRUE
40 | bus_LV_3542-8_0_4_node_31 | 0.4 | n |  | TRUE
41 | bus_LV_3542-8_0_4_node_32 | 0.4 | n |  | TRUE
42 | bus_LV_3542-8_0_4_node_40 | 0.4 | n |  | TRUE
43 | bus_LV_3542-8_0_4_node_33 | 0.4 | n |  | TRUE
44 | bus_LV_3542-8_0_4_node_42 | 0.4 | n |  | TRUE
45 | bus_LV_3542-8_0_4_node_43 | 0.4 | n |  | TRUE
46 | bus_LV_3542-8_0_4_node_34 | 0.4 | n |  | TRUE
47 | bus_LV_3542-8_0_4_node_35 | 0.4 | n |  | TRUE
48 | bus_LV_3542-8_0_4_node_36 | 0.4 | n |  | TRUE
49 | bus_LV_3542-8_0_4_node_37 | 0.4 | n |  | TRUE
50 | bus_LV_3542-8_0_4_node_38 | 0.4 | n |  | TRUE
51 | bus_LV_3542-8_0_4_node_41 | 0.4 | n |  | TRUE
52 | bus_LV_3542-8_0_4_node_49 | 0.4 | n |  | TRUE
53 | bus_LV_3542-8_0_4_node_46 | 0.4 | n |  | TRUE
54 | bus_LV_3542-8_0_4_node_44 | 0.4 | n |  | TRUE
55 | bus_LV_3542-8_0_4_node_50 | 0.4 | n |  | TRUE
56 | bus_LV_3542-8_0_4_node_45 | 0.4 | n |  | TRUE
57 | bus_LV_3542-8_0_4_node_54 | 0.4 | n |  | TRUE
58 | bus_LV_3542-8_0_4_node_59 | 0.4 | n |  | TRUE
59 | bus_LV_3542-8_0_4_node_61 | 0.4 | n |  | TRUE
60 | bus_LV_3542-8_0_4_node_62 | 0.4 | n |  | TRUE
61 | bus_LV_3542-8_0_4_node_75 | 0.4 | n |  | TRUE
62 | bus_LV_3542-8_0_4_node_63 | 0.4 | n |  | TRUE
63 | bus_LV_3542-8_0_4_node_64 | 0.4 | n |  | TRUE
64 | bus_LV_3542-8_0_4_node_66 | 0.4 | n |  | TRUE
65 | bus_LV_3542-8_0_4_node_67 | 0.4 | n |  | TRUE
66 | bus_LV_3542-8_0_4_node_68 | 0.4 | n |  | TRUE
67 | bus_LV_3542-8_0_4_node_69 | 0.4 | n |  | TRUE
68 | bus_LV_3542-8_0_4_node_70 | 0.4 | n |  | TRUE
69 | bus_LV_3542-8_0_4_node_71 | 0.4 | n |  | TRUE
70 | bus_LV_3542-8_0_4_node_72 | 0.4 | n |  | TRUE
71 | bus_LV_3542-8_0_4_node_73 | 0.4 | n |  | TRUE
72 | bus_LV_3542-8_0_4_node_76 | 0.4 | n |  | TRUE
73 | bus_LV_3542-8_0_4_node_77 | 0.4 | n |  | TRUE
74 | bus_LV_3542-8_0_4_node_78 | 0.4 | n |  | TRUE
75 | bus_LV_3542-8_0_4_node_79 | 0.4 | n |  | TRUE
76 | bus_LV_3542-8_0_4_node_80 | 0.4 | n |  | TRUE
77 | bus_LV_3542-8_0_4_node_88 | 0.4 | n |  | TRUE
78 | bus_LV_3542-8_0_4_node_81 | 0.4 | n |  | TRUE
79 | bus_LV_3542-8_0_4_node_89 | 0.4 | n |  | TRUE
80 | bus_LV_3542-8_0_4_node_82 | 0.4 | n |  | TRUE
81 | bus_LV_3542-8_0_4_node_83 | 0.4 | n |  | TRUE
82 | bus_LV_3542-8_0_4_node_87 | 0.4 | n |  | TRUE
83 | bus_LV_3542-8_0_4_node_85 | 0.4 | n |  | TRUE
84 | bus_LV_3542-8_0_4_node_84 | 0.4 | n |  | TRUE
85 | bus_LV_3542-8_0_4_node_86 | 0.4 | n |  | TRUE
86 | bus_LV_3542-8_0_4_node_90 | 0.4 | n |  | TRUE
87 | bus_LV_3542-8_0_4_node_91 | 0.4 | n |  | TRUE
88 | bus_MV_158_0_node_58 | 20 | n |  | TRUE

## load
| name | bus | p_mw | q_mvar | const_z_percent | const_i_percent | sn_mva | scaling | in_service | type
0 | LV_3542-8_0_4_load_0 | 0 | 0.008089 | 0.0020273 | 0 | 0 |  | 1 | TRUE | wye
1 | LV_3542-8_0_4_load_65 | 5 | 0.0025182 | 0.00063112 | 0 | 0 |  | 1 | TRUE | wye
2 | LV_3542-8_0_4_load_56 | 9 | 0.0018213 | 0.00045646 | 0 | 0 |  | 1 | TRUE | wye
3 | LV_3542-8_0_4_load_22 | 10 | 0.0015474 | 0.00038781 | 0 | 0 |  | 1 | TRUE | wye
4 | LV_3542-8_0_4_load_24 | 11 | 0.010704 | 0.0026827 | 0 | 0 |  | 1 | TRUE | wye
5 | LV_3542-8_0_4_load_60 | 12 | 0.0013701 | 0.00034337 | 0 | 0 |  | 1 | TRUE | wye
6 | LV_3542-8_0_4_load_57 | 13 | 0.0018295 | 0.00045852 | 0 | 0 |  | 1 | TRUE | wye
7 | LV_3542-8_0_4_load_6 | 14 | 0.0088139 | 0.002209 | 0 | 0 |  | 1 | TRUE | wye
8 | LV_3542-8_0_4_load_20 | 15 | 0.0039565 | 0.0009916 | 0 | 0 |  | 1 | TRUE | wye
9 | LV_3542-8_0_4_load_23 | 16 | 0.00423 | 0.0010601 | 0 | 0 |  | 1 | TRUE | wye
10 | LV_3542-8_0_4_load_7 | 17 | 0.0021778 | 0.00054581 | 0 | 0 |  | 1 | TRUE | wye
11 | LV_3542-8_0_4_load_9 | 18 | 0.0027101 | 0.00067922 | 0 | 0 |  | 1 | TRUE | wye
12 | LV_3542-8_0_4_load_74 | 19 | 0.0022134 | 0.00055474 | 0 | 0 |  | 1 | TRUE | wye
13 | LV_3542-8_0_4_load_58 | 20 | 0.00098504 | 0.00024687 | 0 | 0 |  | 1 | TRUE | wye
14 | LV_3542-8_0_4_load_12 | 21 | 0.0047621 | 0.0011935 | 0 | 0 |  | 1 | TRUE | wye
15 | LV_3542-8_0_4_load_13 | 22 | 0.0055354 | 0.0013873 | 0 | 0 |  | 1 | TRUE | wye
16 | LV_3542-8_0_4_load_15 | 24 | 0.0032634 | 0.00081789 | 0 | 0 |  | 1 | TRUE | wye
17 | LV_3542-8_0_4_load_16 | 25 | 0.0055056 | 0.0013798 | 0 | 0 |  | 1 | TRUE | wye
18 | LV_3542-8_0_4_load_17 | 26 | 0.0049667 | 0.0012448 | 0 | 0 |  | 1 | TRUE | wye
19 | LV_3542-8_0_4_load_53 | 27 | 0.0075167 | 0.0018839 | 0 | 0 |  | 1 | TRUE | wye
20 | LV_3542-8_0_4_load_18 | 28 | 0.0031425 | 0.00078757 | 0 | 0 |  | 1 | TRUE | wye
21 | LV_3542-8_0_4_load_52 | 29 | 0.0033126 | 0.00083023 | 0 | 0 |  | 1 | TRUE | wye
22 | LV_3542-8_0_4_load_19 | 30 | 0.0037153 | 0.00093115 | 0 | 0 |  | 1 | TRUE | wye
23 | LV_3542-8_0_4_load_21 | 31 | 0.0026421 | 0.00066216 | 0 | 0 |  | 1 | TRUE | wye
24 | LV_3542-8_0_4_load_55 | 32 | 0.0056399 | 0.0014135 | 0 | 0 |  | 1 | TRUE | wye
25 | LV_3542-8_0_4_load_51 | 33 | 0.0075629 | 0.0018954 | 0 | 0 |  | 1 | TRUE | wye
26 | LV_3542-8_0_4_load_25 | 34 | 0.002333 | 0.0005847 | 0 | 0 |  | 1 | TRUE | wye
27 | LV_3542-8_0_4_load_26 | 35 | 0.0029996 | 0.00075177 | 0 | 0 |  | 1 | TRUE | wye
28 | LV_3542-8_0_4_load_29 | 38 | 0.0055289 | 0.0013857 | 0 | 0 |  | 1 | TRUE | wye
29 | LV_3542-8_0_4_load_30 | 39 | 0.0037675 | 0.00094424 | 0 | 0 |  | 1 | TRUE | wye
30 | LV_3542-8_0_4_load_31 | 40 | 0.0010953 | 0.00027451 | 0 | 0 |  | 1 | TRUE | wye
31 | LV_3542-8_0_4_load_32 | 41 | 0.0063573 | 0.0015933 | 0 | 0 |  | 1 | TRUE | wye
32 | LV_3542-8_0_4_load_33 | 43 | 0.0012632 | 0.00031659 | 0 | 0 |  | 1 | TRUE | wye
33 | LV_3542-8_0_4_load_34 | 46 | 0.0020297 | 0.00050869 | 0 | 0 |  | 1 | TRUE | wye
34 | LV_3542-8_0_4_load_35 | 47 | 0.0020033 | 0.00050206 | 0 | 0 |  | 1 | TRUE | wye
35 | LV_3542-8_0_4_load_37 | 49 | 0.0019392 | 0.00048602 | 0 | 0 |  | 1 | TRUE | wye
36 | LV_3542-8_0_4_load_38 | 50 | 0.0013548 | 0.00033953 | 0 | 0 |  | 1 | TRUE | wye
37 | LV_3542-8_0_4_load_49 | 52 | 0.00374 | 0.00093734 | 0 | 0 |  | 1 | TRUE | wye
38 | LV_3542-8_0_4_load_46 | 53 | 0.0049345 | 0.0012367 | 0 | 0 |  | 1 | TRUE | wye
39 | LV_3542-8_0_4_load_44 | 54 | 0.004077 | 0.0010218 | 0 | 0 |  | 1 | TRUE | wye
40 | LV_3542-8_0_4_load_50 | 55 | 0.0029156 | 0.00073073 | 0 | 0 |  | 1 | TRUE | wye
41 | LV_3542-8_0_4_load_45 | 56 | 0.0022723 | 0.0005695 | 0 | 0 |  | 1 | TRUE | wye
42 | LV_3542-8_0_4_load_54 | 57 | 0.0019047 | 0.00047736 | 0 | 0 |  | 1 | TRUE | wye
43 | LV_3542-8_0_4_load_59 | 58 | 0.0032601 | 0.00081706 | 0 | 0 |  | 1 | TRUE | wye
44 | LV_3542-8_0_4_load_61 | 59 | 0.0028838 | 0.00072276 | 0 | 0 |  | 1 | TRUE | wye
45 | LV_3542-8_0_4_load_62 | 60 | 0.0030118 | 0.00075484 | 0 | 0 |  | 1 | TRUE | wye
46 | LV_3542-8_0_4_load_75 | 61 | 0.0016774 | 0.0004204 | 0 | 0 |  | 1 | TRUE | wye
47 | LV_3542-8_0_4_load_63 | 62 | 0.0025022 | 0.0006271 | 0 | 0 |  | 1 | TRUE | wye
48 | LV_3542-8_0_4_load_64 | 63 | 0.003002 | 0.00075237 | 0 | 0 |  | 1 | TRUE | wye
49 | LV_3542-8_0_4_load_66 | 64 | 0.0036653 | 0.0009186 | 0 | 0 |  | 1 | TRUE | wye
50 | LV_3542-8_0_4_load_67 | 65 | 0.0038987 | 0.00097709 | 0 | 0 |  | 1 | TRUE | wye
51 | LV_3542-8_0_4_load_68 | 66 | 0.0039679 | 0.00099444 | 0 | 0 |  | 1 | TRUE | wye
52 | LV_3542-8_0_4_load_69 | 67 | 0.0033813 | 0.00084742 | 0 | 0 |  | 1 | TRUE | wye
53 | LV_3542-8_0_4_load_70 | 68 | 0.0019674 | 0.00049308 | 0 | 0 |  | 1 | TRUE | wye
54 | LV_3542-8_0_4_load_71 | 69 | 0.0015527 | 0.00038914 | 0 | 0 |  | 1 | TRUE | wye
55 | LV_3542-8_0_4_load_72 | 70 | 0.0016187 | 0.0004057 | 0 | 0 |  | 1 | TRUE | wye
56 | LV_3542-8_0_4_load_73 | 71 | 0.0023019 | 0.00057692 | 0 | 0 |  | 1 | TRUE | wye
57 | LV_3542-8_0_4_load_76 | 72 | 0.002035 | 0.00051001 | 0 | 0 |  | 1 | TRUE | wye
58 | LV_3542-8_0_4_load_78 | 74 | 0.0016337 | 0.00040945 | 0 | 0 |  | 1 | TRUE | wye
59 | LV_3542-8_0_4_load_79 | 75 | 0.0020116 | 0.00050415 | 0 | 0 |  | 1 | TRUE | wye
60 | LV_3542-8_0_4_load_80 | 76 | 0.0063657 | 0.0015954 | 0 | 0 |  | 1 | TRUE | wye
61 | LV_3542-8_0_4_load_88 | 77 | 0.0020797 | 0.00052121 | 0 | 0 |  | 1 | TRUE | wye
62 | LV_3542-8_0_4_load_81 | 78 | 0.0021899 | 0.00054884 | 0 | 0 |  | 1 | TRUE | wye
63 | LV_3542-8_0_4_load_89 | 79 | 0.0024368 | 0.00061073 | 0 | 0 |  | 1 | TRUE | wye
64 | LV_3542-8_0_4_load_82 | 80 | 0.0018327 | 0.00045931 | 0 | 0 |  | 1 | TRUE | wye
65 | LV_3542-8_0_4_load_83 | 81 | 0.0023868 | 0.00059818 | 0 | 0 |  | 1 | TRUE | wye
66 | LV_3542-8_0_4_load_87 | 82 | 0.002189 | 0.00054861 | 0 | 0 |  | 1 | TRUE | wye
67 | LV_3542-8_0_4_load_85 | 83 | 0.0028834 | 0.00072265 | 0 | 0 |  | 1 | TRUE | wye
68 | LV_3542-8_0_4_load_84 | 84 | 0.0026497 | 0.00066409 | 0 | 0 |  | 1 | TRUE | wye
69 | LV_3542-8_0_4_load_86 | 85 | 0.0024877 | 0.00062348 | 0 | 0 |  | 1 | TRUE | wye
70 | LV_3542-8_0_4_load_90 | 86 | 0.001836 | 0.00046013 | 0 | 0 |  | 1 | TRUE | wye
71 | LV_3542-8_0_4_load_91 | 87 | 0.0026081 | 0.00065365 | 0 | 0 |  | 1 | TRUE | wye

## ext_grid
| name | bus | vm_pu | va_degree | slack_weight | in_service
0 |  | 2 | 1 | 0 | 1 | TRUE

## line
| name | std_type | from_bus | to_bus | length_km | r_ohm_per_km | x_ohm_per_km | c_nf_per_km | g_us_per_km | max_i_ka | df | parallel | type | in_service
0 | LV_3542-8_0_4_line_0 | NAYY 4x150 SE | 0 | 1 | 0.085428 | 0.208 | 0.08 | 261 | 0 | 0.27 | 1 | 3 | cs | TRUE
1 | LV_3542-8_0_4_line_1 | NAYY 4x150 SE | 0 | 2 | 0.023714 | 0.208 | 0.08 | 261 | 0 | 0.27 | 1 | 3 | cs | TRUE
2 | LV_3542-8_0_4_line_2 | NAYY 4x150 SE | 1 | 3 | 0.059478 | 0.208 | 0.08 | 261 | 0 | 0.27 | 1 | 3 | cs | TRUE
3 | LV_3542-8_0_4_line_3 | NAYY 4x150 SE | 2 | 4 | 0.015097 | 0.208 | 0.08 | 261 | 0 | 0.27 | 1 | 1 | cs | TRUE
4 | LV_3542-8_0_4_line_4 | NAYY 4x150 SE | 3 | 6 | 0.057646 | 0.208 | 0.08 | 261 | 0 | 0.27 | 1 | 3 | cs | TRUE
5 | LV_3542-8_0_4_line_5 | NAYY 4x150 SE | 3 | 7 | 0.044327 | 0.208 | 0.08 | 261 | 0 | 0.27 | 1 | 3 | cs | TRUE
6 | LV_3542-8_0_4_line_6 | NAYY 4x150 SE | 3 | 8 | 0.087635 | 0.208 | 0.08 | 261 | 0 | 0.27 | 1 | 1 | cs | TRUE
7 | LV_3542-8_0_4_line_7 | NAYY 4x150 SE | 3 | 9 | 0.035687 | 0.208 | 0.08 | 261 | 0 | 0.27 | 1 | 1 | cs | TRUE
8 | LV_3542-8_0_4_line_8 | NAYY 4x150 SE | 4 | 5 | 0.062978 | 0.208 | 0.08 | 261 | 0 | 0.27 | 1 | 1 | cs | TRUE
9 | LV_3542-8_0_4_line_9 | NAYY 4x150 SE | 6 | 12 | 0.096195 | 0.208 | 0.08 | 261 | 0 | 0.27 | 1 | 3 | cs | TRUE
10 | LV_3542-8_0_4_line_10 | NAYY 4x150 SE | 6 | 13 | 0.031872 | 0.208 | 0.08 | 261 | 0 | 0.27 | 1 | 3 | cs | TRUE
11 | LV_3542-8_0_4_line_11 | NAYY 4x150 SE | 7 | 10 | 0.013272 | 0.208 | 0.08 | 261 | 0 | 0.27 | 1 | 3 | cs | TRUE
12 | LV_3542-8_0_4_line_12 | NAYY 4x150 SE | 7 | 11 | 0.0186 | 0.208 | 0.08 | 261 | 0 | 0.27 | 1 | 1 | cs | TRUE
13 | LV_3542-8_0_4_line_13 | NAYY 4x150 SE | 8 | 14 | 0.043444 | 0.208 | 0.08 | 261 | 0 | 0.27 | 1 | 1 | cs | TRUE
14 | LV_3542-8_0_4_line_14 | NAYY 4x150 SE | 10 | 15 | 0.0011123 | 0.208 | 0.08 | 261 | 0 | 0.27 | 1 | 3 | cs | TRUE
15 | LV_3542-8_0_4_line_15 | NAYY 4x150 SE | 11 | 16 | 0.019855 | 0.208 | 0.08 | 261 | 0 | 0.27 | 1 | 1 | cs | TRUE
16 | LV_3542-8_0_4_line_16 | NAYY 4x150 SE | 12 | 19 | 0.023274 | 0.208 | 0.08 | 261 | 0 | 0.27 | 1 | 3 | cs | TRUE
17 | LV_3542-8_0_4_line_17 | NAYY 4x150 SE | 13 | 20 | 0.021665 | 0.208 | 0.08 | 261 | 0 | 0.27 | 1 | 2 | cs | TRUE
18 | LV_3542-8_0_4_line_18 | NAYY 4x150 SE | 14 | 17 | 0.0055813 | 0.208 | 0.08 | 261 | 0 | 0.27 | 1 | 1 | cs | TRUE
19 | LV_3542-8_0_4_line_19 | NAYY 4x150 SE | 15 | 30 | 0.009837 | 0.208 | 0.08 | 261 | 0 | 0.27 | 1 | 3 | cs | TRUE
20 | LV_3542-8_0_4_line_20 | NAYY 4x150 SE | 17 | 18 | 0.031265 | 0.208 | 0.08 | 261 | 0 | 0.27 | 1 | 1 | cs | TRUE
21 | LV_3542-8_0_4_line_21 | NAYY 4x150 SE | 19 | 61 | 0.016803 | 0.208 | 0.08 | 261 | 0 | 0.27 | 1 | 3 | cs | TRUE
22 | LV_3542-8_0_4_line_22 | NAYY 4x150 SE | 20 | 58 | 0.029115 | 0.208 | 0.08 | 261 | 0 | 0.27 | 1 | 1 | cs | TRUE
23 | LV_3542-8_0_4_line_23 | NAYY 4x150 SE | 21 | 22 | 0.023126 | 0.208 | 0.08 | 261 | 0 | 0.27 | 1 | 1 | cs | TRUE
24 | LV_3542-8_0_4_line_24 | NAYY 4x150 SE | 22 | 23 | 0.020596 | 0.208 | 0.08 | 261 | 0 | 0.27 | 1 | 1 | cs | TRUE
25 | LV_3542-8_0_4_line_25 | NAYY 4x150 SE | 23 | 24 | 0.015106 | 0.208 | 0.08 | 261 | 0 | 0.27 | 1 | 1 | cs | TRUE
26 | LV_3542-8_0_4_line_26 | NAYY 4x150 SE | 23 | 25 | 0.027321 | 0.208 | 0.08 | 261 | 0 | 0.27 | 1 | 1 | cs | TRUE
27 | LV_3542-8_0_4_line_27 | NAYY 4x150 SE | 24 | 26 | 0.0030939 | 0.208 | 0.08 | 261 | 0 | 0.27 | 1 | 1 | cs | TRUE
28 | LV_3542-8_0_4_line_28 | NAYY 4x150 SE | 25 | 27 | 0.011739 | 0.208 | 0.08 | 261 | 0 | 0.27 | 1 | 1 | cs | TRUE
29 | LV_3542-8_0_4_line_29 | NAYY 4x150 SE | 26 | 28 | 0.014583 | 0.208 | 0.08 | 261 | 0 | 0.27 | 1 | 1 | cs | TRUE
30 | LV_3542-8_0_4_line_30 | NAYY 4x150 SE | 27 | 29 | 0.013672 | 0.208 | 0.08 | 261 | 0 | 0.27 | 1 | 1 | cs | TRUE
31 | LV_3542-8_0_4_line_31 | NAYY 4x150 SE | 28 | 30 | 0.021859 | 0.208 | 0.08 | 261 | 0 | 0.27 | 1 | 1 | cs | TRUE
32 | LV_3542-8_0_4_line_32 | NAYY 4x150 SE | 29 | 57 | 0.010128 | 0.208 | 0.08 | 261 | 0 | 0.27 | 1 | 1 | cs | TRUE
33 | LV_3542-8_0_4_line_33 | NAYY 4x150 SE | 30 | 31 | 0.029377 | 0.208 | 0.08 | 261 | 0 | 0.27 | 1 | 3 | cs | TRUE
34 | LV_3542-8_0_4_line_34 | NAYY 4x150 SE | 31 | 32 | 0.0013375 | 0.208 | 0.08 | 261 | 0 | 0.27 | 1 | 3 | cs | TRUE
35 | LV_3542-8_0_4_line_35 | NAYY 4x150 SE | 32 | 33 | 0.0027573 | 0.208 | 0.08 | 261 | 0 | 0.27 | 1 | 3 | cs | TRUE
36 | LV_3542-8_0_4_line_36 | NAYY 4x150 SE | 33 | 51 | 0.016298 | 0.208 | 0.08 | 261 | 0 | 0.27 | 1 | 3 | cs | TRUE
37 | LV_3542-8_0_4_line_37 | NAYY 4x150 SE | 34 | 35 | 0.0070432 | 0.208 | 0.08 | 261 | 0 | 0.27 | 1 | 1 | cs | TRUE
38 | LV_3542-8_0_4_line_38 | NAYY 4x150 SE | 34 | 36 | 0.01413 | 0.208 | 0.08 | 261 | 0 | 0.27 | 1 | 1 | cs | TRUE
39 | LV_3542-8_0_4_line_39 | NAYY 4x150 SE | 35 | 37 | 0.025947 | 0.208 | 0.08 | 261 | 0 | 0.27 | 1 | 1 | cs | TRUE
40 | LV_3542-8_0_4_line_40 | NAYY 4x150 SE | 36 | 38 | 0.015825 | 0.208 | 0.08 | 261 | 0 | 0.27 | 1 | 1 | cs | TRUE
41 | LV_3542-8_0_4_line_41 | NAYY 4x150 SE | 36 | 39 | 0.0049491 | 0.208 | 0.08 | 261 | 0 | 0.27 | 1 | 1 | cs | TRUE
42 | LV_3542-8_0_4_line_42 | NAYY 4x150 SE | 37 | 40 | 0.0078128 | 0.208 | 0.08 | 261 | 0 | 0.27 | 1 | 1 | cs | TRUE
43 | LV_3542-8_0_4_line_43 | NAYY 4x150 SE | 37 | 41 | 0.010152 | 0.208 | 0.08 | 261 | 0 | 0.27 | 1 | 1 | cs | TRUE
44 | LV_3542-8_0_4_line_44 | NAYY 4x150 SE | 38 | 42 | 0.015918 | 0.208 | 0.08 | 261 | 0 | 0.27 | 1 | 1 | cs | TRUE
45 | LV_3542-8_0_4_line_45 | NAYY 4x150 SE | 40 | 43 | 0.027669 | 0.208 | 0.08 | 261 | 0 | 0.27 | 1 | 1 | cs | TRUE
46 | LV_3542-8_0_4_line_46 | NAYY 4x150 SE | 42 | 44 | 0.015268 | 0.208 | 0.08 | 261 | 0 | 0.27 | 1 | 1 | cs | TRUE
47 | LV_3542-8_0_4_line_47 | NAYY 4x150 SE | 42 | 45 | 0.0053099 | 0.208 | 0.08 | 261 | 0 | 0.27 | 1 | 1 | cs | TRUE
48 | LV_3542-8_0_4_line_48 | NAYY 4x150 SE | 43 | 46 | 0.027931 | 0.208 | 0.08 | 261 | 0 | 0.27 | 1 | 1 | cs | TRUE
49 | LV_3542-8_0_4_line_49 | NAYY 4x150 SE | 44 | 53 | 0.022612 | 0.208 | 0.08 | 261 | 0 | 0.27 | 1 | 1 | cs | TRUE
50 | LV_3542-8_0_4_line_50 | NAYY 4x150 SE | 44 | 54 | 0.011841 | 0.208 | 0.08 | 261 | 0 | 0.27 | 1 | 1 | cs | TRUE
51 | LV_3542-8_0_4_line_51 | NAYY 4x150 SE | 45 | 55 | 0.018327 | 0.208 | 0.08 | 261 | 0 | 0.27 | 1 | 1 | cs | TRUE
52 | LV_3542-8_0_4_line_52 | NAYY 4x150 SE | 45 | 52 | 0.006153 | 0.208 | 0.08 | 261 | 0 | 0.27 | 1 | 1 | cs | TRUE
53 | LV_3542-8_0_4_line_53 | NAYY 4x150 SE | 46 | 47 | 0.024824 | 0.208 | 0.08 | 261 | 0 | 0.27 | 1 | 1 | cs | TRUE
54 | LV_3542-8_0_4_line_54 | NAYY 4x150 SE | 47 | 48 | 0.022359 | 0.208 | 0.08 | 261 | 0 | 0.27 | 1 | 1 | cs | TRUE
55 | LV_3542-8_0_4_line_55 | NAYY 4x150 SE | 48 | 49 | 0.0070592 | 0.208 | 0.08 | 261 | 0 | 0.27 | 1 | 1 | cs | TRUE
56 | LV_3542-8_0_4_line_56 | NAYY 4x150 SE | 49 | 50 | 0.015141 | 0.208 | 0.08 | 261 | 0 | 0.27 | 1 | 1 | cs | TRUE
57 | LV_3542-8_0_4_line_57 | NAYY 4x150 SE | 51 | 52 | 0.0080586 | 0.208 | 0.08 | 261 | 0 | 0.27 | 1 | 1 | cs | TRUE
58 | LV_3542-8_0_4_line_58 | NAYY 4x150 SE | 54 | 56 | 0.026263 | 0.208 | 0.08 | 261 | 0 | 0.27 | 1 | 1 | cs | TRUE
59 | LV_3542-8_0_4_line_59 | NAYY 4x150 SE | 58 | 59 | 0.021616 | 0.208 | 0.08 | 261 | 0 | 0.27 | 1 | 1 | cs | TRUE
60 | LV_3542-8_0_4_line_60 | NAYY 4x150 SE | 59 | 60 | 0.0042124 | 0.208 | 0.08 | 261 | 0 | 0.27 | 1 | 1 | cs | TRUE
61 | LV_3542-8_0_4_line_61 | NAYY 4x150 SE | 60 | 62 | 0.042371 | 0.208 | 0.08 | 261 | 0 | 0.27 | 1 | 1 | cs | TRUE
62 | LV_3542-8_0_4_line_62 | NAYY 4x150 SE | 61 | 72 | 0.00089605 | 0.208 | 0.08 | 261 | 0 | 0.27 | 1 | 3 | cs | TRUE
63 | LV_3542-8_0_4_line_63 | NAYY 4x150 SE | 62 | 63 | 0.00098797 | 0.208 | 0.08 | 261 | 0 | 0.27 | 1 | 1 | cs | TRUE
64 | LV_3542-8_0_4_line_64 | NAYY 4x150 SE | 63 | 64 | 0.051537 | 0.208 | 0.08 | 261 | 0 | 0.27 | 1 | 1 | cs | TRUE
65 | LV_3542-8_0_4_line_65 | NAYY 4x150 SE | 64 | 65 | 0.0049923 | 0.208 | 0.08 | 261 | 0 | 0.27 | 1 | 1 | cs | TRUE
66 | LV_3542-8_0_4_line_66 | NAYY 4x150 SE | 65 | 66 | 0.017872 | 0.208 | 0.08 | 261 | 0 | 0.27 | 1 | 1 | cs | TRUE
67 | LV_3542-8_0_4_line_67 | NAYY 4x150 SE | 66 | 67 | 0.012891 | 0.208 | 0.08 | 261 | 0 | 0.27 | 1 | 1 | cs | TRUE
68 | LV_3542-8_0_4_line_68 | NAYY 4x150 SE | 67 | 68 | 0.011621 | 0.208 | 0.08 | 261 | 0 | 0.27 | 1 | 1 | cs | TRUE
69 | LV_3542-8_0_4_line_69 | NAYY 4x150 SE | 68 | 69 | 0.0037596 | 0.208 | 0.08 | 261 | 0 | 0.27 | 1 | 1 | cs | TRUE
70 | LV_3542-8_0_4_line_70 | NAYY 4x150 SE | 69 | 70 | 0.021229 | 0.208 | 0.08 | 261 | 0 | 0.27 | 1 | 1 | cs | TRUE
71 | LV_3542-8_0_4_line_71 | NAYY 4x150 SE | 70 | 71 | 0.084828 | 0.208 | 0.08 | 261 | 0 | 0.27 | 1 | 1 | cs | TRUE
72 | LV_3542-8_0_4_line_72 | NAYY 4x150 SE | 72 | 73 | 0.057926 | 0.208 | 0.08 | 261 | 0 | 0.27 | 1 | 2 | cs | TRUE
73 | LV_3542-8_0_4_line_73 | NAYY 4x150 SE | 73 | 74 | 0.067697 | 0.208 | 0.08 | 261 | 0 | 0.27 | 1 | 1 | cs | TRUE
74 | LV_3542-8_0_4_line_74 | NAYY 4x150 SE | 73 | 75 | 0.10814 | 0.208 | 0.08 | 261 | 0 | 0.27 | 1 | 1 | cs | TRUE
75 | LV_3542-8_0_4_line_75 | NAYY 4x150 SE | 74 | 76 | 0.0046838 | 0.208 | 0.08 | 261 | 0 | 0.27 | 1 | 1 | cs | TRUE
76 | LV_3542-8_0_4_line_76 | NAYY 4x150 SE | 75 | 77 | 0.02104 | 0.208 | 0.08 | 261 | 0 | 0.27 | 1 | 1 | cs | TRUE
77 | LV_3542-8_0_4_line_77 | NAYY 4x150 SE | 76 | 78 | 0.019708 | 0.208 | 0.08 | 261 | 0 | 0.27 | 1 | 1 | cs | TRUE
78 | LV_3542-8_0_4_line_78 | NAYY 4x150 SE | 77 | 79 | 0.03623 | 0.208 | 0.08 | 261 | 0 | 0.27 | 1 | 1 | cs | TRUE
79 | LV_3542-8_0_4_line_79 | NAYY 4x150 SE | 78 | 80 | 0.018618 | 0.208 | 0.08 | 261 | 0 | 0.27 | 1 | 1 | cs | TRUE
80 | LV_3542-8_0_4_line_80 | NAYY 4x150 SE | 79 | 86 | 0.029379 | 0.208 | 0.08 | 261 | 0 | 0.27 | 1 | 1 | cs | TRUE
81 | LV_3542-8_0_4_line_81 | NAYY 4x150 SE | 80 | 81 | 0.019662 | 0.208 | 0.08 | 261 | 0 | 0.27 | 1 | 1 | cs | TRUE
82 | LV_3542-8_0_4_line_82 | NAYY 4x150 SE | 81 | 82 | 0.020316 | 0.208 | 0.08 | 261 | 0 | 0.27 | 1 | 1 | cs | TRUE
83 | LV_3542-8_0_4_line_83 | NAYY 4x150 SE | 82 | 83 | 0.025928 | 0.208 | 0.08 | 261 | 0 | 0.27 | 1 | 1 | cs | TRUE
84 | LV_3542-8_0_4_line_84 | NAYY 4x150 SE | 83 | 84 | 0.0042197 | 0.208 | 0.08 | 261 | 0 | 0.27 | 1 | 1 | cs | TRUE
85 | LV_3542-8_0_4_line_85 | NAYY 4x150 SE | 84 | 85 | 0.003251 | 0.208 | 0.08 | 261 | 0 | 0.27 | 1 | 1 | cs | TRUE
86 | LV_3542-8_0_4_line_86 | NAYY 4x150 SE | 86 | 87 | 0.046758 | 0.208 | 0.08 | 261 | 0 | 0.27 | 1 | 1 | cs | TRUE

## trafo
| name | std_type | hv_bus | lv_bus | sn_mva | vn_hv_kv | vn_lv_kv | vk_percent | vkr_percent | pfe_kw | i0_percent | shift_degree | tap_side | tap_neutral | tap_min | tap_max | tap_step_percent | tap_step_degree | tap_pos | tap_phase_shifter | parallel | df | in_service
0 | LV_3542-8_0_4_trafo_2 | 0.25 MVA 20/0.4 kV | 88 | 2 | 0.25 | 20 | 0.4 | 6 | 1.44 | 0.8 | 0.32 | 150 | hv | 0 | -2 | 2 | 2.5 | 0 | 0 | FALSE | 1 | 1 | TRUE

## line_geodata
| x0 | y0 | x1 | y1 | x2 | y2 | x3 | y3 | x4 | y4 | x5 | y5 | x6 | y6 | x7 | y7 | x8 | y8
0 | 2769049.1153 | 1172026.152 | 2769054.1423 | 1172033.0107 | 2769067.6382 | 1172044.1006 | 2769075.6209 | 1172048.4737 | 2769089.6856 | 1172054.0414 | 2769103.3255 | 1172056.7613 | 2769114.9454 | 1172054.5643 | 2769121.0858 | 1172047.3244
1 | 2769134.8183 | 1172028.1448 | 2769130.4399 | 1172036.2954 | 2769121.0858 | 1172047.3244
2 | 2769030.2902 | 1171987.9546 | 2769028.2622 | 1171990.1105 | 2769021.1649 | 1172000.4978 | 2769017.7317 | 1172005.261 | 2769028.1207 | 1172015.2401 | 2769035.2421 | 1172018.9439 | 2769049.1153 | 1172026.152
3 | 2769134.8183 | 1172028.1448 | 2769149.524 | 1172024.5558
4 | 2769030.2902 | 1171987.9546 | 2769041.1869 | 1171976.3843 | 2769058.6229 | 1171963.0966 | 2769075.8029 | 1171953.1936
5 | 2769004.3409 | 1172023.8563 | 2769017.7317 | 1172005.261 | 2769021.1649 | 1172000.4978 | 2769028.2622 | 1171990.1105 | 2769030.2902 | 1171987.9546
6 | 2769030.2902 | 1171987.9546 | 2769041.1869 | 1171976.3843 | 2769048.3501 | 1171965.0202 | 2769064.1954 | 1171949.786 | 2769076.1072 | 1171938.3222 | 2769088.476 | 1171922.8678
7 | 2769030.2902 | 1171987.9546 | 2769064.6663 | 1171978.3718
8 | 2769149.524 | 1172024.5558 | 2769160.2673 | 1172034.99 | 2769182.9779 | 1172041.7692 | 2769206.7808 | 1172046.6617
9 | 2769075.8029 | 1171953.1936 | 2769102.5746 | 1171939.4685 | 2769129.7714 | 1171918.271 | 2769136.0449 | 1171913.7659 | 2769145.2372 | 1171909.7212 | 2769154.1959 | 1171907.7162 | 2769158.8765 | 1171907.6088
10 | 2769075.8029 | 1171953.1936 | 2769106.996 | 1171959.7357
11 | 2769004.3409 | 1172023.8563 | 2768996.3419 | 1172034.4476
12 | 2769004.3409 | 1172023.8563 | 2768995.8577 | 1172021.2152 | 2768986.9694 | 1172017.2932
13 | 2769088.476 | 1171922.8678 | 2769072.7075 | 1171917.1742 | 2769047.9697 | 1171907.1826
14 | 2768996.3419 | 1172034.4476 | 2768995.6716 | 1172035.3352
15 | 2768986.9694 | 1172017.2932 | 2768979.7314 | 1172014.0995 | 2768968.3106 | 1172010.6049
16 | 2769158.8765 | 1171907.6088 | 2769164.1991 | 1171907.4866 | 2769181.6604 | 1171911.6486
17 | 2769106.996 | 1171959.7357 | 2769128.1995 | 1171964.1827
18 | 2769047.9697 | 1171907.1826 | 2769047.4595 | 1171906.9766 | 2769042.7373 | 1171905.2409
19 | 2768989.7431 | 1172043.185 | 2768995.6716 | 1172035.3352
20 | 2769014.7443 | 1171891.7053 | 2769027.1103 | 1171899.4971 | 2769042.7373 | 1171905.2409
21 | 2769181.6604 | 1171911.6486 | 2769186.5303 | 1171912.8094 | 2769195.8712 | 1171914.3517 | 2769198.1992 | 1171914.2637
22 | 2769128.1995 | 1171964.1827 | 2769156.6945 | 1171970.1589
23 | 2768892.6451 | 1172027.6302 | 2768915.5961 | 1172030.4701
24 | 2768935.951 | 1172033.5851 | 2768921.7115 | 1172031.2268 | 2768915.5961 | 1172030.4701
25 | 2768935.951 | 1172033.5851 | 2768950.8225 | 1172036.2378
26 | 2768935.951 | 1172033.5851 | 2768926.0205 | 1172059.0372
27 | 2768950.8225 | 1172036.2378 | 2768953.8683 | 1172036.7811
28 | 2768921.7534 | 1172069.9738 | 2768926.0205 | 1172059.0372
29 | 2768953.8683 | 1172036.7811 | 2768968.2244 | 1172039.3419
30 | 2768908.1866 | 1172068.2806 | 2768921.7534 | 1172069.9738 | 2768921.7534 | 1172069.9738
31 | 2768989.7431 | 1172043.185 | 2768971.4876 | 1172039.9239 | 2768968.2244 | 1172039.3419
32 | 2768908.1866 | 1172068.2806 | 2768898.1361 | 1172067.0262
33 | 2768989.7431 | 1172043.185 | 2768976.5727 | 1172063.7439 | 2768974.0471 | 1172068.014
34 | 2768973.3662 | 1172069.1652 | 2768974.0471 | 1172068.014
35 | 2768973.3662 | 1172069.1652 | 2768971.9626 | 1172071.5384
36 | 2768963.6654 | 1172085.5669 | 2768971.9626 | 1172071.5384
37 | 2769005.7992 | 1172103.602 | 2769012.5075 | 1172105.7478
38 | 2768992.2667 | 1172107.6692 | 2769005.7992 | 1172103.602
39 | 2769031.7278 | 1172120.3134 | 2769026.1444 | 1172110.1138 | 2769016.0932 | 1172106.8947 | 2769012.5075 | 1172105.7478
40 | 2768992.2667 | 1172107.6692 | 2768977.0323 | 1172103.387
41 | 2768992.2667 | 1172107.6692 | 2768996.9995 | 1172109.1168
42 | 2769031.7278 | 1172120.3134 | 2769039.1568 | 1172122.7318
43 | 2769031.7278 | 1172120.3134 | 2769022.0749 | 1172117.171
44 | 2768961.708 | 1172099.0794 | 2768977.0323 | 1172103.387
45 | 2769039.1568 | 1172122.7318 | 2769040.928 | 1172123.3084 | 2769065.4685 | 1172131.2923
46 | 2768948.1978 | 1172104.8044 | 2768959.3757 | 1172098.4577 | 2768961.708 | 1172099.0794
47 | 2768956.5803 | 1172097.7006 | 2768959.3757 | 1172098.4577 | 2768961.708 | 1172099.0794
48 | 2769065.4685 | 1172131.2923 | 2769067.6867 | 1172132.014 | 2769091.9093 | 1172140.2924
49 | 2768948.1978 | 1172104.8044 | 2768928.4329 | 1172115.7877
50 | 2768948.1978 | 1172104.8044 | 2768954.5917 | 1172114.771
51 | 2768956.5803 | 1172097.7006 | 2768938.6205 | 1172094.051
52 | 2768956.5803 | 1172097.7006 | 2768958.7251 | 1172091.9335
53 | 2769114.609 | 1172150.128 | 2769104.1446 | 1172144.4739 | 2769091.9093 | 1172140.2924
54 | 2769132.8142 | 1172163.0424 | 2769127.1282 | 1172158.3892 | 2769117.0218 | 1172151.4317 | 2769114.609 | 1172150.128
55 | 2769132.8142 | 1172163.0424 | 2769139.285 | 1172165.8638
56 | 2769153.164 | 1172171.9151 | 2769139.285 | 1172165.8638
57 | 2768963.6654 | 1172085.5669 | 2768958.7251 | 1172091.9335
58 | 2768971.8268 | 1172133.873 | 2768965.9365 | 1172123.9651 | 2768959.7148 | 1172117.6733 | 2768954.5917 | 1172114.771
59 | 2769156.6945 | 1171970.1589 | 2769177.8507 | 1171974.5959
60 | 2769181.9734 | 1171975.4606 | 2769177.8507 | 1171974.5959
61 | 2769181.9734 | 1171975.4606 | 2769196.9146 | 1171978.5942 | 2769203.8028 | 1171978.0767 | 2769210.2338 | 1171976.1339 | 2769222.3733 | 1171970.2763
62 | 2769199.0946 | 1171914.2299 | 2769198.1992 | 1171914.2637
63 | 2769223.2631 | 1171969.8469 | 2769222.3733 | 1171970.2763
64 | 2769271.5353 | 1171953.7342 | 2769254.9041 | 1171955.541 | 2769250.974 | 1171956.4756 | 2769223.2631 | 1171969.8469
65 | 2769271.5353 | 1171953.7342 | 2769276.4984 | 1171953.1949
66 | 2769294.0636 | 1171954.2888 | 2769289.5287 | 1171952.7034 | 2769282.6139 | 1171952.5305 | 2769276.4984 | 1171953.1949
67 | 2769305.4597 | 1171960.2621 | 2769295.8956 | 1171954.9293 | 2769294.0636 | 1171954.2888
68 | 2769305.4597 | 1171960.2621 | 2769315.6097 | 1171965.9216
69 | 2769318.1818 | 1171968.6144 | 2769316.1897 | 1171966.245 | 2769315.6097 | 1171965.9216
70 | 2769325.9138 | 1171988.3832 | 2769324.3731 | 1171984.1139 | 2769318.1818 | 1171968.6144 | 2769318.1818 | 1171968.6144
71 | 2769274.3524 | 1172005.7898 | 2769299.2689 | 1172012.7874 | 2769311.0421 | 1172021.1712 | 2769313.7163 | 1172022.4255 | 2769316.3982 | 1172022.3233 | 2769318.5359 | 1172020.8934 | 2769329.8069 | 1172001.7719 | 2769329.9034 | 1171999.4392 | 2769325.9138 | 1171988.3832
72 | 2769256.678 | 1171917.0788 | 2769240.1028 | 1171916.1108 | 2769226.0314 | 1171913.2117 | 2769199.0946 | 1171914.2299
73 | 2769256.678 | 1171917.0788 | 2769267.0737 | 1171919.2182 | 2769291.4 | 1171919.7489 | 2769317.0869 | 1171918.4497 | 2769324.0482 | 1171917.4591
74 | 2769256.678 | 1171917.0788 | 2769276.8054 | 1171907.1817 | 2769309.5373 | 1171894.115 | 2769352.4043 | 1171867.4719
75 | 2769324.0482 | 1171917.4591 | 2769328.6853 | 1171916.7993
76 | 2769352.4043 | 1171867.4719 | 2769370.2741 | 1171856.3652
77 | 2769348.1972 | 1171914.023 | 2769328.6853 | 1171916.7993
78 | 2769370.2741 | 1171856.3652 | 2769372.6774 | 1171854.8715 | 2769380.9554 | 1171851.7688 | 2769388.2469 | 1171851.0739 | 2769398.8293 | 1171852.2957 | 2769405.0272 | 1171854.5147
79 | 2769348.1972 | 1171914.023 | 2769348.1972 | 1171914.023 | 2769365.8973 | 1171908.2478
80 | 2769405.0272 | 1171854.5147 | 2769413.667 | 1171857.6079 | 2769418.6379 | 1171860.751 | 2769428.6163 | 1171869.8073 | 2769429.3092 | 1171870.2918
81 | 2769384.5897 | 1171902.1488 | 2769365.8973 | 1171908.2478
82 | 2769404.0824 | 1171896.6865 | 2769400.021 | 1171897.1139 | 2769384.5897 | 1171902.1488
83 | 2769425.0719 | 1171909.239 | 2769423.6544 | 1171906.7337 | 2769417.3953 | 1171900.4181 | 2769412.0198 | 1171897.5083 | 2769406.2704 | 1171896.4563 | 2769404.0824 | 1171896.6865
84 | 2769427.1497 | 1171912.9116 | 2769425.0719 | 1171909.239
85 | 2769428.7506 | 1171915.7411 | 2769427.1497 | 1171912.9116
86 | 2769429.3092 | 1171870.2918 | 2769467.6276 | 1171897.0878

## bus_geodata
| x | y | coords
0 | 2769121.0858 | 1172047.3244
1 | 2769049.1153 | 1172026.152
2 | 2769134.8183 | 1172028.1448
3 | 2769030.2902 | 1171987.9546
4 | 2769149.524 | 1172024.5558
5 | 2769206.7808 | 1172046.6617
6 | 2769075.8029 | 1171953.1936
7 | 2769004.3409 | 1172023.8563
8 | 2769088.476 | 1171922.8678
9 | 2769064.6663 | 1171978.3718
10 | 2768996.3419 | 1172034.4476
11 | 2768986.9694 | 1172017.2932
12 | 2769158.8765 | 1171907.6088
13 | 2769106.996 | 1171959.7357
14 | 2769047.9697 | 1171907.1826
15 | 2768995.6716 | 1172035.3352
16 | 2768968.3106 | 1172010.6049
17 | 2769042.7373 | 1171905.2409
18 | 2769014.7443 | 1171891.7053
19 | 2769181.6604 | 1171911.6486
20 | 2769128.1995 | 1171964.1827
21 | 2768892.6451 | 1172027.6302
22 | 2768915.5961 | 1172030.4701
23 | 2768935.951 | 1172033.5851
24 | 2768950.8225 | 1172036.2378
25 | 2768926.0205 | 1172059.0372
26 | 2768953.8683 | 1172036.7811
27 | 2768921.7534 | 1172069.9738
28 | 2768968.2244 | 1172039.3419
29 | 2768908.1866 | 1172068.2806
30 | 2768989.7431 | 1172043.185
31 | 2768974.0471 | 1172068.014
32 | 2768973.3662 | 1172069.1652
33 | 2768971.9626 | 1172071.5384
34 | 2769005.7992 | 1172103.602
35 | 2769012.5075 | 1172105.7478
36 | 2768992.2667 | 1172107.6692
37 | 2769031.7278 | 1172120.3134
38 | 2768977.0323 | 1172103.387
39 | 2768996.9995 | 1172109.1168
40 | 2769039.1568 | 1172122.7318
41 | 2769022.0749 | 1172117.171
42 | 2768961.708 | 1172099.0794
43 | 2769065.4685 | 1172131.2923
44 | 2768948.1978 | 1172104.8044
45 | 2768956.5803 | 1172097.7006
46 | 2769091.9093 | 1172140.2924
47 | 2769114.609 | 1172150.128
48 | 2769132.8142 | 1172163.0424
49 | 2769139.285 | 1172165.8638
50 | 2769153.164 | 1172171.9151
51 | 2768963.6654 | 1172085.5669
52 | 2768958.7251 | 1172091.9335
53 | 2768928.4329 | 1172115.7877
54 | 2768954.5917 | 1172114.771
55 | 2768938.6205 | 1172094.051
56 | 2768971.8268 | 1172133.873
57 | 2768898.1361 | 1172067.0262
58 | 2769156.6945 | 1171970.1589
59 | 2769177.8507 | 1171974.5959
60 | 2769181.9734 | 1171975.4606
61 | 2769198.1992 | 1171914.2637
62 | 2769222.3733 | 1171970.2763
63 | 2769223.2631 | 1171969.8469
64 | 2769271.5353 | 1171953.7342
65 | 2769276.4984 | 1171953.1949
66 | 2769294.0636 | 1171954.2888
67 | 2769305.4597 | 1171960.2621
68 | 2769315.6097 | 1171965.9216
69 | 2769318.1818 | 1171968.6144
70 | 2769325.9138 | 1171988.3832
71 | 2769274.3524 | 1172005.7898
72 | 2769199.0946 | 1171914.2299
73 | 2769256.678 | 1171917.0788
74 | 2769324.0482 | 1171917.4591
75 | 2769352.4043 | 1171867.4719
76 | 2769328.6853 | 1171916.7993
77 | 2769370.2741 | 1171856.3652
78 | 2769348.1972 | 1171914.023
79 | 2769405.0272 | 1171854.5147
80 | 2769365.8973 | 1171908.2478
81 | 2769384.5897 | 1171902.1488
82 | 2769404.0824 | 1171896.6865
83 | 2769425.0719 | 1171909.239
84 | 2769427.1497 | 1171912.9116
85 | 2769428.7506 | 1171915.7411
86 | 2769429.3092 | 1171870.2918
87 | 2769467.6276 | 1171897.0878
88 | 2769149.524 | 1172024.5558

## line_std_types
| c_nf_per_km | r_ohm_per_km | x_ohm_per_km | max_i_ka | type | q_mm2 | alpha | voltage_rating
NAYY 4x50 SE | 210 | 0.642 | 0.083 | 0.142 | cs | 50 | 0.00403 | LV
NAYY 4x120 SE | 264 | 0.225 | 0.08 | 0.242 | cs | 120 | 0.00403 | LV
NAYY 4x150 SE | 261 | 0.208 | 0.08 | 0.27 | cs | 150 | 0.00403 | LV
NA2XS2Y 1x95 RM/25 12/20 kV | 216 | 0.313 | 0.132 | 0.252 | cs | 95 | 0.00403 | MV
NA2XS2Y 1x185 RM/25 12/20 kV | 273 | 0.161 | 0.117 | 0.362 | cs | 185 | 0.00403 | MV
NA2XS2Y 1x240 RM/25 12/20 kV | 304 | 0.122 | 0.112 | 0.421 | cs | 240 | 0.00403 | MV
NA2XS2Y 1x95 RM/25 6/10 kV | 315 | 0.313 | 0.123 | 0.249 | cs | 95 | 0.00403 | MV
NA2XS2Y 1x185 RM/25 6/10 kV | 406 | 0.161 | 0.11 | 0.358 | cs | 185 | 0.00403 | MV
NA2XS2Y 1x240 RM/25 6/10 kV | 456 | 0.122 | 0.105 | 0.416 | cs | 240 | 0.00403 | MV
NA2XS2Y 1x150 RM/25 12/20 kV | 250 | 0.206 | 0.116 | 0.319 | cs | 150 | 0.00403 | MV
NA2XS2Y 1x120 RM/25 12/20 kV | 230 | 0.253 | 0.119 | 0.283 | cs | 120 | 0.00403 | MV
NA2XS2Y 1x70 RM/25 12/20 kV | 190 | 0.443 | 0.132 | 0.22 | cs | 70 | 0.00403 | MV
NA2XS2Y 1x150 RM/25 6/10 kV | 360 | 0.206 | 0.11 | 0.315 | cs | 150 | 0.00403 | MV
NA2XS2Y 1x120 RM/25 6/10 kV | 340 | 0.253 | 0.113 | 0.28 | cs | 120 | 0.00403 | MV
NA2XS2Y 1x70 RM/25 6/10 kV | 280 | 0.443 | 0.123 | 0.217 | cs | 70 | 0.00403 | MV
N2XS(FL)2Y 1x120 RM/35 64/110 kV | 112 | 0.153 | 0.166 | 0.366 | cs | 120 | 0.00393 | HV
N2XS(FL)2Y 1x185 RM/35 64/110 kV | 125 | 0.099 | 0.156 | 0.457 | cs | 185 | 0.00393 | HV
N2XS(FL)2Y 1x240 RM/35 64/110 kV | 135 | 0.075 | 0.149 | 0.526 | cs | 240 | 0.00393 | HV
N2XS(FL)2Y 1x300 RM/35 64/110 kV | 144 | 0.06 | 0.144 | 0.588 | cs | 300 | 0.00393 | HV
15-AL1/3-ST1A 0.4 | 11 | 1.8769 | 0.35 | 0.105 | ol | 16 | 0.00403 | LV
24-AL1/4-ST1A 0.4 | 11.25 | 1.2012 | 0.335 | 0.14 | ol | 24 | 0.00403 | LV
48-AL1/8-ST1A 0.4 | 12.2 | 0.5939 | 0.3 | 0.21 | ol | 48 | 0.00403 | LV
94-AL1/15-ST1A 0.4 | 13.2 | 0.306 | 0.29 | 0.35 | ol | 94 | 0.00403 | LV
34-AL1/6-ST1A 10.0 | 9.7 | 0.8342 | 0.36 | 0.17 | ol | 34 | 0.00403 | MV
48-AL1/8-ST1A 10.0 | 10.1 | 0.5939 | 0.35 | 0.21 | ol | 48 | 0.00403 | MV
70-AL1/11-ST1A 10.0 | 10.4 | 0.4132 | 0.339 | 0.29 | ol | 70 | 0.00403 | MV
94-AL1/15-ST1A 10.0 | 10.75 | 0.306 | 0.33 | 0.35 | ol | 94 | 0.00403 | MV
122-AL1/20-ST1A 10.0 | 11.1 | 0.2376 | 0.323 | 0.41 | ol | 122 | 0.00403 | MV
149-AL1/24-ST1A 10.0 | 11.25 | 0.194 | 0.315 | 0.47 | ol | 149 | 0.00403 | MV
34-AL1/6-ST1A 20.0 | 9.15 | 0.8342 | 0.382 | 0.17 | ol | 34 | 0.00403 | MV
48-AL1/8-ST1A 20.0 | 9.5 | 0.5939 | 0.372 | 0.21 | ol | 48 | 0.00403 | MV
70-AL1/11-ST1A 20.0 | 9.7 | 0.4132 | 0.36 | 0.29 | ol | 70 | 0.00403 | MV
94-AL1/15-ST1A 20.0 | 10 | 0.306 | 0.35 | 0.35 | ol | 94 | 0.00403 | MV
122-AL1/20-ST1A 20.0 | 10.3 | 0.2376 | 0.344 | 0.41 | ol | 122 | 0.00403 | MV
149-AL1/24-ST1A 20.0 | 10.5 | 0.194 | 0.337 | 0.47 | ol | 149 | 0.00403 | MV
184-AL1/30-ST1A 20.0 | 10.75 | 0.1571 | 0.33 | 0.535 | ol | 184 | 0.00403 | MV
243-AL1/39-ST1A 20.0 | 11 | 0.1188 | 0.32 | 0.645 | ol | 243 | 0.00403 | MV
48-AL1/8-ST1A 110.0 | 8 | 0.5939 | 0.46 | 0.21 | ol | 48 | 0.00403 | HV
70-AL1/11-ST1A 110.0 | 8.4 | 0.4132 | 0.45 | 0.29 | ol | 70 | 0.00403 | HV
94-AL1/15-ST1A 110.0 | 8.65 | 0.306 | 0.44 | 0.35 | ol | 94 | 0.00403 | HV
122-AL1/20-ST1A 110.0 | 8.5 | 0.2376 | 0.43 | 0.41 | ol | 122 | 0.00403 | HV
149-AL1/24-ST1A 110.0 | 8.75 | 0.194 | 0.41 | 0.47 | ol | 149 | 0.00403 | HV
184-AL1/30-ST1A 110.0 | 8.8 | 0.1571 | 0.4 | 0.535 | ol | 184 | 0.00403 | HV
243-AL1/39-ST1A 110.0 | 9 | 0.1188 | 0.39 | 0.645 | ol | 243 | 0.00403 | HV
305-AL1/39-ST1A 110.0 | 9.2 | 0.0949 | 0.38 | 0.74 | ol | 305 | 0.00403 | HV
490-AL1/64-ST1A 110.0 | 9.75 | 0.059 | 0.37 | 0.96 | ol | 490 | 0.00403 | HV
679-AL1/86-ST1A 110.0 | 9.95 | 0.042 | 0.36 | 1.15 | ol | 679 | 0.00403 | HV
490-AL1/64-ST1A 220.0 | 10 | 0.059 | 0.285 | 0.96 | ol | 490 | 0.00403 | HV
679-AL1/86-ST1A 220.0 | 11.7 | 0.042 | 0.275 | 1.15 | ol | 679 | 0.00403 | HV
490-AL1/64-ST1A 380.0 | 11 | 0.059 | 0.253 | 0.96 | ol | 490 | 0.00403 | HV
679-AL1/86-ST1A 380.0 | 14.6 | 0.042 | 0.25 | 1.15 | ol | 679 | 0.00403 | HV

## trafo_std_types
| i0_percent | pfe_kw | vkr_percent | sn_mva | vn_lv_kv | vn_hv_kv | vk_percent | shift_degree | vector_group | tap_side | tap_neutral | tap_min | tap_max | tap_step_degree | tap_step_percent | tap_phase_shifter
160 MVA 380/110 kV | 0.06 | 60 | 0.25 | 160 | 110 | 380 | 12.2 | 0 | Yy0 | hv | 0 | -9 | 9 | 0 | 1.5 | FALSE
100 MVA 220/110 kV | 0.06 | 55 | 0.26 | 100 | 110 | 220 | 12 | 0 | Yy0 | hv | 0 | -9 | 9 | 0 | 1.5 | FALSE
63 MVA 110/20 kV | 0.04 | 22 | 0.32 | 63 | 20 | 110 | 18 | 150 | YNd5 | hv | 0 | -9 | 9 | 0 | 1.5 | FALSE
40 MVA 110/20 kV | 0.05 | 18 | 0.34 | 40 | 20 | 110 | 16.2 | 150 | YNd5 | hv | 0 | -9 | 9 | 0 | 1.5 | FALSE
25 MVA 110/20 kV | 0.07 | 14 | 0.41 | 25 | 20 | 110 | 12 | 150 | YNd5 | hv | 0 | -9 | 9 | 0 | 1.5 | FALSE
63 MVA 110/10 kV | 0.04 | 22 | 0.32 | 63 | 10 | 110 | 18 | 150 | YNd5 | hv | 0 | -9 | 9 | 0 | 1.5 | FALSE
40 MVA 110/10 kV | 0.05 | 18 | 0.34 | 40 | 10 | 110 | 16.2 | 150 | YNd5 | hv | 0 | -9 | 9 | 0 | 1.5 | FALSE
25 MVA 110/10 kV | 0.07 | 14 | 0.41 | 25 | 10 | 110 | 12 | 150 | YNd5 | hv | 0 | -9 | 9 | 0 | 1.5 | FALSE
0.25 MVA 20/0.4 kV | 0.32 | 0.8 | 1.44 | 0.25 | 0.4 | 20 | 6 | 150 | Yzn5 | hv | 0 | -2 | 2 | 0 | 2.5 | FALSE
0.4 MVA 20/0.4 kV | 0.3375 | 1.35 | 1.425 | 0.4 | 0.4 | 20 | 6 | 150 | Dyn5 | hv | 0 | -2 | 2 | 0 | 2.5 | FALSE
0.63 MVA 20/0.4 kV | 0.2619 | 1.65 | 1.206 | 0.63 | 0.4 | 20 | 6 | 150 | Dyn5 | hv | 0 | -2 | 2 | 0 | 2.5 | FALSE
0.25 MVA 10/0.4 kV | 0.24 | 0.6 | 1.2 | 0.25 | 0.4 | 10 | 4 | 150 | Dyn5 | hv | 0 | -2 | 2 | 0 | 2.5 | FALSE
0.4 MVA 10/0.4 kV | 0.2375 | 0.95 | 1.325 | 0.4 | 0.4 | 10 | 4 | 150 | Dyn5 | hv | 0 | -2 | 2 | 0 | 2.5 | FALSE
0.63 MVA 10/0.4 kV | 0.1873 | 1.18 | 1.0794 | 0.63 | 0.4 | 10 | 4 | 150 | Dyn5 | hv | 0 | -2 | 2 | 0 | 2.5 | FALSE

## trafo3w_std_types
| sn_hv_mva | sn_mv_mva | sn_lv_mva | vn_hv_kv | vn_mv_kv | vn_lv_kv | vk_hv_percent | vk_mv_percent | vk_lv_percent | vkr_hv_percent | vkr_mv_percent | vkr_lv_percent | pfe_kw | i0_percent | shift_mv_degree | shift_lv_degree | vector_group | tap_side | tap_neutral | tap_min | tap_max | tap_step_percent
63/25/38 MVA 110/20/10 kV | 63 | 25 | 38 | 110 | 20 | 10 | 10.4 | 10.4 | 10.4 | 0.28 | 0.32 | 0.35 | 35 | 0.89 | 0 | 0 | YN0yn0yn0 | hv | 0 | -10 | 10 | 1.2
63/25/38 MVA 110/10/10 kV | 63 | 25 | 38 | 110 | 10 | 10 | 10.4 | 10.4 | 10.4 | 0.28 | 0.32 | 0.35 | 35 | 0.89 | 0 | 0 | YN0yn0yn0 | hv | 0 | -10 | 10 | 1.2

## fuse_std_types
| fuse_type | i_rated_a | t_avg | t_min | t_total | x_avg | x_min | x_total
HV 100A | HV 100A | 100 | 0 | [10.0, 3.64, 0.854, 0.281, 0.1, 0.0531, 0.022, 0.01] | [10.0, 4.267, 1.21, 0.403, 0.1, 0.058, 0.022, 0.01] | 0 | [300.0, 350.0, 450.0, 550.0, 700.0, 850.0, 1200.0, 1752.0] | [600.0, 700.0, 900.0, 1150.0, 1665.0, 2000.0, 3000.0, 4313.0]
HV 10A | HV 10A | 10 | 0 | [10.0, 1675.0, 0.344, 0.156, 0.1, 0.0417, 0.0171, 0.01] | [10.0, 1.3, 0.3, 0.155, 0.1, 0.0555, 0.023, 0.01] | 0 | [30.0, 32.0, 35.0, 37.0, 39.0, 50.0, 70.0, 88.0] | [60.0, 70.0, 80.0, 87.0, 94.0, 110.0, 150.0, 216.0]
HV 125A | HV 125A | 125 | 0 | [10.0, 1.82, 0.344, 0.1, 0.0467, 0.0269, 0.01] | [10.0, 2.478, 0.426, 0.1, 0.0427, 0.0211, 0.01] | 0 | [375.0, 500.0, 700.0, 925.0, 1200.0, 1500.0, 2341.0] | [750.0, 1000.0, 1500.0, 2200.0, 3000.0, 4000.0, 5765.0]
HV 160A | HV 160A | 160 | 0 | [10.0, 4.15, 1.03, 0.198, 0.1, 0.051, 0.0172, 0.01] | [10.0, 2.3, 0.734, 0.274, 0.1, 0.046, 0.0177, 0.01] | 0 | [480.0, 550.0, 700.0, 1000.0, 1260.0, 1600.0, 2500.0, 3227.0] | [960.0, 1300.0, 1700.0, 2200.0, 2996.0, 4000.0, 6000.0, 7946.0]
HV 16A | HV 16A | 16 | 0 | [10.0, 0.352, 0.164, 0.1, 0.0649, 0.0342, 0.01] | [10.0, 2.34, 0.722, 0.181, 0.1, 0.055, 0.0296, 0.01] | 0 | [48.0, 60.0, 65.0, 71.0, 80.0, 100.0, 162.0] | [96.0, 110.0, 125.0, 150.0, 168.0, 200.0, 250.0, 398.0]
HV 200A | HV 200A | 200 | 0 | [10.0, 4.267, 1.21, 0.403, 0.1, 0.058, 0.022, 0.01] | [10.0, 3.73, 1.654, 0.328, 0.1, 0.0531, 0.019, 0.01] | 0 | [600.0, 700.0, 900.0, 1150.0, 1665.0, 2000.0, 3000.0, 4313.0] | [1200.0, 1500.0, 1800.0, 2700.0, 3960.0, 5000.0, 7500.0, 10620.0]
HV 20A | HV 20A | 20 | 0 | [10.0, 1.3, 0.3, 0.155, 0.1, 0.0555, 0.023, 0.01] | [10.0, 1.3, 0.161, 0.1, 0.0611, 0.0399, 0.0141, 0.01] | 0 | [60.0, 70.0, 80.0, 87.0, 94.0, 110.0, 150.0, 216.0] | [120.0, 150.0, 200.0, 223.0, 260.0, 300.0, 450.0, 532.0]
HV 25A | HV 25A | 25 | 0 | [10.0, 2.512, 0.833, 0.299, 0.1, 0.0372, 0.0223, 0.01] | [10.0, 3.125, 0.597, 0.198, 0.1, 0.0378, 0.022, 0.01] | 0 | [75.0, 82.0, 90.0, 100.0, 124.0, 170.0, 200.0, 289.0] | [150.0, 170.0, 210.0, 250.0, 294.0, 400.0, 500.0, 711.0]
HV 31.5A | HV 31.5A | 31.5 | 0 | [10.0, 2.34, 0.722, 0.181, 0.1, 0.055, 0.0296, 0.01] | [10.0, 2.84, 0.368, 0.164, 0.1, 0.0621, 0.0378, 0.0195, 0.01] | 0 | [95.0, 110.0, 125.0, 150.0, 165.0, 200.0, 250.0, 390.0] | [189.0, 220.0, 300.0, 350.0, 393.0, 450.0, 530.0, 700.0, 960.0]
HV 40A | HV 40A | 40 | 0 | [10.0, 1.3, 0.161, 0.1, 0.0611, 0.0399, 0.0141, 0.01] | [10.0, 2.05, 0.369, 0.198, 0.1, 0.051, 0.0298, 0.01] | 0 | [120.0, 150.0, 200.0, 223.0, 260.0, 300.0, 450.0, 532.0] | [240.0, 300.0, 400.0, 450.0, 530.0, 650.0, 800.0, 1311.0]
HV 50A | HV 50A | 50 | 0 | [10.0, 3.215, 0.597, 0.198, 0.1, 0.0378, 0.022, 0.01] | [10.0, 3.64, 0.854, 0.281, 0.1, 0.0531, 0.022, 0.01] | 0 | [150.0, 170.0, 210.0, 250.0, 294.0, 400.0, 500.0, 711.0] | [300.0, 350.0, 450.0, 550.0, 700.0, 850.0, 1200.0, 1752.0]
HV 6.3A | HV 6.3A | 6.3 | 0 | [10.0, 1.39, 0.344, 0.168, 0.1, 0.056, 0.0263, 0.01] | [10.0, 1.711, 0.516, 0.198, 0.1, 0.0634, 0.0303, 0.01] | 0 | [19.0, 19.5, 20.4, 20.8, 22.0, 25.0, 32.0, 48.0] | [38.0, 40.0, 43.0, 48.0, 53.0, 60.0, 75.0, 118.0]
HV 63A | HV 63A | 63 | 0 | [10.0, 2.84, 0.368, 0.164, 0.1, 0.0621, 0.0378, 0.0195, 0.01] | [10.0, 1.82, 0.344, 0.1, 0.0467, 0.0269, 0.01] | 0 | [189.0, 220.0, 300.0, 350.0, 393.0, 450.0, 530.0, 700.0, 961.0] | [378.0, 500.0, 700.0, 934.0, 1200.0, 1500.0, 2366.0]
HV 80A | HV 80A | 80 | 0 | [10.0, 2.05, 0.369, 0.198, 0.1, 0.051, 0.0298, 0.01] | [10.0, 4.15, 1.03, 0.198, 0.1, 0.051, 0.0172, 0.01] | 0 | [240.0, 300.0, 400.0, 450.0, 530.0, 650.0, 800.0, 1311.0] | [480.0, 550.0, 700.0, 1000.0, 1260.0, 1600.0, 2500.0, 3227.0]
Siemens NH-1-100 | Siemens NH-1-100 | 100 | [5400.0, 2000.0, 400.0, 20.0, 1.0, 0.2, 0.012, 0.004] | 0 | 0 | [150.0, 190.0, 250.0, 430.0, 900.0, 1250.0, 2700.0, 3600.0] | 0 | 0
Siemens NH-1-125 | Siemens NH-1-125 | 125 | [4800.0, 120.0, 7.0, 0.1, 0.004] | 0 | 0 | [180.0, 400.0, 740.0, 2000.0, 4250.0] | 0 | 0
Siemens NH-1-16 | Siemens NH-1-16 | 16 | [4000.0, 400.0, 2.0, 0.1, 0.04, 0.01] | 0 | 0 | [26.0, 35.0, 75.0, 150.0, 200.0, 300.0] | 0 | 0
Siemens NH-1-160 | Siemens NH-1-160 | 160 | [4800.0, 120.0, 7.0, 0.1, 0.004] | 0 | 0 | [210.0, 500.0, 900.0, 2300.0, 5000.0] | 0 | 0
Siemens NH-1-25 | Siemens NH-1-25 | 25 | [4000.0, 1000.0, 10.0, 0.2, 0.02, 0.01] | 0 | 0 | [40.0, 50.0, 100.0, 210.0, 400.0, 500.0] | 0 | 0
Siemens NH-1-50 | Siemens NH-1-50 | 50 | [4000.0, 40.0, 4.0, 1.0, 0.02, 0.01] | 0 | 0 | [86.0, 200.0, 300.0, 400.0, 1000.0, 1280.0] | 0 | 0
Siemens NH-1-63 | Siemens NH-1-63 | 63 | [4000.0, 100.0, 10.0, 2.0, 0.04, 0.01] | 0 | 0 | [100.0, 200.0, 300.0, 400.0, 1000.0, 1500.0] | 0 | 0
Siemens NH-1-80 | Siemens NH-1-80 | 80 | [4800.0, 120.0, 7.0, 0.1, 0.01] | 0 | 0 | [150.58, 250.0, 450.0, 1150.0, 2470.0] | 0 | 0
Siemens NH-2-1000 | Siemens NH-2-1000 | 1000 | [4800.0, 120.0, 7.0, 0.1, 0.004] | 0 | 0 | [1900.0, 3500.0, 8400.0, 24000.0, 52000.0] | 0 | 0
Siemens NH-2-200 | Siemens NH-2-200 | 200 | [4800.0, 120.0, 7.0, 0.1, 0.004] | 0 | 0 | [280.0, 650.0, 1200.0, 3000.0, 7000.0] | 0 | 0
Siemens NH-2-224 | Siemens NH-2-224 | 224 | [4800.0, 120.0, 7.0, 0.2, 0.04, 0.004] | 0 | 0 | [400.0, 750.0, 1453.0, 3025.0, 4315.0, 7600.0] | 0 | 0
Siemens NH-2-250 | Siemens NH-2-250 | 250 | [4800.0, 120.0, 7.0, 0.1, 0.004] | 0 | 0 | [450.0, 800.0, 1650.0, 4000.0, 8500.0] | 0 | 0
Siemens NH-2-315 | Siemens NH-2-315 | 315 | [4800.0, 120.0, 7.0, 0.1, 0.004] | 0 | 0 | [550.0, 920.0, 1900.0, 5000.0, 11000.0] | 0 | 0
Siemens NH-2-355 | Siemens NH-2-355 | 355 | [4800.0, 120.0, 6.0, 0.1, 0.004] | 0 | 0 | [650.0, 1116.27, 2350.0, 5840.0, 12790.0] | 0 | 0
Siemens NH-2-400 | Siemens NH-2-400 | 400 | [4800.0, 120.0, 7.0, 0.1, 0.004] | 0 | 0 | [720.0, 1350.0, 2800.0, 6500.0, 15000.0] | 0 | 0
Siemens NH-2-425 | Siemens NH-2-425 | 425 | [4800.0, 120.0, 7.0, 0.1, 0.004] | 0 | 0 | [850.0, 1500.0, 3050.0, 7500.0, 16500.0] | 0 | 0
Siemens NH-2-630 | Siemens NH-2-630 | 630 | [4800.0, 120.0, 7.0, 0.1, 0.004] | 0 | 0 | [1200.0, 2000.0, 4800.0, 12000.0, 26000.0] | 0 | 0

## dtypes
| element | column | dtype
0 | bus | name | object
1 | bus | vn_kv | float64
2 | bus | type | object
3 | bus | zone | object
4 | bus | in_service | bool
5 | load | name | object
6 | load | bus | uint32
7 | load | p_mw | float64
8 | load | q_mvar | float64
9 | load | const_z_percent | float64
10 | load | const_i_percent | float64
11 | load | sn_mva | float64
12 | load | scaling | float64
13 | load | in_service | bool
14 | load | type | object
15 | ext_grid | name | object
16 | ext_grid | bus | uint32
17 | ext_grid | vm_pu | float64
18 | ext_grid | va_degree | float64
19 | ext_grid | slack_weight | float64
20 | ext_grid | in_service | bool
21 | line | name | object
22 | line | std_type | object
23 | line | from_bus | uint32
24 | line | to_bus | uint32
25 | line | length_km | float64
26 | line | r_ohm_per_km | float64
27 | line | x_ohm_per_km | float64
28 | line | c_nf_per_km | float64
29 | line | g_us_per_km | float64
30 | line | max_i_ka | float64
31 | line | df | float64
32 | line | parallel | uint32
33 | line | type | object
34 | line | in_service | bool
35 | trafo | name | object
36 | trafo | std_type | object
37 | trafo | hv_bus | uint32
38 | trafo | lv_bus | uint32
39 | trafo | sn_mva | float64
40 | trafo | vn_hv_kv | float64
41 | trafo | vn_lv_kv | float64
42 | trafo | vk_percent | float64
43 | trafo | vkr_percent | float64
44 | trafo | pfe_kw | float64
45 | trafo | i0_percent | float64
46 | trafo | shift_degree | float64
47 | trafo | tap_side | object
48 | trafo | tap_neutral | int32
49 | trafo | tap_min | int32
50 | trafo | tap_max | int32
51 | trafo | tap_step_percent | float64
52 | trafo | tap_step_degree | float64
53 | trafo | tap_pos | int32
54 | trafo | tap_phase_shifter | bool
55 | trafo | parallel | uint32
56 | trafo | df | float64
57 | trafo | in_service | bool
58 | line_geodata | coords | object
59 | bus_geodata | x | float64
60 | bus_geodata | y | float64
61 | bus_geodata | coords | object

## parameters
| version | format_version | converged | OPF_converged | name | f_hz | sn_mva
0 | 2.14.6 | 2.14.0 | FALSE | FALSE |  | 50 | 1