## bus
| name | vn_kv | type | zone | in_service
0 | bus_LV_3543-18_0_6_node_0 | 0.4 | n |  | TRUE
1 | bus_LV_3543-18_0_6_node_1 | 0.4 | n |  | TRUE
2 | bus_LV_3543-18_0_6_node_2 | 0.4 | n |  | TRUE
3 | bus_LV_3543-18_0_6_node_3 | 0.4 | n |  | TRUE
4 | bus_LV_3543-18_0_6_node_4 | 0.4 | n |  | TRUE
5 | bus_LV_3543-18_0_6_node_5 | 0.4 | n |  | TRUE
6 | bus_LV_3543-18_0_6_node_6 | 0.4 | n |  | TRUE
7 | bus_LV_3543-18_0_6_node_7 | 0.4 | n |  | TRUE
8 | bus_LV_3543-18_0_6_node_8 | 0.4 | n |  | TRUE
9 | bus_LV_3543-18_0_6_node_9 | 0.4 | n |  | TRUE
10 | bus_LV_3543-18_0_6_node_41 | 0.4 | n |  | TRUE
11 | bus_LV_3543-18_0_6_node_76 | 0.4 | n |  | TRUE
12 | bus_LV_3543-18_0_6_node_42 | 0.4 | n |  | TRUE
13 | bus_LV_3543-18_0_6_node_45 | 0.4 | n |  | TRUE
14 | bus_LV_3543-18_0_6_node_12 | 0.4 | n |  | TRUE
15 | bus_LV_3543-18_0_6_node_13 | 0.4 | n |  | TRUE
16 | bus_LV_3543-18_0_6_node_14 | 0.4 | n |  | TRUE
17 | bus_LV_3543-18_0_6_node_15 | 0.4 | n |  | TRUE
18 | bus_LV_3543-18_0_6_node_16 | 0.4 | n |  | TRUE
19 | bus_LV_3543-18_0_6_node_17 | 0.4 | n |  | TRUE
20 | bus_LV_3543-18_0_6_node_18 | 0.4 | n |  | TRUE
21 | bus_LV_3543-18_0_6_node_19 | 0.4 | n |  | TRUE
22 | bus_LV_3543-18_0_6_node_20 | 0.4 | n |  | TRUE
23 | bus_LV_3543-18_0_6_node_26 | 0.4 | n |  | TRUE
24 | bus_LV_3543-18_0_6_node_21 | 0.4 | n |  | TRUE
25 | bus_LV_3543-18_0_6_node_25 | 0.4 | n |  | TRUE
26 | bus_LV_3543-18_0_6_node_22 | 0.4 | n |  | TRUE
27 | bus_LV_3543-18_0_6_node_23 | 0.4 | n |  | TRUE
28 | bus_LV_3543-18_0_6_node_28 | 0.4 | n |  | TRUE
29 | bus_LV_3543-18_0_6_node_27 | 0.4 | n |  | TRUE
30 | bus_LV_3543-18_0_6_node_33 | 0.4 | n |  | TRUE
31 | bus_LV_3543-18_0_6_node_29 | 0.4 | n |  | TRUE
32 | bus_LV_3543-18_0_6_node_30 | 0.4 | n |  | TRUE
33 | bus_LV_3543-18_0_6_node_31 | 0.4 | n |  | TRUE
34 | bus_LV_3543-18_0_6_node_32 | 0.4 | n |  | TRUE
35 | bus_LV_3543-18_0_6_node_34 | 0.4 | n |  | TRUE
36 | bus_LV_3543-18_0_6_node_35 | 0.4 | n |  | TRUE
37 | bus_LV_3543-18_0_6_node_36 | 0.4 | n |  | TRUE
38 | bus_LV_3543-18_0_6_node_109 | 0.4 | n |  | TRUE
39 | bus_LV_3543-18_0_6_node_38 | 0.4 | n |  | TRUE
40 | bus_LV_3543-18_0_6_node_108 | 0.4 | n |  | TRUE
41 | bus_LV_3543-18_0_6_node_37 | 0.4 | n |  | TRUE
42 | bus_LV_3543-18_0_6_node_67 | 0.4 | n |  | TRUE
43 | bus_LV_3543-18_0_6_node_83 | 0.4 | n |  | TRUE
44 | bus_LV_3543-18_0_6_node_51 | 0.4 | n |  | TRUE
45 | bus_LV_3543-18_0_6_node_53 | 0.4 | n |  | TRUE
46 | bus_LV_3543-18_0_6_node_49 | 0.4 | n |  | TRUE
47 | bus_LV_3543-18_0_6_node_100 | 0.4 | n |  | TRUE
48 | bus_LV_3543-18_0_6_node_46 | 0.4 | n |  | TRUE
49 | bus_LV_3543-18_0_6_node_47 | 0.4 | n |  | TRUE
50 | bus_LV_3543-18_0_6_node_44 | 0.4 | n |  | TRUE
51 | bus_LV_3543-18_0_6_node_43 | 0.4 | n |  | TRUE
52 | bus_LV_3543-18_0_6_node_58 | 0.4 | n |  | TRUE
53 | bus_LV_3543-18_0_6_node_55 | 0.4 | n |  | TRUE
54 | bus_LV_3543-18_0_6_node_70 | 0.4 | n |  | TRUE
55 | bus_LV_3543-18_0_6_node_52 | 0.4 | n |  | TRUE
56 | bus_LV_3543-18_0_6_node_48 | 0.4 | n |  | TRUE
57 | bus_LV_3543-18_0_6_node_50 | 0.4 | n |  | TRUE
58 | bus_LV_3543-18_0_6_node_56 | 0.4 | n |  | TRUE
59 | bus_LV_3543-18_0_6_node_57 | 0.4 | n |  | TRUE
60 | bus_LV_3543-18_0_6_node_62 | 0.4 | n |  | TRUE
61 | bus_LV_3543-18_0_6_node_60 | 0.4 | n |  | TRUE
62 | bus_LV_3543-18_0_6_node_71 | 0.4 | n |  | TRUE
63 | bus_LV_3543-18_0_6_node_59 | 0.4 | n |  | TRUE
64 | bus_LV_3543-18_0_6_node_61 | 0.4 | n |  | TRUE
65 | bus_LV_3543-18_0_6_node_63 | 0.4 | n |  | TRUE
66 | bus_LV_3543-18_0_6_node_64 | 0.4 | n |  | TRUE
67 | bus_LV_3543-18_0_6_node_65 | 0.4 | n |  | TRUE
68 | bus_LV_3543-18_0_6_node_66 | 0.4 | n |  | TRUE
69 | bus_LV_3543-18_0_6_node_68 | 0.4 | n |  | TRUE
70 | bus_LV_3543-18_0_6_node_80 | 0.4 | n |  | TRUE
71 | bus_LV_3543-18_0_6_node_69 | 0.4 | n |  | TRUE
72 | bus_LV_3543-18_0_6_node_81 | 0.4 | n |  | TRUE
73 | bus_LV_3543-18_0_6_node_84 | 0.4 | n |  | TRUE
74 | bus_LV_3543-18_0_6_node_77 | 0.4 | n |  | TRUE
75 | bus_LV_3543-18_0_6_node_75 | 0.4 | n |  | TRUE
76 | bus_LV_3543-18_0_6_node_72 | 0.4 | n |  | TRUE
77 | bus_LV_3543-18_0_6_node_73 | 0.4 | n |  | TRUE
78 | bus_LV_3543-18_0_6_node_74 | 0.4 | n |  | TRUE
79 | bus_LV_3543-18_0_6_node_78 | 0.4 | n |  | TRUE
80 | bus_LV_3543-18_0_6_node_79 | 0.4 | n |  | TRUE
81 | bus_LV_3543-18_0_6_node_101 | 0.4 | n |  | TRUE
82 | bus_LV_3543-18_0_6_node_89 | 0.4 | n |  | TRUE
83 | bus_LV_3543-18_0_6_node_87 | 0.4 | n |  | TRUE
84 | bus_LV_3543-18_0_6_node_82 | 0.4 | n |  | TRUE
85 | bus_LV_3543-18_0_6_node_85 | 0.4 | n |  | TRUE
86 | bus_LV_3543-18_0_6_node_86 | 0.4 | n |  | TRUE
87 | bus_LV_3543-18_0_6_node_88 | 0.4 | n |  | TRUE
88 | bus_LV_3543-18_0_6_node_90 | 0.4 | n |  | TRUE
89 | bus_LV_3543-18_0_6_node_91 | 0.4 | n |  | TRUE
90 | bus_LV_3543-18_0_6_node_92 | 0.4 | n |  | TRUE
91 | bus_LV_3543-18_0_6_node_93 | 0.4 | n |  | TRUE
92 | bus_LV_3543-18_0_6_node_94 | 0.4 | n |  | TRUE
93 | bus_LV_3543-18_0_6_node_95 | 0.4 | n |  | TRUE
94 | bus_LV_3543-18_0_6_node_97 | 0.4 | n |  | TRUE
95 | bus_LV_3543-18_0_6_node_96 | 0.4 | n |  | TRUE
96 | bus_LV_3543-18_0_6_node_98 | 0.4 | n |  | TRUE
97 | bus_LV_3543-18_0_6_node_99 | 0.4 | n |  | TRUE
98 | bus_LV_3543-18_0_6_node_103 | 0.4 | n |  | TRUE
99 | bus_LV_3543-18_0_6_node_107 | 0.4 | n |  | TRUE
100 | bus_LV_3543-18_0_6_node_106 | 0.4 | n |  | TRUE
101 | bus_LV_3543-18_0_6_node_105 | 0.4 | n |  | TRUE
102 | bus_LV_3543-18_0_6_node_102 | 0.4 | n |  | TRUE
103 | bus_LV_3543-18_0_6_node_104 | 0.4 | n |  | TRUE
104 | bus_MV_157_0_node_85 | 20 | n |  | TRUE

## load
| name | bus | p_mw | q_mvar | const_z_percent | const_i_percent | sn_mva | scaling | in_service | type
0 | LV_3543-18_0_6_load_0 | 0 | 0.0003442 | 8.6264e-05 | 0 | 0 |  | 1 | TRUE | wye
1 | LV_3543-18_0_6_load_1 | 1 | 0.00038112 | 9.5517e-05 | 0 | 0 |  | 1 | TRUE | wye
2 | LV_3543-18_0_6_load_6 | 6 | 0.00031408 | 7.8717e-05 | 0 | 0 |  | 1 | TRUE | wye
3 | LV_3543-18_0_6_load_7 | 7 | 0.00052338 | 0.00013117 | 0 | 0 |  | 1 | TRUE | wye
4 | LV_3543-18_0_6_load_9 | 9 | 0.00031377 | 7.8638e-05 | 0 | 0 |  | 1 | TRUE | wye
5 | LV_3543-18_0_6_load_41 | 10 | 0.0017848 | 0.00044731 | 0 | 0 |  | 1 | TRUE | wye
6 | LV_3543-18_0_6_load_76 | 11 | 0.0020019 | 0.00050173 | 0 | 0 |  | 1 | TRUE | wye
7 | LV_3543-18_0_6_load_42 | 12 | 0.0013759 | 0.00034484 | 0 | 0 |  | 1 | TRUE | wye
8 | LV_3543-18_0_6_load_12 | 14 | 0.0028405 | 0.0007119 | 0 | 0 |  | 1 | TRUE | wye
9 | LV_3543-18_0_6_load_13 | 15 | 0.00070017 | 0.00017548 | 0 | 0 |  | 1 | TRUE | wye
10 | LV_3543-18_0_6_load_15 | 17 | 0.001291 | 0.00032357 | 0 | 0 |  | 1 | TRUE | wye
11 | LV_3543-18_0_6_load_17 | 19 | 0.00098036 | 0.0002457 | 0 | 0 |  | 1 | TRUE | wye
12 | LV_3543-18_0_6_load_18 | 20 | 0.0012519 | 0.00031374 | 0 | 0 |  | 1 | TRUE | wye
13 | LV_3543-18_0_6_load_20 | 22 | 0.0010804 | 0.00027078 | 0 | 0 |  | 1 | TRUE | wye
14 | LV_3543-18_0_6_load_26 | 23 | 0.0013598 | 0.0003408 | 0 | 0 |  | 1 | TRUE | wye
15 | LV_3543-18_0_6_load_21 | 24 | 0.0013029 | 0.00032653 | 0 | 0 |  | 1 | TRUE | wye
16 | LV_3543-18_0_6_load_25 | 25 | 0.0016111 | 0.00040379 | 0 | 0 |  | 1 | TRUE | wye
17 | LV_3543-18_0_6_load_22 | 26 | 0.0013907 | 0.00034854 | 0 | 0 |  | 1 | TRUE | wye
18 | LV_3543-18_0_6_load_28 | 28 | 0.0038426 | 0.00096306 | 0 | 0 |  | 1 | TRUE | wye
19 | LV_3543-18_0_6_load_27 | 29 | 0.0012429 | 0.00031149 | 0 | 0 |  | 1 | TRUE | wye
20 | LV_3543-18_0_6_load_33 | 30 | 0.0025201 | 0.00063159 | 0 | 0 |  | 1 | TRUE | wye
21 | LV_3543-18_0_6_load_31 | 33 | 0.0014889 | 0.00037314 | 0 | 0 |  | 1 | TRUE | wye
22 | LV_3543-18_0_6_load_32 | 34 | 0.0094592 | 0.0023707 | 0 | 0 |  | 1 | TRUE | wye
23 | LV_3543-18_0_6_load_34 | 35 | 0.003715 | 0.00093106 | 0 | 0 |  | 1 | TRUE | wye
24 | LV_3543-18_0_6_load_35 | 36 | 0.00046038 | 0.00011538 | 0 | 0 |  | 1 | TRUE | wye
25 | LV_3543-18_0_6_load_36 | 37 | 0.00059742 | 0.00014973 | 0 | 0 |  | 1 | TRUE | wye
26 | LV_3543-18_0_6_load_109 | 38 | 0.0075324 | 0.0018878 | 0 | 0 |  | 1 | TRUE | wye
27 | LV_3543-18_0_6_load_38 | 39 | 0.00054496 | 0.00013658 | 0 | 0 |  | 1 | TRUE | wye
28 | LV_3543-18_0_6_load_37 | 41 | 0.00032597 | 8.1697e-05 | 0 | 0 |  | 1 | TRUE | wye
29 | LV_3543-18_0_6_load_67 | 42 | 0.003383 | 0.00084785 | 0 | 0 |  | 1 | TRUE | wye
30 | LV_3543-18_0_6_load_49 | 46 | 0.0062102 | 0.0015564 | 0 | 0 |  | 1 | TRUE | wye
31 | LV_3543-18_0_6_load_100 | 47 | 0.00063226 | 0.00015846 | 0 | 0 |  | 1 | TRUE | wye
32 | LV_3543-18_0_6_load_46 | 48 | 0.0015602 | 0.00039102 | 0 | 0 |  | 1 | TRUE | wye
33 | LV_3543-18_0_6_load_47 | 49 | 0.0014301 | 0.00035841 | 0 | 0 |  | 1 | TRUE | wye
34 | LV_3543-18_0_6_load_44 | 50 | 0.009284 | 0.0023268 | 0 | 0 |  | 1 | TRUE | wye
35 | LV_3543-18_0_6_load_43 | 51 | 0.0052079 | 0.0013052 | 0 | 0 |  | 1 | TRUE | wye
36 | LV_3543-18_0_6_load_58 | 52 | 0.0016553 | 0.00041485 | 0 | 0 |  | 1 | TRUE | wye
37 | LV_3543-18_0_6_load_55 | 53 | 0.0013865 | 0.00034749 | 0 | 0 |  | 1 | TRUE | wye
38 | LV_3543-18_0_6_load_70 | 54 | 0.0033216 | 0.00083247 | 0 | 0 |  | 1 | TRUE | wye
39 | LV_3543-18_0_6_load_52 | 55 | 0.0012144 | 0.00030436 | 0 | 0 |  | 1 | TRUE | wye
40 | LV_3543-18_0_6_load_48 | 56 | 0.0009568 | 0.0002398 | 0 | 0 |  | 1 | TRUE | wye
41 | LV_3543-18_0_6_load_50 | 57 | 0.0011368 | 0.00028491 | 0 | 0 |  | 1 | TRUE | wye
42 | LV_3543-18_0_6_load_56 | 58 | 0.0036368 | 0.00091147 | 0 | 0 |  | 1 | TRUE | wye
43 | LV_3543-18_0_6_load_57 | 59 | 0.0039317 | 0.00098538 | 0 | 0 |  | 1 | TRUE | wye
44 | LV_3543-18_0_6_load_62 | 60 | 0.0018306 | 0.0004588 | 0 | 0 |  | 1 | TRUE | wye
45 | LV_3543-18_0_6_load_60 | 61 | 0.0032122 | 0.00080504 | 0 | 0 |  | 1 | TRUE | wye
46 | LV_3543-18_0_6_load_71 | 62 | 0.0019552 | 0.00049002 | 0 | 0 |  | 1 | TRUE | wye
47 | LV_3543-18_0_6_load_59 | 63 | 0.0023153 | 0.00058026 | 0 | 0 |  | 1 | TRUE | wye
48 | LV_3543-18_0_6_load_63 | 65 | 0.0039142 | 0.00098099 | 0 | 0 |  | 1 | TRUE | wye
49 | LV_3543-18_0_6_load_64 | 66 | 0.0030945 | 0.00077557 | 0 | 0 |  | 1 | TRUE | wye
50 | LV_3543-18_0_6_load_65 | 67 | 0.001973 | 0.00049449 | 0 | 0 |  | 1 | TRUE | wye
51 | LV_3543-18_0_6_load_66 | 68 | 0.0028339 | 0.00071024 | 0 | 0 |  | 1 | TRUE | wye
52 | LV_3543-18_0_6_load_68 | 69 | 0.0032504 | 0.00081463 | 0 | 0 |  | 1 | TRUE | wye
53 | LV_3543-18_0_6_load_80 | 70 | 0.0026816 | 0.00067207 | 0 | 0 |  | 1 | TRUE | wye
54 | LV_3543-18_0_6_load_69 | 71 | 0.0034673 | 0.000869 | 0 | 0 |  | 1 | TRUE | wye
55 | LV_3543-18_0_6_load_81 | 72 | 0.0094384 | 0.0023655 | 0 | 0 |  | 1 | TRUE | wye
56 | LV_3543-18_0_6_load_84 | 73 | 0.0040371 | 0.0010118 | 0 | 0 |  | 1 | TRUE | wye
57 | LV_3543-18_0_6_load_77 | 74 | 0.0061773 | 0.0015482 | 0 | 0 |  | 1 | TRUE | wye
58 | LV_3543-18_0_6_load_73 | 77 | 0.0030165 | 0.00075601 | 0 | 0 |  | 1 | TRUE | wye
59 | LV_3543-18_0_6_load_74 | 78 | 0.0031948 | 0.0008007 | 0 | 0 |  | 1 | TRUE | wye
60 | LV_3543-18_0_6_load_78 | 79 | 0.0021196 | 0.00053121 | 0 | 0 |  | 1 | TRUE | wye
61 | LV_3543-18_0_6_load_79 | 80 | 0.0040208 | 0.0010077 | 0 | 0 |  | 1 | TRUE | wye
62 | LV_3543-18_0_6_load_89 | 82 | 0.0020816 | 0.00052169 | 0 | 0 |  | 1 | TRUE | wye
63 | LV_3543-18_0_6_load_87 | 83 | 0.0015456 | 0.00038737 | 0 | 0 |  | 1 | TRUE | wye
64 | LV_3543-18_0_6_load_82 | 84 | 0.0027391 | 0.00068649 | 0 | 0 |  | 1 | TRUE | wye
65 | LV_3543-18_0_6_load_85 | 85 | 0.0033338 | 0.00083553 | 0 | 0 |  | 1 | TRUE | wye
66 | LV_3543-18_0_6_load_86 | 86 | 0.0024237 | 0.00060744 | 0 | 0 |  | 1 | TRUE | wye
67 | LV_3543-18_0_6_load_88 | 87 | 0.0016537 | 0.00041446 | 0 | 0 |  | 1 | TRUE | wye
68 | LV_3543-18_0_6_load_91 | 89 | 0.0032556 | 0.00081593 | 0 | 0 |  | 1 | TRUE | wye
69 | LV_3543-18_0_6_load_92 | 90 | 0.0018682 | 0.00046821 | 0 | 0 |  | 1 | TRUE | wye
70 | LV_3543-18_0_6_load_93 | 91 | 0.0021855 | 0.00054773 | 0 | 0 |  | 1 | TRUE | wye
71 | LV_3543-18_0_6_load_94 | 92 | 0.00065998 | 0.00016541 | 0 | 0 |  | 1 | TRUE | wye
72 | LV_3543-18_0_6_load_95 | 93 | 0.0015926 | 0.00039913 | 0 | 0 |  | 1 | TRUE | wye
73 | LV_3543-18_0_6_load_96 | 95 | 0.0038021 | 0.00095289 | 0 | 0 |  | 1 | TRUE | wye
74 | LV_3543-18_0_6_load_99 | 97 | 0.00054205 | 0.00013585 | 0 | 0 |  | 1 | TRUE | wye
75 | LV_3543-18_0_6_load_103 | 98 | 0.00067048 | 0.00016804 | 0 | 0 |  | 1 | TRUE | wye
76 | LV_3543-18_0_6_load_107 | 99 | 0.00078529 | 0.00019681 | 0 | 0 |  | 1 | TRUE | wye
77 | LV_3543-18_0_6_load_106 | 100 | 0.00059589 | 0.00014934 | 0 | 0 |  | 1 | TRUE | wye
78 | LV_3543-18_0_6_load_105 | 101 | 0.00080471 | 0.00020168 | 0 | 0 |  | 1 | TRUE | wye
79 | LV_3543-18_0_6_load_102 | 102 | 0.00082699 | 0.00020726 | 0 | 0 |  | 1 | TRUE | wye
80 | LV_3543-18_0_6_load_104 | 103 | 0.0005476 | 0.00013724 | 0 | 0 |  | 1 | TRUE | wye

## ext_grid
| name | bus | vm_pu | va_degree | slack_weight | in_service
0 |  | 90 | 1 | 0 | 1 | TRUE

## line
| name | std_type | from_bus | to_bus | length_km | r_ohm_per_km | x_ohm_per_km | c_nf_per_km | g_us_per_km | max_i_ka | df | parallel | type | in_service
0 | LV_3543-18_0_6_line_0 | NAYY 4x150 SE | 0 | 1 | 0.012589 | 0.208 | 0.08 | 261 | 0 | 0.27 | 1 | 1 | cs | TRUE
1 | LV_3543-18_0_6_line_1 | NAYY 4x150 SE | 1 | 2 | 0.092003 | 0.208 | 0.08 | 261 | 0 | 0.27 | 1 | 1 | cs | TRUE
2 | LV_3543-18_0_6_line_2 | NAYY 4x150 SE | 2 | 3 | 0.20721 | 0.208 | 0.08 | 261 | 0 | 0.27 | 1 | 1 | cs | TRUE
3 | LV_3543-18_0_6_line_3 | NAYY 4x150 SE | 2 | 4 | 0.11919 | 0.208 | 0.08 | 261 | 0 | 0.27 | 1 | 1 | cs | TRUE
4 | LV_3543-18_0_6_line_4 | NAYY 4x150 SE | 2 | 5 | 0.27942 | 0.208 | 0.08 | 261 | 0 | 0.27 | 1 | 1 | cs | TRUE
5 | LV_3543-18_0_6_line_5 | NAYY 4x150 SE | 3 | 6 | 0.10695 | 0.208 | 0.08 | 261 | 0 | 0.27 | 1 | 1 | cs | TRUE
6 | LV_3543-18_0_6_line_6 | NAYY 4x150 SE | 4 | 7 | 0.056838 | 0.208 | 0.08 | 261 | 0 | 0.27 | 1 | 1 | cs | TRUE
7 | LV_3543-18_0_6_line_7 | NAYY 4x150 SE | 5 | 8 | 0.30115 | 0.208 | 0.08 | 261 | 0 | 0.27 | 1 | 1 | cs | TRUE
8 | LV_3543-18_0_6_line_8 | NAYY 4x150 SE | 5 | 9 | 0.12833 | 0.208 | 0.08 | 261 | 0 | 0.27 | 1 | 1 | cs | TRUE
9 | LV_3543-18_0_6_line_9 | NAYY 4x150 SE | 8 | 10 | 0.12785 | 0.208 | 0.08 | 261 | 0 | 0.27 | 1 | 1 | cs | TRUE
10 | LV_3543-18_0_6_line_10 | NAYY 4x150 SE | 10 | 11 | 0.026261 | 0.208 | 0.08 | 261 | 0 | 0.27 | 1 | 1 | cs | TRUE
11 | LV_3543-18_0_6_line_11 | NAYY 4x150 SE | 11 | 47 | 0.068005 | 0.208 | 0.08 | 261 | 0 | 0.27 | 1 | 1 | cs | TRUE
12 | LV_3543-18_0_6_line_12 | NAYY 4x150 SE | 12 | 13 | 0.041983 | 0.208 | 0.08 | 261 | 0 | 0.27 | 1 | 1 | cs | TRUE
13 | LV_3543-18_0_6_line_13 | NAYY 4x150 SE | 13 | 48 | 0.011099 | 0.208 | 0.08 | 261 | 0 | 0.27 | 1 | 1 | cs | TRUE
14 | LV_3543-18_0_6_line_14 | NAYY 4x150 SE | 13 | 49 | 0.0094061 | 0.208 | 0.08 | 261 | 0 | 0.27 | 1 | 1 | cs | TRUE
15 | LV_3543-18_0_6_line_15 | NAYY 4x150 SE | 13 | 50 | 0.012502 | 0.208 | 0.08 | 261 | 0 | 0.27 | 1 | 1 | cs | TRUE
16 | LV_3543-18_0_6_line_16 | NAYY 4x150 SE | 14 | 15 | 0.0057863 | 0.208 | 0.08 | 261 | 0 | 0.27 | 1 | 1 | cs | TRUE
17 | LV_3543-18_0_6_line_17 | NAYY 4x150 SE | 14 | 16 | 0.0084022 | 0.208 | 0.08 | 261 | 0 | 0.27 | 1 | 1 | cs | TRUE
18 | LV_3543-18_0_6_line_18 | NAYY 4x150 SE | 15 | 17 | 0.0048396 | 0.208 | 0.08 | 261 | 0 | 0.27 | 1 | 1 | cs | TRUE
19 | LV_3543-18_0_6_line_19 | NAYY 4x150 SE | 16 | 18 | 0.025866 | 0.208 | 0.08 | 261 | 0 | 0.27 | 1 | 1 | cs | TRUE
20 | LV_3543-18_0_6_line_20 | NAYY 4x150 SE | 16 | 19 | 0.005495 | 0.208 | 0.08 | 261 | 0 | 0.27 | 1 | 1 | cs | TRUE
21 | LV_3543-18_0_6_line_21 | NAYY 4x150 SE | 18 | 20 | 0.020985 | 0.208 | 0.08 | 261 | 0 | 0.27 | 1 | 1 | cs | TRUE
22 | LV_3543-18_0_6_line_22 | NAYY 4x150 SE | 18 | 21 | 0.058885 | 0.208 | 0.08 | 261 | 0 | 0.27 | 1 | 1 | cs | TRUE
23 | LV_3543-18_0_6_line_23 | NAYY 4x150 SE | 19 | 22 | 0.002689 | 0.208 | 0.08 | 261 | 0 | 0.27 | 1 | 1 | cs | TRUE
24 | LV_3543-18_0_6_line_24 | NAYY 4x150 SE | 21 | 23 | 0.20593 | 0.208 | 0.08 | 261 | 0 | 0.27 | 1 | 1 | cs | TRUE
25 | LV_3543-18_0_6_line_25 | NAYY 4x150 SE | 22 | 24 | 0.0026085 | 0.208 | 0.08 | 261 | 0 | 0.27 | 1 | 1 | cs | TRUE
26 | LV_3543-18_0_6_line_26 | NAYY 4x150 SE | 23 | 25 | 0.02522 | 0.208 | 0.08 | 261 | 0 | 0.27 | 1 | 1 | cs | TRUE
27 | LV_3543-18_0_6_line_27 | NAYY 4x150 SE | 24 | 26 | 0.028246 | 0.208 | 0.08 | 261 | 0 | 0.27 | 1 | 1 | cs | TRUE
28 | LV_3543-18_0_6_line_28 | NAYY 4x150 SE | 26 | 27 | 0.18648 | 0.208 | 0.08 | 261 | 0 | 0.27 | 1 | 2 | cs | TRUE
29 | LV_3543-18_0_6_line_29 | NAYY 4x150 SE | 27 | 28 | 0.41237 | 0.208 | 0.08 | 261 | 0 | 0.27 | 1 | 3 | cs | TRUE
30 | LV_3543-18_0_6_line_30 | NAYY 4x150 SE | 28 | 29 | 0.019799 | 0.208 | 0.08 | 261 | 0 | 0.27 | 1 | 3 | cs | TRUE
31 | LV_3543-18_0_6_line_31 | NAYY 4x150 SE | 29 | 30 | 0.45268 | 0.208 | 0.08 | 261 | 0 | 0.27 | 1 | 3 | cs | TRUE
32 | LV_3543-18_0_6_line_32 | NAYY 4x150 SE | 30 | 33 | 0.024311 | 0.208 | 0.08 | 261 | 0 | 0.27 | 1 | 3 | cs | TRUE
33 | LV_3543-18_0_6_line_33 | NAYY 4x150 SE | 31 | 32 | 0.062894 | 0.208 | 0.08 | 261 | 0 | 0.27 | 1 | 3 | cs | TRUE
34 | LV_3543-18_0_6_line_34 | NAYY 4x150 SE | 31 | 33 | 0.0060733 | 0.208 | 0.08 | 261 | 0 | 0.27 | 1 | 3 | cs | TRUE
35 | LV_3543-18_0_6_line_35 | NAYY 4x150 SE | 32 | 34 | 0.032735 | 0.208 | 0.08 | 261 | 0 | 0.27 | 1 | 3 | cs | TRUE
36 | LV_3543-18_0_6_line_36 | NAYY 4x150 SE | 34 | 35 | 0.082004 | 0.208 | 0.08 | 261 | 0 | 0.27 | 1 | 3 | cs | TRUE
37 | LV_3543-18_0_6_line_37 | NAYY 4x150 SE | 35 | 36 | 0.164 | 0.208 | 0.08 | 261 | 0 | 0.27 | 1 | 3 | cs | TRUE
38 | LV_3543-18_0_6_line_38 | NAYY 4x150 SE | 36 | 37 | 0.025718 | 0.208 | 0.08 | 261 | 0 | 0.27 | 1 | 3 | cs | TRUE
39 | LV_3543-18_0_6_line_39 | NAYY 4x150 SE | 37 | 41 | 0.018469 | 0.208 | 0.08 | 261 | 0 | 0.27 | 1 | 3 | cs | TRUE
40 | LV_3543-18_0_6_line_40 | NAYY 4x150 SE | 38 | 39 | 0.28591 | 0.208 | 0.08 | 261 | 0 | 0.27 | 1 | 3 | cs | TRUE
41 | LV_3543-18_0_6_line_41 | NAYY 4x150 SE | 38 | 40 | 0.020276 | 0.208 | 0.08 | 261 | 0 | 0.27 | 1 | 3 | cs | TRUE
42 | LV_3543-18_0_6_line_42 | NAYY 4x150 SE | 39 | 41 | 7.3028e-05 | 0.208 | 0.08 | 261 | 0 | 0.27 | 1 | 3 | cs | TRUE
43 | LV_3543-18_0_6_line_43 | NAYY 4x150 SE | 40 | 97 | 0.15366 | 0.208 | 0.08 | 261 | 0 | 0.27 | 1 | 3 | cs | TRUE
44 | LV_3543-18_0_6_line_44 | NAYY 4x150 SE | 42 | 43 | 0.051834 | 0.208 | 0.08 | 261 | 0 | 0.27 | 1 | 1 | cs | TRUE
45 | LV_3543-18_0_6_line_45 | NAYY 4x150 SE | 43 | 73 | 0.052448 | 0.208 | 0.08 | 261 | 0 | 0.27 | 1 | 1 | cs | TRUE
46 | LV_3543-18_0_6_line_46 | NAYY 4x150 SE | 44 | 45 | 0.013192 | 0.208 | 0.08 | 261 | 0 | 0.27 | 1 | 1 | cs | TRUE
47 | LV_3543-18_0_6_line_47 | NAYY 4x150 SE | 44 | 46 | 0.016811 | 0.208 | 0.08 | 261 | 0 | 0.27 | 1 | 1 | cs | TRUE
48 | LV_3543-18_0_6_line_48 | NAYY 4x150 SE | 45 | 58 | 0.0082352 | 0.208 | 0.08 | 261 | 0 | 0.27 | 1 | 1 | cs | TRUE
49 | LV_3543-18_0_6_line_49 | NAYY 4x150 SE | 46 | 56 | 0.014685 | 0.208 | 0.08 | 261 | 0 | 0.27 | 1 | 1 | cs | TRUE
50 | LV_3543-18_0_6_line_50 | NAYY 4x150 SE | 47 | 81 | 0.017545 | 0.208 | 0.08 | 261 | 0 | 0.27 | 1 | 1 | cs | TRUE
51 | LV_3543-18_0_6_line_51 | NAYY 4x150 SE | 48 | 52 | 0.0096135 | 0.208 | 0.08 | 261 | 0 | 0.27 | 1 | 1 | cs | TRUE
52 | LV_3543-18_0_6_line_52 | NAYY 4x150 SE | 49 | 53 | 0.0032396 | 0.208 | 0.08 | 261 | 0 | 0.27 | 1 | 1 | cs | TRUE
53 | LV_3543-18_0_6_line_53 | NAYY 4x150 SE | 50 | 51 | 0.032988 | 0.208 | 0.08 | 261 | 0 | 0.27 | 1 | 1 | cs | TRUE
54 | LV_3543-18_0_6_line_54 | NAYY 4x150 SE | 52 | 54 | 0.0045405 | 0.208 | 0.08 | 261 | 0 | 0.27 | 1 | 1 | cs | TRUE
55 | LV_3543-18_0_6_line_55 | NAYY 4x150 SE | 53 | 55 | 0.0031296 | 0.208 | 0.08 | 261 | 0 | 0.27 | 1 | 1 | cs | TRUE
56 | LV_3543-18_0_6_line_56 | NAYY 4x150 SE | 54 | 62 | 0.0037888 | 0.208 | 0.08 | 261 | 0 | 0.27 | 1 | 1 | cs | TRUE
57 | LV_3543-18_0_6_line_57 | NAYY 4x150 SE | 55 | 57 | 0.01841 | 0.208 | 0.08 | 261 | 0 | 0.27 | 1 | 1 | cs | TRUE
58 | LV_3543-18_0_6_line_58 | NAYY 4x150 SE | 56 | 57 | 0.0095547 | 0.208 | 0.08 | 261 | 0 | 0.27 | 1 | 1 | cs | TRUE
59 | LV_3543-18_0_6_line_59 | NAYY 4x150 SE | 59 | 60 | 0.0060625 | 0.208 | 0.08 | 261 | 0 | 0.27 | 1 | 1 | cs | TRUE
60 | LV_3543-18_0_6_line_60 | NAYY 4x150 SE | 60 | 61 | 0.0012452 | 0.208 | 0.08 | 261 | 0 | 0.27 | 1 | 1 | cs | TRUE
61 | LV_3543-18_0_6_line_61 | NAYY 4x150 SE | 61 | 63 | 0.010254 | 0.208 | 0.08 | 261 | 0 | 0.27 | 1 | 1 | cs | TRUE
62 | LV_3543-18_0_6_line_62 | NAYY 4x150 SE | 62 | 76 | 0.018944 | 0.208 | 0.08 | 261 | 0 | 0.27 | 1 | 1 | cs | TRUE
63 | LV_3543-18_0_6_line_63 | NAYY 4x150 SE | 63 | 64 | 0.0090486 | 0.208 | 0.08 | 261 | 0 | 0.27 | 1 | 1 | cs | TRUE
64 | LV_3543-18_0_6_line_64 | NAYY 4x150 SE | 64 | 65 | 0.0059437 | 0.208 | 0.08 | 261 | 0 | 0.27 | 1 | 1 | cs | TRUE
65 | LV_3543-18_0_6_line_65 | NAYY 4x150 SE | 64 | 66 | 0.0095119 | 0.208 | 0.08 | 261 | 0 | 0.27 | 1 | 1 | cs | TRUE
66 | LV_3543-18_0_6_line_66 | NAYY 4x150 SE | 65 | 67 | 0.017278 | 0.208 | 0.08 | 261 | 0 | 0.27 | 1 | 1 | cs | TRUE
67 | LV_3543-18_0_6_line_67 | NAYY 4x150 SE | 66 | 68 | 0.0016338 | 0.208 | 0.08 | 261 | 0 | 0.27 | 1 | 1 | cs | TRUE
68 | LV_3543-18_0_6_line_68 | NAYY 4x150 SE | 67 | 69 | 0.0076133 | 0.208 | 0.08 | 261 | 0 | 0.27 | 1 | 1 | cs | TRUE
69 | LV_3543-18_0_6_line_69 | NAYY 4x150 SE | 68 | 70 | 0.032294 | 0.208 | 0.08 | 261 | 0 | 0.27 | 1 | 1 | cs | TRUE
70 | LV_3543-18_0_6_line_70 | NAYY 4x150 SE | 69 | 71 | 0.0011826 | 0.208 | 0.08 | 261 | 0 | 0.27 | 1 | 1 | cs | TRUE
71 | LV_3543-18_0_6_line_71 | NAYY 4x150 SE | 70 | 72 | 0.0030462 | 0.208 | 0.08 | 261 | 0 | 0.27 | 1 | 1 | cs | TRUE
72 | LV_3543-18_0_6_line_72 | NAYY 4x150 SE | 71 | 74 | 0.0087559 | 0.208 | 0.08 | 261 | 0 | 0.27 | 1 | 1 | cs | TRUE
73 | LV_3543-18_0_6_line_73 | NAYY 4x150 SE | 72 | 84 | 0.009087 | 0.208 | 0.08 | 261 | 0 | 0.27 | 1 | 1 | cs | TRUE
74 | LV_3543-18_0_6_line_74 | NAYY 4x150 SE | 73 | 85 | 0.011142 | 0.208 | 0.08 | 261 | 0 | 0.27 | 1 | 1 | cs | TRUE
75 | LV_3543-18_0_6_line_75 | NAYY 4x150 SE | 74 | 75 | 0.0098376 | 0.208 | 0.08 | 261 | 0 | 0.27 | 1 | 1 | cs | TRUE
76 | LV_3543-18_0_6_line_76 | NAYY 4x150 SE | 75 | 79 | 0.011407 | 0.208 | 0.08 | 261 | 0 | 0.27 | 1 | 2 | cs | TRUE
77 | LV_3543-18_0_6_line_77 | NAYY 4x150 SE | 75 | 78 | 0.0079652 | 0.208 | 0.08 | 261 | 0 | 0.27 | 1 | 1 | cs | TRUE
78 | LV_3543-18_0_6_line_78 | NAYY 4x150 SE | 76 | 77 | 0.021026 | 0.208 | 0.08 | 261 | 0 | 0.27 | 1 | 1 | cs | TRUE
79 | LV_3543-18_0_6_line_79 | NAYY 4x150 SE | 76 | 78 | 0.013626 | 0.208 | 0.08 | 261 | 0 | 0.27 | 1 | 1 | cs | TRUE
80 | LV_3543-18_0_6_line_80 | NAYY 4x150 SE | 79 | 80 | 0.0086045 | 0.208 | 0.08 | 261 | 0 | 0.27 | 1 | 3 | cs | TRUE
81 | LV_3543-18_0_6_line_81 | NAYY 4x150 SE | 80 | 82 | 0.001228 | 0.208 | 0.08 | 261 | 0 | 0.27 | 1 | 3 | cs | TRUE
82 | LV_3543-18_0_6_line_82 | NAYY 4x150 SE | 81 | 102 | 0.0090421 | 0.208 | 0.08 | 261 | 0 | 0.27 | 1 | 1 | cs | TRUE
83 | LV_3543-18_0_6_line_83 | NAYY 4x150 SE | 81 | 98 | 0.039596 | 0.208 | 0.08 | 261 | 0 | 0.27 | 1 | 1 | cs | TRUE
84 | LV_3543-18_0_6_line_84 | NAYY 4x150 SE | 82 | 83 | 0.00015159 | 0.208 | 0.08 | 261 | 0 | 0.27 | 1 | 3 | cs | TRUE
85 | LV_3543-18_0_6_line_85 | NAYY 4x150 SE | 83 | 86 | 0.0046694 | 0.208 | 0.08 | 261 | 0 | 0.27 | 1 | 3 | cs | TRUE
86 | LV_3543-18_0_6_line_86 | NAYY 4x150 SE | 84 | 85 | 0.0013795 | 0.208 | 0.08 | 261 | 0 | 0.27 | 1 | 1 | cs | TRUE
87 | LV_3543-18_0_6_line_87 | NAYY 4x150 SE | 86 | 87 | 0.0082437 | 0.208 | 0.08 | 261 | 0 | 0.27 | 1 | 3 | cs | TRUE
88 | LV_3543-18_0_6_line_88 | NAYY 4x150 SE | 87 | 88 | 0.022318 | 0.208 | 0.08 | 261 | 0 | 0.27 | 1 | 3 | cs | TRUE
89 | LV_3543-18_0_6_line_89 | NAYY 4x150 SE | 88 | 89 | 0.01939 | 0.208 | 0.08 | 261 | 0 | 0.27 | 1 | 1 | cs | TRUE
90 | LV_3543-18_0_6_line_90 | NAYY 4x150 SE | 88 | 90 | 0.059922 | 0.208 | 0.08 | 261 | 0 | 0.27 | 1 | 3 | cs | TRUE
91 | LV_3543-18_0_6_line_91 | NAYY 4x150 SE | 89 | 91 | 0.030667 | 0.208 | 0.08 | 261 | 0 | 0.27 | 1 | 1 | cs | TRUE
92 | LV_3543-18_0_6_line_92 | NAYY 4x150 SE | 90 | 92 | 0.088312 | 0.208 | 0.08 | 261 | 0 | 0.27 | 1 | 3 | cs | TRUE
93 | LV_3543-18_0_6_line_93 | NAYY 4x150 SE | 91 | 93 | 0.061092 | 0.208 | 0.08 | 261 | 0 | 0.27 | 1 | 1 | cs | TRUE
94 | LV_3543-18_0_6_line_94 | NAYY 4x150 SE | 92 | 94 | 0.033988 | 0.208 | 0.08 | 261 | 0 | 0.27 | 1 | 3 | cs | TRUE
95 | LV_3543-18_0_6_line_95 | NAYY 4x150 SE | 93 | 95 | 0.00088586 | 0.208 | 0.08 | 261 | 0 | 0.27 | 1 | 1 | cs | TRUE
96 | LV_3543-18_0_6_line_96 | NAYY 4x150 SE | 94 | 96 | 0.024898 | 0.208 | 0.08 | 261 | 0 | 0.27 | 1 | 1 | cs | TRUE
97 | LV_3543-18_0_6_line_97 | NAYY 4x150 SE | 94 | 97 | 0.015137 | 0.208 | 0.08 | 261 | 0 | 0.27 | 1 | 3 | cs | TRUE
98 | LV_3543-18_0_6_line_98 | NAYY 4x150 SE | 95 | 98 | 0.035706 | 0.208 | 0.08 | 261 | 0 | 0.27 | 1 | 1 | cs | TRUE
99 | LV_3543-18_0_6_line_99 | NAYY 4x150 SE | 96 | 99 | 0.013135 | 0.208 | 0.08 | 261 | 0 | 0.27 | 1 | 1 | cs | TRUE
100 | LV_3543-18_0_6_line_100 | NAYY 4x150 SE | 96 | 100 | 0.012163 | 0.208 | 0.08 | 261 | 0 | 0.27 | 1 | 1 | cs | TRUE
101 | LV_3543-18_0_6_line_101 | NAYY 4x150 SE | 100 | 101 | 0.015759 | 0.208 | 0.08 | 261 | 0 | 0.27 | 1 | 1 | cs | TRUE
102 | LV_3543-18_0_6_line_102 | NAYY 4x150 SE | 102 | 103 | 0.021771 | 0.208 | 0.08 | 261 | 0 | 0.27 | 1 | 1 | cs | TRUE

## trafo
| name | std_type | hv_bus | lv_bus | sn_mva | vn_hv_kv | vn_lv_kv | vk_percent | vkr_percent | pfe_kw | i0_percent | shift_degree | tap_side | tap_neutral | tap_min | tap_max | tap_step_percent | tap_step_degree | tap_pos | tap_phase_shifter | parallel | df | in_service
0 | LV_3543-18_0_6_trafo_92 | 0.25 MVA 20/0.4 kV | 104 | 90 | 0.25 | 20 | 0.4 | 6 | 1.44 | 0.8 | 0.32 | 150 | hv | 0 | -2 | 2 | 2.5 | 0 | 0 | FALSE | 1 | 1 | TRUE

## line_geodata
| x0 | y0 | x1 | y1 | x2 | y2 | x3 | y3 | x4 | y4 | x5 | y5 | x6 | y6 | x7 | y7 | x8 | y8 | x9 | y9 | x10 | y10 | x11 | y11
0 | 2763100.3209 | 1165424.2006 | 2763103.4477 | 1165412.006
1 | 2763100.0871 | 1165321.0636 | 2763097.2284 | 1165332.3736 | 2763100.8188 | 1165351.9656 | 2763104.5432 | 1165375.9318 | 2763104.1515 | 1165409.2609 | 2763103.4477 | 1165412.006
2 | 2763100.0871 | 1165321.0636 | 2763091.1242 | 1165315.0597 | 2763062.5186 | 1165278.708 | 2763051.5955 | 1165272.0838 | 2763044.9561 | 1165264.0301 | 2763037.739 | 1165261.4544 | 2763017.4472 | 1165261.5041 | 2762997.4124 | 1165264.2299 | 2762972.1189 | 1165272.1176 | 2762956.5314 | 1165286.0292 | 2762953.1317 | 1165305.7096 | 2762947.1409 | 1165315.8337
3 | 2763100.0871 | 1165321.0636 | 2763108.5721 | 1165303.1895 | 2763113.0349 | 1165271.7502 | 2763125.8123 | 1165229.8497 | 2763131.0646 | 1165219.2831 | 2763135.4646 | 1165214.9877 | 2763140.9071 | 1165212.6556
4 | 2763345.5543 | 1165446.1585 | 2763238.668 | 1165398.4028 | 2763197.9753 | 1165392.4039 | 2763180.8985 | 1165385.2564 | 2763133.8412 | 1165351.2166 | 2763100.0871 | 1165321.0636
5 | 2762947.1409 | 1165315.8337 | 2762935.0972 | 1165325.9381 | 2762917.1267 | 1165332.5123 | 2762888.4093 | 1165331.3331 | 2762845.4077 | 1165325.8583
6 | 2763140.9071 | 1165212.6556 | 2763132.6559 | 1165206.9602 | 2763110.5763 | 1165196.3742 | 2763101.9545 | 1165189.3675 | 2763095.7174 | 1165180.0458
7 | 2763457 | 1165702.7425 | 2763465.3019 | 1165607.1636 | 2763413.8827 | 1165502.9201 | 2763366.4115 | 1165459.1031 | 2763345.5543 | 1165446.1585
8 | 2763345.5543 | 1165446.1585 | 2763341.4446 | 1165453.0194 | 2763333.2316 | 1165476.3719 | 2763323.6972 | 1165560.1518 | 2763320.5102 | 1165570.9447
9 | 2763457 | 1165702.7425 | 2763467.8056 | 1165705.7612 | 2763479.0155 | 1165714.4736 | 2763498.0291 | 1165713.1896 | 2763515.3825 | 1165706.7561 | 2763551.8722 | 1165672.3079 | 2763558.098 | 1165659.0013
10 | 2763558.098 | 1165659.0013 | 2763569.2267 | 1165635.2155
11 | 2763569.2267 | 1165635.2155 | 2763574.9041 | 1165623.081 | 2763592.5076 | 1165596.2257 | 2763593.0391 | 1165576.7122 | 2763593.8132 | 1165573.8375
12 | 2763570.9909 | 1165830.9095 | 2763559.116 | 1165790.6405
13 | 2763570.9909 | 1165830.9095 | 2763578.3194 | 1165822.5734
14 | 2763570.9909 | 1165830.9095 | 2763573.4125 | 1165839.9985
15 | 2763570.9909 | 1165830.9095 | 2763562.4202 | 1165840.012
16 | 2764470.3688 | 1165993.2447 | 2764466.9745 | 1165997.9309
17 | 2764476.5462 | 1165987.9112 | 2764472.9185 | 1165989.7246 | 2764470.3688 | 1165993.2447
18 | 2764464.1356 | 1166001.8504 | 2764466.9745 | 1165997.9309
19 | 2764476.5462 | 1165987.9112 | 2764481.5045 | 1165989.8263 | 2764486.8435 | 1165996.0222 | 2764499.1172 | 1165997.9932
20 | 2764476.5462 | 1165987.9112 | 2764479.7552 | 1165983.4506
21 | 2764517.4976 | 1165990.7232 | 2764511.5489 | 1165990.5603 | 2764504.7155 | 1165992.208 | 2764499.1172 | 1165997.9932
22 | 2764470.8881 | 1166041.2026 | 2764469.1542 | 1166030.3791 | 2764472.0096 | 1166023.4735 | 2764499.8871 | 1166003.7303 | 2764500.7459 | 1166000.3509 | 2764499.1172 | 1165997.9932
23 | 2764479.7552 | 1165983.4506 | 2764481.3256 | 1165981.2677
24 | 2764470.8881 | 1166041.2026 | 2764482.0812 | 1166031.4338 | 2764502.5625 | 1166019.0613 | 2764519.9927 | 1166010.9535 | 2764533.5558 | 1166004.4524 | 2764546.4839 | 1165994.8424 | 2764559.4544 | 1165980.6074 | 2764567.08 | 1165966.2704 | 2764571.5799 | 1165955.2729 | 2764581.6996 | 1165923.1777 | 2764595.3138 | 1165898.8849 | 2764600.0661 | 1165892.5836
25 | 2764481.3256 | 1165981.2677 | 2764482.8489 | 1165979.1502
26 | 2764600.0661 | 1165892.5836 | 2764612.9724 | 1165875.4704 | 2764615.636 | 1165872.7798
27 | 2764482.8489 | 1165979.1502 | 2764487.5617 | 1165972.5993 | 2764496.1858 | 1165967.9535 | 2764506.5534 | 1165968.4562
28 | 2764558.4343 | 1165846.9857 | 2764540.6863 | 1165887.0902 | 2764536.5473 | 1165910.9198 | 2764535.3387 | 1165924.8321 | 2764538.2446 | 1165936.2216 | 2764551.0681 | 1165947.7715 | 2764556.1069 | 1165966.6036 | 2764550.4861 | 1165975.7243 | 2764538.7035 | 1165975.4015 | 2764525.1852 | 1165969.3595 | 2764506.5534 | 1165968.4562
29 | 2764558.4343 | 1165846.9857 | 2764486.6228 | 1165440.9123
30 | 2764470.9159 | 1165428.8592 | 2764486.6228 | 1165440.9123
31 | 2764470.9159 | 1165428.8592 | 2764164.8266 | 1165095.3479
32 | 2764163.9543 | 1165071.0523 | 2764164.8266 | 1165095.3479
33 | 2764156.7016 | 1165003.026 | 2764163.1881 | 1165025.3224 | 2764163.7364 | 1165064.9828
34 | 2764163.7364 | 1165064.9828 | 2764163.9543 | 1165071.0523
35 | 2764156.7016 | 1165003.026 | 2764143.8903 | 1165009.7153 | 2764126.3612 | 1165014.9079
36 | 2764126.3612 | 1165014.9079 | 2764126.3612 | 1165014.9079 | 2764089.2554 | 1165016.6632 | 2764079.6157 | 1165018.0569 | 2764071.3619 | 1165020.6116 | 2764064.1701 | 1165025.8087 | 2764056.8754 | 1165035.051 | 2764054.6793 | 1165040.4511
37 | 2764054.6793 | 1165040.4511 | 2764042.6068 | 1165070.1364 | 2764030.9826 | 1165087.8012 | 2763995.9669 | 1165113.7795 | 2763976.0162 | 1165134.1529 | 2763959.817 | 1165158.0206 | 2763955.7368 | 1165166.9863
38 | 2763947.0957 | 1165191.075 | 2763949.4644 | 1165180.769 | 2763955.7368 | 1165166.9863
39 | 2763943.0569 | 1165209.0935 | 2763943.282 | 1165207.6681 | 2763947.0957 | 1165191.075
40 | 2763708.2332 | 1165372.2901 | 2763943.0455 | 1165209.1657
41 | 2763713.207 | 1165391.9463 | 2763708.2332 | 1165372.2901
42 | 2763943.0455 | 1165209.1657 | 2763943.0569 | 1165209.0935
43 | 2763713.207 | 1165391.9463 | 2763709.4225 | 1165396.9809 | 2763698.4557 | 1165445.969 | 2763687.2399 | 1165512.2542 | 2763682.5994 | 1165541.8225
44 | 2763736.0893 | 1165819.35 | 2763734.5512 | 1165827.9933 | 2763726.4153 | 1165851.0027 | 2763720.2289 | 1165868.5962
45 | 2763736.0893 | 1165819.35 | 2763733.8257 | 1165816.6638 | 2763728.5842 | 1165813.0401 | 2763720.4082 | 1165811.3826 | 2763686.2332 | 1165813.1432
46 | 2763620.4755 | 1165882.2117 | 2763608.624 | 1165888.072
47 | 2763608.624 | 1165888.072 | 2763592.6824 | 1165882.735
48 | 2763620.4755 | 1165882.2117 | 2763627.7165 | 1165886.1343
49 | 2763582.2518 | 1165873.1747 | 2763582.2518 | 1165873.1747 | 2763588.5189 | 1165881.3412 | 2763592.6824 | 1165882.735
50 | 2763598.3754 | 1165556.8959 | 2763593.8132 | 1165573.8375
51 | 2763578.3194 | 1165822.5734 | 2763584.6669 | 1165815.3534
52 | 2763573.4125 | 1165839.9985 | 2763574.2465 | 1165843.1289
53 | 2763543.6147 | 1165866.8947 | 2763554.6664 | 1165848.247 | 2763562.4202 | 1165840.012
54 | 2763584.6669 | 1165815.3534 | 2763587.6649 | 1165811.9433
55 | 2763575.0523 | 1165846.153 | 2763574.2465 | 1165843.1289
56 | 2763590.1665 | 1165809.0978 | 2763587.6649 | 1165811.9433
57 | 2763579.7919 | 1165863.942 | 2763575.0523 | 1165846.153
58 | 2763582.2518 | 1165873.1747 | 2763579.7919 | 1165863.942
59 | 2763625.4683 | 1165857.1146 | 2763624.2854 | 1165863.0606
60 | 2763625.4683 | 1165857.1146 | 2763625.7112 | 1165855.8933
61 | 2763627.7118 | 1165845.8368 | 2763625.7112 | 1165855.8933
62 | 2763605.1412 | 1165797.6657 | 2763592.9323 | 1165805.9517 | 2763590.1665 | 1165809.0978
63 | 2763629.4774 | 1165836.9621 | 2763627.7118 | 1165845.8368
64 | 2763629.4774 | 1165836.9621 | 2763628.7339 | 1165831.0651
65 | 2763629.4774 | 1165836.9621 | 2763638.7847 | 1165838.9242
66 | 2763628.7339 | 1165831.0651 | 2763627.3163 | 1165819.8218 | 2763627.6351 | 1165813.8846
67 | 2763640.3833 | 1165839.2613 | 2763638.7847 | 1165838.9242
68 | 2763628.0433 | 1165806.2823 | 2763627.6351 | 1165813.8846
69 | 2763640.3833 | 1165839.2613 | 2763648.4997 | 1165840.9723 | 2763654.8898 | 1165840.1233 | 2763662.4477 | 1165834.3797 | 2763667.8514 | 1165828.3983
70 | 2763628.1067 | 1165805.1014 | 2763628.0433 | 1165806.2823
71 | 2763669.8934 | 1165826.1379 | 2763667.8514 | 1165828.3983
72 | 2763628.1067 | 1165805.1014 | 2763628.5762 | 1165796.3581
73 | 2763669.8934 | 1165826.1379 | 2763675.985 | 1165819.3951
74 | 2763676.9097 | 1165818.3715 | 2763679.6068 | 1165815.386 | 2763683.9861 | 1165813.259 | 2763686.2332 | 1165813.1432
75 | 2763624.1883 | 1165787.5532 | 2763628.5762 | 1165796.3581
76 | 2763624.1883 | 1165787.5532 | 2763627.2716 | 1165776.5704
77 | 2763624.1883 | 1165787.5532 | 2763617.0728 | 1165791.1329
78 | 2763605.1412 | 1165797.6657 | 2763598.4958 | 1165790.4453 | 2763587.6944 | 1165787.2819
79 | 2763605.1412 | 1165797.6657 | 2763608.1466 | 1165795.6236 | 2763617.0728 | 1165791.1329
80 | 2763627.2716 | 1165776.5704 | 2763629.5973 | 1165768.2862
81 | 2763629.5973 | 1165768.2862 | 2763629.9292 | 1165767.1039
82 | 2763598.3754 | 1165556.8959 | 2763597.5062 | 1165547.8957
83 | 2763598.3754 | 1165556.8959 | 2763607.1708 | 1165570.4247 | 2763615.5298 | 1165592.3448
84 | 2763629.9292 | 1165767.1039 | 2763629.9702 | 1165766.958
85 | 2763631.2322 | 1165762.4624 | 2763629.9702 | 1165766.958
86 | 2763675.985 | 1165819.3951 | 2763676.9097 | 1165818.3715
87 | 2763631.2322 | 1165762.4624 | 2763632.2749 | 1165758.7485 | 2763633.2297 | 1165754.4674
88 | 2763638.0879 | 1165732.6842 | 2763633.2297 | 1165754.4674
89 | 2763638.0879 | 1165732.6842 | 2763629.982 | 1165715.0701
90 | 2763638.0879 | 1165732.6842 | 2763644.0259 | 1165695.0022 | 2763649.8019 | 1165674.0072
91 | 2763629.982 | 1165715.0701 | 2763617.1618 | 1165687.2118
92 | 2763649.8019 | 1165674.0072 | 2763653.3211 | 1165661.2149 | 2763671.1852 | 1165620.5884 | 2763677.8891 | 1165590.6666
93 | 2763619.777 | 1165627.724 | 2763612.465 | 1165665.2285 | 2763613.1386 | 1165678.4693 | 2763617.1618 | 1165687.2118
94 | 2763680.929 | 1165556.8542 | 2763678.7656 | 1165586.7545 | 2763677.8891 | 1165590.6666
95 | 2763619.777 | 1165627.724 | 2763619.9465 | 1165626.8545
96 | 2763655.9751 | 1165555.9407 | 2763680.929 | 1165556.8542
97 | 2763680.929 | 1165556.8542 | 2763681.5188 | 1165548.7077 | 2763682.5994 | 1165541.8225
98 | 2763619.9465 | 1165626.8545 | 2763619.9465 | 1165626.8545 | 2763621.6164 | 1165608.3062 | 2763615.5298 | 1165592.3448
99 | 2763655.9751 | 1165555.9407 | 2763654.6179 | 1165569.0054
100 | 2763655.9751 | 1165555.9407 | 2763648.6682 | 1165548.2462 | 2763648.1732 | 1165546.7756
101 | 2763645.9006 | 1165531.4276 | 2763645.684 | 1165539.3796 | 2763648.1732 | 1165546.7756
102 | 2763597.5062 | 1165547.8957 | 2763595.4134 | 1165526.2258

## bus_geodata
| x | y | coords
0 | 2763100.3209 | 1165424.2006
1 | 2763103.4477 | 1165412.006
2 | 2763100.0871 | 1165321.0636
3 | 2762947.1409 | 1165315.8337
4 | 2763140.9071 | 1165212.6556
5 | 2763345.5543 | 1165446.1585
6 | 2762845.4077 | 1165325.8583
7 | 2763095.7174 | 1165180.0458
8 | 2763457 | 1165702.7425
9 | 2763320.5102 | 1165570.9447
10 | 2763558.098 | 1165659.0013
11 | 2763569.2267 | 1165635.2155
12 | 2763559.116 | 1165790.6405
13 | 2763570.9908 | 1165830.9095
14 | 2764470.3688 | 1165993.2447
15 | 2764466.9745 | 1165997.9309
16 | 2764476.5462 | 1165987.9112
17 | 2764464.1356 | 1166001.8504
18 | 2764499.1172 | 1165997.9932
19 | 2764479.7552 | 1165983.4506
20 | 2764517.4976 | 1165990.7232
21 | 2764470.8881 | 1166041.2026
22 | 2764481.3256 | 1165981.2677
23 | 2764600.0661 | 1165892.5836
24 | 2764482.8489 | 1165979.1502
25 | 2764615.636 | 1165872.7798
26 | 2764506.5534 | 1165968.4562
27 | 2764558.4343 | 1165846.9857
28 | 2764486.6228 | 1165440.9123
29 | 2764470.9159 | 1165428.8592
30 | 2764164.8266 | 1165095.3479
31 | 2764163.7364 | 1165064.9828
32 | 2764156.7016 | 1165003.026
33 | 2764163.9543 | 1165071.0523
34 | 2764126.3612 | 1165014.9079
35 | 2764054.6793 | 1165040.4511
36 | 2763955.7368 | 1165166.9863
37 | 2763947.0957 | 1165191.075
38 | 2763708.2332 | 1165372.2901
39 | 2763943.0455 | 1165209.1657
40 | 2763713.207 | 1165391.9463
41 | 2763943.0569 | 1165209.0935
42 | 2763720.2289 | 1165868.5962
43 | 2763736.0893 | 1165819.35
44 | 2763608.624 | 1165888.072
45 | 2763620.4755 | 1165882.2117
46 | 2763592.6824 | 1165882.735
47 | 2763593.8132 | 1165573.8375
48 | 2763578.3194 | 1165822.5734
49 | 2763573.4125 | 1165839.9985
50 | 2763562.4202 | 1165840.012
51 | 2763543.6147 | 1165866.8947
52 | 2763584.6669 | 1165815.3534
53 | 2763574.2465 | 1165843.1289
54 | 2763587.6649 | 1165811.9433
55 | 2763575.0523 | 1165846.153
56 | 2763582.2518 | 1165873.1747
57 | 2763579.7919 | 1165863.942
58 | 2763627.7165 | 1165886.1343
59 | 2763624.2854 | 1165863.0606
60 | 2763625.4683 | 1165857.1146
61 | 2763625.7112 | 1165855.8933
62 | 2763590.1665 | 1165809.0978
63 | 2763627.7118 | 1165845.8368
64 | 2763629.4774 | 1165836.9621
65 | 2763628.7339 | 1165831.0651
66 | 2763638.7847 | 1165838.9242
67 | 2763627.6351 | 1165813.8846
68 | 2763640.3833 | 1165839.2613
69 | 2763628.0433 | 1165806.2823
70 | 2763667.8514 | 1165828.3983
71 | 2763628.1067 | 1165805.1014
72 | 2763669.8934 | 1165826.1379
73 | 2763686.2332 | 1165813.1432
74 | 2763628.5762 | 1165796.3581
75 | 2763624.1883 | 1165787.5532
76 | 2763605.1412 | 1165797.6657
77 | 2763587.6944 | 1165787.2819
78 | 2763617.0728 | 1165791.1329
79 | 2763627.2716 | 1165776.5704
80 | 2763629.5973 | 1165768.2862
81 | 2763598.3754 | 1165556.8959
82 | 2763629.9292 | 1165767.1039
83 | 2763629.9702 | 1165766.958
84 | 2763675.985 | 1165819.3951
85 | 2763676.9097 | 1165818.3715
86 | 2763631.2322 | 1165762.4624
87 | 2763633.2297 | 1165754.4674
88 | 2763638.0879 | 1165732.6842
89 | 2763629.982 | 1165715.0701
90 | 2763649.8019 | 1165674.0072
91 | 2763617.1618 | 1165687.2118
92 | 2763677.8891 | 1165590.6666
93 | 2763619.777 | 1165627.724
94 | 2763680.929 | 1165556.8542
95 | 2763619.9465 | 1165626.8545
96 | 2763655.9751 | 1165555.9407
97 | 2763682.5994 | 1165541.8225
98 | 2763615.5298 | 1165592.3448
99 | 2763654.6179 | 1165569.0054
100 | 2763648.1732 | 1165546.7756
101 | 2763645.9006 | 1165531.4276
102 | 2763597.5062 | 1165547.8957
103 | 2763595.4134 | 1165526.2258
104 | 2763638.0879 | 1165732.6842

## line_std_types
| c_nf_per_km | r_ohm_per_km | x_ohm_per_km | max_i_ka | type | q_mm2 | alpha | voltage_rating
NAYY 4x50 SE | 210 | 0.642 | 0.083 | 0.142 | cs | 50 | 0.00403 | LV
NAYY 4x120 SE | 264 | 0.225 | 0.08 | 0.242 | cs | 120 | 0.00403 | LV
NAYY 4x150 SE | 261 | 0.208 | 0.08 | 0.27 | cs | 150 | 0.00403 | LV
NA2XS2Y 1x95 RM/25 12/20 kV | 216 | 0.313 | 0.132 | 0.252 | cs | 95 | 0.00403 | MV
NA2XS2Y 1x185 RM/25 12/20 kV | 273 | 0.161 | 0.117 | 0.362 | cs | 185 | 0.00403 | MV
NA2XS2Y 1x240 RM/25 12/20 kV | 304 | 0.122 | 0.112 | 0.421 | cs | 240 | 0.00403 | MV
NA2XS2Y 1x95 RM/25 6/10 kV | 315 | 0.313 | 0.123 | 0.249 | cs | 95 | 0.00403 | MV
NA2XS2Y 1x185 RM/25 6/10 kV | 406 | 0.161 | 0.11 | 0.358 | cs | 185 | 0.00403 | MV
NA2XS2Y 1x240 RM/25 6/10 kV | 456 | 0.122 | 0.105 | 0.416 | cs | 240 | 0.00403 | MV
NA2XS2Y 1x150 RM/25 12/20 kV | 250 | 0.206 | 0.116 | 0.319 | cs | 150 | 0.00403 | MV
NA2XS2Y 1x120 RM/25 12/20 kV | 230 | 0.253 | 0.119 | 0.283 | cs | 120 | 0.00403 | MV
NA2XS2Y 1x70 RM/25 12/20 kV | 190 | 0.443 | 0.132 | 0.22 | cs | 70 | 0.00403 | MV
NA2XS2Y 1x150 RM/25 6/10 kV | 360 | 0.206 | 0.11 | 0.315 | cs | 150 | 0.00403 | MV
NA2XS2Y 1x120 RM/25 6/10 kV | 340 | 0.253 | 0.113 | 0.28 | cs | 120 | 0.00403 | MV
NA2XS2Y 1x70 RM/25 6/10 kV | 280 | 0.443 | 0.123 | 0.217 | cs | 70 | 0.00403 | MV
N2XS(FL)2Y 1x120 RM/35 64/110 kV | 112 | 0.153 | 0.166 | 0.366 | cs | 120 | 0.00393 | HV
N2XS(FL)2Y 1x185 RM/35 64/110 kV | 125 | 0.099 | 0.156 | 0.457 | cs | 185 | 0.00393 | HV
N2XS(FL)2Y 1x240 RM/35 64/110 kV | 135 | 0.075 | 0.149 | 0.526 | cs | 240 | 0.00393 | HV
N2XS(FL)2Y 1x300 RM/35 64/110 kV | 144 | 0.06 | 0.144 | 0.588 | cs | 300 | 0.00393 | HV
15-AL1/3-ST1A 0.4 | 11 | 1.8769 | 0.35 | 0.105 | ol | 16 | 0.00403 | LV
24-AL1/4-ST1A 0.4 | 11.25 | 1.2012 | 0.335 | 0.14 | ol | 24 | 0.00403 | LV
48-AL1/8-ST1A 0.4 | 12.2 | 0.5939 | 0.3 | 0.21 | ol | 48 | 0.00403 | LV
94-AL1/15-ST1A 0.4 | 13.2 | 0.306 | 0.29 | 0.35 | ol | 94 | 0.00403 | LV
34-AL1/6-ST1A 10.0 | 9.7 | 0.8342 | 0.36 | 0.17 | ol | 34 | 0.00403 | MV
48-AL1/8-ST1A 10.0 | 10.1 | 0.5939 | 0.35 | 0.21 | ol | 48 | 0.00403 | MV
70-AL1/11-ST1A 10.0 | 10.4 | 0.4132 | 0.339 | 0.29 | ol | 70 | 0.00403 | MV
94-AL1/15-ST1A 10.0 | 10.75 | 0.306 | 0.33 | 0.35 | ol | 94 | 0.00403 | MV
122-AL1/20-ST1A 10.0 | 11.1 | 0.2376 | 0.323 | 0.41 | ol | 122 | 0.00403 | MV
149-AL1/24-ST1A 10.0 | 11.25 | 0.194 | 0.315 | 0.47 | ol | 149 | 0.00403 | MV
34-AL1/6-ST1A 20.0 | 9.15 | 0.8342 | 0.382 | 0.17 | ol | 34 | 0.00403 | MV
48-AL1/8-ST1A 20.0 | 9.5 | 0.5939 | 0.372 | 0.21 | ol | 48 | 0.00403 | MV
70-AL1/11-ST1A 20.0 | 9.7 | 0.4132 | 0.36 | 0.29 | ol | 70 | 0.00403 | MV
94-AL1/15-ST1A 20.0 | 10 | 0.306 | 0.35 | 0.35 | ol | 94 | 0.00403 | MV
122-AL1/20-ST1A 20.0 | 10.3 | 0.2376 | 0.344 | 0.41 | ol | 122 | 0.00403 | MV
149-AL1/24-ST1A 20.0 | 10.5 | 0.194 | 0.337 | 0.47 | ol | 149 | 0.00403 | MV
184-AL1/30-ST1A 20.0 | 10.75 | 0.1571 | 0.33 | 0.535 | ol | 184 | 0.00403 | MV
243-AL1/39-ST1A 20.0 | 11 | 0.1188 | 0.32 | 0.645 | ol | 243 | 0.00403 | MV
48-AL1/8-ST1A 110.0 | 8 | 0.5939 | 0.46 | 0.21 | ol | 48 | 0.00403 | HV
70-AL1/11-ST1A 110.0 | 8.4 | 0.4132 | 0.45 | 0.29 | ol | 70 | 0.00403 | HV
94-AL1/15-ST1A 110.0 | 8.65 | 0.306 | 0.44 | 0.35 | ol | 94 | 0.00403 | HV
122-AL1/20-ST1A 110.0 | 8.5 | 0.2376 | 0.43 | 0.41 | ol | 122 | 0.00403 | HV
149-AL1/24-ST1A 110.0 | 8.75 | 0.194 | 0.41 | 0.47 | ol | 149 | 0.00403 | HV
184-AL1/30-ST1A 110.0 | 8.8 | 0.1571 | 0.4 | 0.535 | ol | 184 | 0.00403 | HV
243-AL1/39-ST1A 110.0 | 9 | 0.1188 | 0.39 | 0.645 | ol | 243 | 0.00403 | HV
305-AL1/39-ST1A 110.0 | 9.2 | 0.0949 | 0.38 | 0.74 | ol | 305 | 0.00403 | HV
490-AL1/64-ST1A 110.0 | 9.75 | 0.059 | 0.37 | 0.96 | ol | 490 | 0.00403 | HV
679-AL1/86-ST1A 110.0 | 9.95 | 0.042 | 0.36 | 1.15 | ol | 679 | 0.00403 | HV
490-AL1/64-ST1A 220.0 | 10 | 0.059 | 0.285 | 0.96 | ol | 490 | 0.00403 | HV
679-AL1/86-ST1A 220.0 | 11.7 | 0.042 | 0.275 | 1.15 | ol | 679 | 0.00403 | HV
490-AL1/64-ST1A 380.0 | 11 | 0.059 | 0.253 | 0.96 | ol | 490 | 0.00403 | HV
679-AL1/86-ST1A 380.0 | 14.6 | 0.042 | 0.25 | 1.15 | ol | 679 | 0.00403 | HV

## trafo_std_types
| i0_percent | pfe_kw | vkr_percent | sn_mva | vn_lv_kv | vn_hv_kv | vk_percent | shift_degree | vector_group | tap_side | tap_neutral | tap_min | tap_max | tap_step_degree | tap_step_percent | tap_phase_shifter
160 MVA 380/110 kV | 0.06 | 60 | 0.25 | 160 | 110 | 380 | 12.2 | 0 | Yy0 | hv | 0 | -9 | 9 | 0 | 1.5 | FALSE
100 MVA 220/110 kV | 0.06 | 55 | 0.26 | 100 | 110 | 220 | 12 | 0 | Yy0 | hv | 0 | -9 | 9 | 0 | 1.5 | FALSE
63 MVA 110/20 kV | 0.04 | 22 | 0.32 | 63 | 20 | 110 | 18 | 150 | YNd5 | hv | 0 | -9 | 9 | 0 | 1.5 | FALSE
40 MVA 110/20 kV | 0.05 | 18 | 0.34 | 40 | 20 | 110 | 16.2 | 150 | YNd5 | hv | 0 | -9 | 9 | 0 | 1.5 | FALSE
25 MVA 110/20 kV | 0.07 | 14 | 0.41 | 25 | 20 | 110 | 12 | 150 | YNd5 | hv | 0 | -9 | 9 | 0 | 1.5 | FALSE
63 MVA 110/10 kV | 0.04 | 22 | 0.32 | 63 | 10 | 110 | 18 | 150 | YNd5 | hv | 0 | -9 | 9 | 0 | 1.5 | FALSE
40 MVA 110/10 kV | 0.05 | 18 | 0.34 | 40 | 10 | 110 | 16.2 | 150 | YNd5 | hv | 0 | -9 | 9 | 0 | 1.5 | FALSE
25 MVA 110/10 kV | 0.07 | 14 | 0.41 | 25 | 10 | 110 | 12 | 150 | YNd5 | hv | 0 | -9 | 9 | 0 | 1.5 | FALSE
0.25 MVA 20/0.4 kV | 0.32 | 0.8 | 1.44 | 0.25 | 0.4 | 20 | 6 | 150 | Yzn5 | hv | 0 | -2 | 2 | 0 | 2.5 | FALSE
0.4 MVA 20/0.4 kV | 0.3375 | 1.35 | 1.425 | 0.4 | 0.4 | 20 | 6 | 150 | Dyn5 | hv | 0 | -2 | 2 | 0 | 2.5 | FALSE
0.63 MVA 20/0.4 kV | 0.2619 | 1.65 | 1.206 | 0.63 | 0.4 | 20 | 6 | 150 | Dyn5 | hv | 0 | -2 | 2 | 0 | 2.5 | FALSE
0.25 MVA 10/0.4 kV | 0.24 | 0.6 | 1.2 | 0.25 | 0.4 | 10 | 4 | 150 | Dyn5 | hv | 0 | -2 | 2 | 0 | 2.5 | FALSE
0.4 MVA 10/0.4 kV | 0.2375 | 0.95 | 1.325 | 0.4 | 0.4 | 10 | 4 | 150 | Dyn5 | hv | 0 | -2 | 2 | 0 | 2.5 | FALSE
0.63 MVA 10/0.4 kV | 0.1873 | 1.18 | 1.0794 | 0.63 | 0.4 | 10 | 4 | 150 | Dyn5 | hv | 0 | -2 | 2 | 0 | 2.5 | FALSE

## trafo3w_std_types
| sn_hv_mva | sn_mv_mva | sn_lv_mva | vn_hv_kv | vn_mv_kv | vn_lv_kv | vk_hv_percent | vk_mv_percent | vk_lv_percent | vkr_hv_percent | vkr_mv_percent | vkr_lv_percent | pfe_kw | i0_percent | shift_mv_degree | shift_lv_degree | vector_group | tap_side | tap_neutral | tap_min | tap_max | tap_step_percent
63/25/38 MVA 110/20/10 kV | 63 | 25 | 38 | 110 | 20 | 10 | 10.4 | 10.4 | 10.4 | 0.28 | 0.32 | 0.35 | 35 | 0.89 | 0 | 0 | YN0yn0yn0 | hv | 0 | -10 | 10 | 1.2
63/25/38 MVA 110/10/10 kV | 63 | 25 | 38 | 110 | 10 | 10 | 10.4 | 10.4 | 10.4 | 0.28 | 0.32 | 0.35 | 35 | 0.89 | 0 | 0 | YN0yn0yn0 | hv | 0 | -10 | 10 | 1.2

## fuse_std_types
| fuse_type | i_rated_a | t_avg | t_min | t_total | x_avg | x_min | x_total
HV 100A | HV 100A | 100 | 0 | [10.0, 3.64, 0.854, 0.281, 0.1, 0.0531, 0.022, 0.01] | [10.0, 4.267, 1.21, 0.403, 0.1, 0.058, 0.022, 0.01] | 0 | [300.0, 350.0, 450.0, 550.0, 700.0, 850.0, 1200.0, 1752.0] | [600.0, 700.0, 900.0, 1150.0, 1665.0, 2000.0, 3000.0, 4313.0]
HV 10A | HV 10A | 10 | 0 | [10.0, 1675.0, 0.344, 0.156, 0.1, 0.0417, 0.0171, 0.01] | [10.0, 1.3, 0.3, 0.155, 0.1, 0.0555, 0.023, 0.01] | 0 | [30.0, 32.0, 35.0, 37.0, 39.0, 50.0, 70.0, 88.0] | [60.0, 70.0, 80.0, 87.0, 94.0, 110.0, 150.0, 216.0]
HV 125A | HV 125A | 125 | 0 | [10.0, 1.82, 0.344, 0.1, 0.0467, 0.0269, 0.01] | [10.0, 2.478, 0.426, 0.1, 0.0427, 0.0211, 0.01] | 0 | [375.0, 500.0, 700.0, 925.0, 1200.0, 1500.0, 2341.0] | [750.0, 1000.0, 1500.0, 2200.0, 3000.0, 4000.0, 5765.0]
HV 160A | HV 160A | 160 | 0 | [10.0, 4.15, 1.03, 0.198, 0.1, 0.051, 0.0172, 0.01] | [10.0, 2.3, 0.734, 0.274, 0.1, 0.046, 0.0177, 0.01] | 0 | [480.0, 550.0, 700.0, 1000.0, 1260.0, 1600.0, 2500.0, 3227.0] | [960.0, 1300.0, 1700.0, 2200.0, 2996.0, 4000.0, 6000.0, 7946.0]
HV 16A | HV 16A | 16 | 0 | [10.0, 0.352, 0.164, 0.1, 0.0649, 0.0342, 0.01] | [10.0, 2.34, 0.722, 0.181, 0.1, 0.055, 0.0296, 0.01] | 0 | [48.0, 60.0, 65.0, 71.0, 80.0, 100.0, 162.0] | [96.0, 110.0, 125.0, 150.0, 168.0, 200.0, 250.0, 398.0]
HV 200A | HV 200A | 200 | 0 | [10.0, 4.267, 1.21, 0.403, 0.1, 0.058, 0.022, 0.01] | [10.0, 3.73, 1.654, 0.328, 0.1, 0.0531, 0.019, 0.01] | 0 | [600.0, 700.0, 900.0, 1150.0, 1665.0, 2000.0, 3000.0, 4313.0] | [1200.0, 1500.0, 1800.0, 2700.0, 3960.0, 5000.0, 7500.0, 10620.0]
HV 20A | HV 20A | 20 | 0 | [10.0, 1.3, 0.3, 0.155, 0.1, 0.0555, 0.023, 0.01] | [10.0, 1.3, 0.161, 0.1, 0.0611, 0.0399, 0.0141, 0.01] | 0 | [60.0, 70.0, 80.0, 87.0, 94.0, 110.0, 150.0, 216.0] | [120.0, 150.0, 200.0, 223.0, 260.0, 300.0, 450.0, 532.0]
HV 25A | HV 25A | 25 | 0 | [10.0, 2.512, 0.833, 0.299, 0.1, 0.0372, 0.0223, 0.01] | [10.0, 3.125, 0.597, 0.198, 0.1, 0.0378, 0.022, 0.01] | 0 | [75.0, 82.0, 90.0, 100.0, 124.0, 170.0, 200.0, 289.0] | [150.0, 170.0, 210.0, 250.0, 294.0, 400.0, 500.0, 711.0]
HV 31.5A | HV 31.5A | 31.5 | 0 | [10.0, 2.34, 0.722, 0.181, 0.1, 0.055, 0.0296, 0.01] | [10.0, 2.84, 0.368, 0.164, 0.1, 0.0621, 0.0378, 0.0195, 0.01] | 0 | [95.0, 110.0, 125.0, 150.0, 165.0, 200.0, 250.0, 390.0] | [189.0, 220.0, 300.0, 350.0, 393.0, 450.0, 530.0, 700.0, 960.0]
HV 40A | HV 40A | 40 | 0 | [10.0, 1.3, 0.161, 0.1, 0.0611, 0.0399, 0.0141, 0.01] | [10.0, 2.05, 0.369, 0.198, 0.1, 0.051, 0.0298, 0.01] | 0 | [120.0, 150.0, 200.0, 223.0, 260.0, 300.0, 450.0, 532.0] | [240.0, 300.0, 400.0, 450.0, 530.0, 650.0, 800.0, 1311.0]
HV 50A | HV 50A | 50 | 0 | [10.0, 3.215, 0.597, 0.198, 0.1, 0.0378, 0.022, 0.01] | [10.0, 3.64, 0.854, 0.281, 0.1, 0.0531, 0.022, 0.01] | 0 | [150.0, 170.0, 210.0, 250.0, 294.0, 400.0, 500.0, 711.0] | [300.0, 350.0, 450.0, 550.0, 700.0, 850.0, 1200.0, 1752.0]
HV 6.3A | HV 6.3A | 6.3 | 0 | [10.0, 1.39, 0.344, 0.168, 0.1, 0.056, 0.0263, 0.01] | [10.0, 1.711, 0.516, 0.198, 0.1, 0.0634, 0.0303, 0.01] | 0 | [19.0, 19.5, 20.4, 20.8, 22.0, 25.0, 32.0, 48.0] | [38.0, 40.0, 43.0, 48.0, 53.0, 60.0, 75.0, 118.0]
HV 63A | HV 63A | 63 | 0 | [10.0, 2.84, 0.368, 0.164, 0.1, 0.0621, 0.0378, 0.0195, 0.01] | [10.0, 1.82, 0.344, 0.1, 0.0467, 0.0269, 0.01] | 0 | [189.0, 220.0, 300.0, 350.0, 393.0, 450.0, 530.0, 700.0, 961.0] | [378.0, 500.0, 700.0, 934.0, 1200.0, 1500.0, 2366.0]
HV 80A | HV 80A | 80 | 0 | [10.0, 2.05, 0.369, 0.198, 0.1, 0.051, 0.0298, 0.01] | [10.0, 4.15, 1.03, 0.198, 0.1, 0.051, 0.0172, 0.01] | 0 | [240.0, 300.0, 400.0, 450.0, 530.0, 650.0, 800.0, 1311.0] | [480.0, 550.0, 700.0, 1000.0, 1260.0, 1600.0, 2500.0, 3227.0]
Siemens NH-1-100 | Siemens NH-1-100 | 100 | [5400.0, 2000.0, 400.0, 20.0, 1.0, 0.2, 0.012, 0.004] | 0 | 0 | [150.0, 190.0, 250.0, 430.0, 900.0, 1250.0, 2700.0, 3600.0] | 0 | 0
Siemens NH-1-125 | Siemens NH-1-125 | 125 | [4800.0, 120.0, 7.0, 0.1, 0.004] | 0 | 0 | [180.0, 400.0, 740.0, 2000.0, 4250.0] | 0 | 0
Siemens NH-1-16 | Siemens NH-1-16 | 16 | [4000.0, 400.0, 2.0, 0.1, 0.04, 0.01] | 0 | 0 | [26.0, 35.0, 75.0, 150.0, 200.0, 300.0] | 0 | 0
Siemens NH-1-160 | Siemens NH-1-160 | 160 | [4800.0, 120.0, 7.0, 0.1, 0.004] | 0 | 0 | [210.0, 500.0, 900.0, 2300.0, 5000.0] | 0 | 0
Siemens NH-1-25 | Siemens NH-1-25 | 25 | [4000.0, 1000.0, 10.0, 0.2, 0.02, 0.01] | 0 | 0 | [40.0, 50.0, 100.0, 210.0, 400.0, 500.0] | 0 | 0
Siemens NH-1-50 | Siemens NH-1-50 | 50 | [4000.0, 40.0, 4.0, 1.0, 0.02, 0.01] | 0 | 0 | [86.0, 200.0, 300.0, 400.0, 1000.0, 1280.0] | 0 | 0
Siemens NH-1-63 | Siemens NH-1-63 | 63 | [4000.0, 100.0, 10.0, 2.0, 0.04, 0.01] | 0 | 0 | [100.0, 200.0, 300.0, 400.0, 1000.0, 1500.0] | 0 | 0
Siemens NH-1-80 | Siemens NH-1-80 | 80 | [4800.0, 120.0, 7.0, 0.1, 0.01] | 0 | 0 | [150.58, 250.0, 450.0, 1150.0, 2470.0] | 0 | 0
Siemens NH-2-1000 | Siemens NH-2-1000 | 1000 | [4800.0, 120.0, 7.0, 0.1, 0.004] | 0 | 0 | [1900.0, 3500.0, 8400.0, 24000.0, 52000.0] | 0 | 0
Siemens NH-2-200 | Siemens NH-2-200 | 200 | [4800.0, 120.0, 7.0, 0.1, 0.004] | 0 | 0 | [280.0, 650.0, 1200.0, 3000.0, 7000.0] | 0 | 0
Siemens NH-2-224 | Siemens NH-2-224 | 224 | [4800.0, 120.0, 7.0, 0.2, 0.04, 0.004] | 0 | 0 | [400.0, 750.0, 1453.0, 3025.0, 4315.0, 7600.0] | 0 | 0
Siemens NH-2-250 | Siemens NH-2-250 | 250 | [4800.0, 120.0, 7.0, 0.1, 0.004] | 0 | 0 | [450.0, 800.0, 1650.0, 4000.0, 8500.0] | 0 | 0
Siemens NH-2-315 | Siemens NH-2-315 | 315 | [4800.0, 120.0, 7.0, 0.1, 0.004] | 0 | 0 | [550.0, 920.0, 1900.0, 5000.0, 11000.0] | 0 | 0
Siemens NH-2-355 | Siemens NH-2-355 | 355 | [4800.0, 120.0, 6.0, 0.1, 0.004] | 0 | 0 | [650.0, 1116.27, 2350.0, 5840.0, 12790.0] | 0 | 0
Siemens NH-2-400 | Siemens NH-2-400 | 400 | [4800.0, 120.0, 7.0, 0.1, 0.004] | 0 | 0 | [720.0, 1350.0, 2800.0, 6500.0, 15000.0] | 0 | 0
Siemens NH-2-425 | Siemens NH-2-425 | 425 | [4800.0, 120.0, 7.0, 0.1, 0.004] | 0 | 0 | [850.0, 1500.0, 3050.0, 7500.0, 16500.0] | 0 | 0
Siemens NH-2-630 | Siemens NH-2-630 | 630 | [4800.0, 120.0, 7.0, 0.1, 0.004] | 0 | 0 | [1200.0, 2000.0, 4800.0, 12000.0, 26000.0] | 0 | 0

## dtypes
| element | column | dtype
0 | bus | name | object
1 | bus | vn_kv | float64
2 | bus | type | object
3 | bus | zone | object
4 | bus | in_service | bool
5 | load | name | object
6 | load | bus | uint32
7 | load | p_mw | float64
8 | load | q_mvar | float64
9 | load | const_z_percent | float64
10 | load | const_i_percent | float64
11 | load | sn_mva | float64
12 | load | scaling | float64
13 | load | in_service | bool
14 | load | type | object
15 | ext_grid | name | object
16 | ext_grid | bus | uint32
17 | ext_grid | vm_pu | float64
18 | ext_grid | va_degree | float64
19 | ext_grid | slack_weight | float64
20 | ext_grid | in_service | bool
21 | line | name | object
22 | line | std_type | object
23 | line | from_bus | uint32
24 | line | to_bus | uint32
25 | line | length_km | float64
26 | line | r_ohm_per_km | float64
27 | line | x_ohm_per_km | float64
28 | line | c_nf_per_km | float64
29 | line | g_us_per_km | float64
30 | line | max_i_ka | float64
31 | line | df | float64
32 | line | parallel | uint32
33 | line | type | object
34 | line | in_service | bool
35 | trafo | name | object
36 | trafo | std_type | object
37 | trafo | hv_bus | uint32
38 | trafo | lv_bus | uint32
39 | trafo | sn_mva | float64
40 | trafo | vn_hv_kv | float64
41 | trafo | vn_lv_kv | float64
42 | trafo | vk_percent | float64
43 | trafo | vkr_percent | float64
44 | trafo | pfe_kw | float64
45 | trafo | i0_percent | float64
46 | trafo | shift_degree | float64
47 | trafo | tap_side | object
48 | trafo | tap_neutral | int32
49 | trafo | tap_min | int32
50 | trafo | tap_max | int32
51 | trafo | tap_step_percent | float64
52 | trafo | tap_step_degree | float64
53 | trafo | tap_pos | int32
54 | trafo | tap_phase_shifter | bool
55 | trafo | parallel | uint32
56 | trafo | df | float64
57 | trafo | in_service | bool
58 | line_geodata | coords | object
59 | bus_geodata | x | float64
60 | bus_geodata | y | float64
61 | bus_geodata | coords | object

## parameters
| version | format_version | converged | OPF_converged | name | f_hz | sn_mva
0 | 2.14.6 | 2.14.0 | FALSE | FALSE |  | 50 | 1