## bus
| name | vn_kv | type | zone | in_service
0 | bus_LV_3543-24_1_3_node_5 | 0.4 | n |  | TRUE
1 | bus_LV_3543-24_1_3_node_6 | 0.4 | n |  | TRUE
2 | bus_LV_3543-24_1_3_node_103 | 0.4 | n |  | TRUE
3 | bus_LV_3543-24_1_3_node_7 | 0.4 | n |  | TRUE
4 | bus_LV_3543-24_1_3_node_8 | 0.4 | n |  | TRUE
5 | bus_LV_3543-24_1_3_node_62 | 0.4 | n |  | TRUE
6 | bus_LV_3543-24_1_3_node_63 | 0.4 | n |  | TRUE
7 | bus_LV_3543-24_1_3_node_76 | 0.4 | n |  | TRUE
8 | bus_LV_3543-24_1_3_node_104 | 0.4 | n |  | TRUE
9 | bus_LV_3543-24_1_3_node_82 | 0.4 | n |  | TRUE
10 | bus_LV_3543-24_1_3_node_32 | 0.4 | n |  | TRUE
11 | bus_LV_3543-24_1_3_node_78 | 0.4 | n |  | TRUE
12 | bus_LV_3543-24_1_3_node_30 | 0.4 | n |  | TRUE
13 | bus_LV_3543-24_1_3_node_45 | 0.4 | n |  | TRUE
14 | bus_LV_3543-24_1_3_node_9 | 0.4 | n |  | TRUE
15 | bus_LV_3543-24_1_3_node_10 | 0.4 | n |  | TRUE
16 | bus_LV_3543-24_1_3_node_75 | 0.4 | n |  | TRUE
17 | bus_LV_3543-24_1_3_node_12 | 0.4 | n |  | TRUE
18 | bus_LV_3543-24_1_3_node_26 | 0.4 | n |  | TRUE
19 | bus_LV_3543-24_1_3_node_27 | 0.4 | n |  | TRUE
20 | bus_LV_3543-24_1_3_node_74 | 0.4 | n |  | TRUE
21 | bus_LV_3543-24_1_3_node_18 | 0.4 | n |  | TRUE
22 | bus_LV_3543-24_1_3_node_80 | 0.4 | n |  | TRUE
23 | bus_LV_3543-24_1_3_node_19 | 0.4 | n |  | TRUE
24 | bus_LV_3543-24_1_3_node_81 | 0.4 | n |  | TRUE
25 | bus_LV_3543-24_1_3_node_50 | 0.4 | n |  | TRUE
26 | bus_LV_3543-24_1_3_node_87 | 0.4 | n |  | TRUE
27 | bus_LV_3543-24_1_3_node_86 | 0.4 | n |  | TRUE
28 | bus_LV_3543-24_1_3_node_79 | 0.4 | n |  | TRUE
29 | bus_LV_3543-24_1_3_node_21 | 0.4 | n |  | TRUE
30 | bus_LV_3543-24_1_3_node_22 | 0.4 | n |  | TRUE
31 | bus_LV_3543-24_1_3_node_23 | 0.4 | n |  | TRUE
32 | bus_LV_3543-24_1_3_node_24 | 0.4 | n |  | TRUE
33 | bus_LV_3543-24_1_3_node_73 | 0.4 | n |  | TRUE
34 | bus_LV_3543-24_1_3_node_25 | 0.4 | n |  | TRUE
35 | bus_LV_3543-24_1_3_node_51 | 0.4 | n |  | TRUE
36 | bus_LV_3543-24_1_3_node_28 | 0.4 | n |  | TRUE
37 | bus_LV_3543-24_1_3_node_29 | 0.4 | n |  | TRUE
38 | bus_LV_3543-24_1_3_node_31 | 0.4 | n |  | TRUE
39 | bus_LV_3543-24_1_3_node_33 | 0.4 | n |  | TRUE
40 | bus_LV_3543-24_1_3_node_68 | 0.4 | n |  | TRUE
41 | bus_LV_3543-24_1_3_node_70 | 0.4 | n |  | TRUE
42 | bus_LV_3543-24_1_3_node_66 | 0.4 | n |  | TRUE
43 | bus_LV_3543-24_1_3_node_69 | 0.4 | n |  | TRUE
44 | bus_LV_3543-24_1_3_node_41 | 0.4 | n |  | TRUE
45 | bus_LV_3543-24_1_3_node_43 | 0.4 | n |  | TRUE
46 | bus_LV_3543-24_1_3_node_46 | 0.4 | n |  | TRUE
47 | bus_LV_3543-24_1_3_node_47 | 0.4 | n |  | TRUE
48 | bus_LV_3543-24_1_3_node_48 | 0.4 | n |  | TRUE
49 | bus_LV_3543-24_1_3_node_49 | 0.4 | n |  | TRUE
50 | bus_LV_3543-24_1_3_node_91 | 0.4 | n |  | TRUE
51 | bus_LV_3543-24_1_3_node_90 | 0.4 | n |  | TRUE
52 | bus_LV_3543-24_1_3_node_64 | 0.4 | n |  | TRUE
53 | bus_LV_3543-24_1_3_node_65 | 0.4 | n |  | TRUE
54 | bus_LV_3543-24_1_3_node_67 | 0.4 | n |  | TRUE
55 | bus_LV_3543-24_1_3_node_89 | 0.4 | n |  | TRUE
56 | bus_LV_3543-24_1_3_node_71 | 0.4 | n |  | TRUE
57 | bus_LV_3543-24_1_3_node_72 | 0.4 | n |  | TRUE
58 | bus_LV_3543-24_1_3_node_105 | 0.4 | n |  | TRUE
59 | bus_LV_3543-24_1_3_node_83 | 0.4 | n |  | TRUE
60 | bus_LV_3543-24_1_3_node_84 | 0.4 | n |  | TRUE
61 | bus_LV_3543-24_1_3_node_101 | 0.4 | n |  | TRUE
62 | bus_LV_3543-24_1_3_node_99 | 0.4 | n |  | TRUE
63 | bus_LV_3543-24_1_3_node_85 | 0.4 | n |  | TRUE
64 | bus_LV_3543-24_1_3_node_93 | 0.4 | n |  | TRUE
65 | bus_LV_3543-24_1_3_node_95 | 0.4 | n |  | TRUE
66 | bus_LV_3543-24_1_3_node_97 | 0.4 | n |  | TRUE
67 | bus_LV_3543-24_1_3_node_102 | 0.4 | n |  | TRUE
68 | bus_LV_3543-24_1_3_node_98 | 0.4 | n |  | TRUE
69 | bus_LV_3543-24_1_3_node_100 | 0.4 | n |  | TRUE
70 | bus_MV_0_node_32 | 20 | n |  | TRUE

## load
| name | bus | p_mw | q_mvar | const_z_percent | const_i_percent | sn_mva | scaling | in_service | type
0 | LV_3543-24_1_3_load_5 | 0 | 0.0062203 | 0.001559 | 0 | 0 |  | 1 | TRUE | wye
1 | LV_3543-24_1_3_load_7 | 3 | 0.00040326 | 0.00010107 | 0 | 0 |  | 1 | TRUE | wye
2 | LV_3543-24_1_3_load_62 | 5 | 0.0015611 | 0.00039124 | 0 | 0 |  | 1 | TRUE | wye
3 | LV_3543-24_1_3_load_104 | 8 | 0.0014325 | 0.00035901 | 0 | 0 |  | 1 | TRUE | wye
4 | LV_3543-24_1_3_load_82 | 9 | 0.00067593 | 0.0001694 | 0 | 0 |  | 1 | TRUE | wye
5 | LV_3543-24_1_3_load_32 | 10 | 0.00052906 | 0.00013259 | 0 | 0 |  | 1 | TRUE | wye
6 | LV_3543-24_1_3_load_78 | 11 | 0.00057489 | 0.00014408 | 0 | 0 |  | 1 | TRUE | wye
7 | LV_3543-24_1_3_load_45 | 13 | 0.00029103 | 7.294e-05 | 0 | 0 |  | 1 | TRUE | wye
8 | LV_3543-24_1_3_load_9 | 14 | 0.0029756 | 0.00074575 | 0 | 0 |  | 1 | TRUE | wye
9 | LV_3543-24_1_3_load_10 | 15 | 0.00042605 | 0.00010678 | 0 | 0 |  | 1 | TRUE | wye
10 | LV_3543-24_1_3_load_75 | 16 | 0.0011122 | 0.00027873 | 0 | 0 |  | 1 | TRUE | wye
11 | LV_3543-24_1_3_load_12 | 17 | 0.00067033 | 0.000168 | 0 | 0 |  | 1 | TRUE | wye
12 | LV_3543-24_1_3_load_26 | 18 | 0.0015921 | 0.00039902 | 0 | 0 |  | 1 | TRUE | wye
13 | LV_3543-24_1_3_load_27 | 19 | 0.003951 | 0.00099022 | 0 | 0 |  | 1 | TRUE | wye
14 | LV_3543-24_1_3_load_74 | 20 | 0.0013131 | 0.0003291 | 0 | 0 |  | 1 | TRUE | wye
15 | LV_3543-24_1_3_load_18 | 21 | 0.00050111 | 0.00012559 | 0 | 0 |  | 1 | TRUE | wye
16 | LV_3543-24_1_3_load_80 | 22 | 0.00050702 | 0.00012707 | 0 | 0 |  | 1 | TRUE | wye
17 | LV_3543-24_1_3_load_19 | 23 | 0.0023453 | 0.00058778 | 0 | 0 |  | 1 | TRUE | wye
18 | LV_3543-24_1_3_load_81 | 24 | 0.0021414 | 0.00053668 | 0 | 0 |  | 1 | TRUE | wye
19 | LV_3543-24_1_3_load_50 | 25 | 0.0013789 | 0.00034557 | 0 | 0 |  | 1 | TRUE | wye
20 | LV_3543-24_1_3_load_79 | 28 | 0.0010094 | 0.00025297 | 0 | 0 |  | 1 | TRUE | wye
21 | LV_3543-24_1_3_load_21 | 29 | 0.0015166 | 0.00038009 | 0 | 0 |  | 1 | TRUE | wye
22 | LV_3543-24_1_3_load_22 | 30 | 0.0020668 | 0.00051799 | 0 | 0 |  | 1 | TRUE | wye
23 | LV_3543-24_1_3_load_23 | 31 | 0.00059351 | 0.00014875 | 0 | 0 |  | 1 | TRUE | wye
24 | LV_3543-24_1_3_load_24 | 32 | 0.00060842 | 0.00015248 | 0 | 0 |  | 1 | TRUE | wye
25 | LV_3543-24_1_3_load_73 | 33 | 0.00068336 | 0.00017127 | 0 | 0 |  | 1 | TRUE | wye
26 | LV_3543-24_1_3_load_25 | 34 | 0.00038713 | 9.7024e-05 | 0 | 0 |  | 1 | TRUE | wye
27 | LV_3543-24_1_3_load_51 | 35 | 0.00094169 | 0.00023601 | 0 | 0 |  | 1 | TRUE | wye
28 | LV_3543-24_1_3_load_28 | 36 | 0.0011802 | 0.00029577 | 0 | 0 |  | 1 | TRUE | wye
29 | LV_3543-24_1_3_load_29 | 37 | 0.00046474 | 0.00011648 | 0 | 0 |  | 1 | TRUE | wye
30 | LV_3543-24_1_3_load_31 | 38 | 0.00039851 | 9.9876e-05 | 0 | 0 |  | 1 | TRUE | wye
31 | LV_3543-24_1_3_load_33 | 39 | 0.00053519 | 0.00013413 | 0 | 0 |  | 1 | TRUE | wye
32 | LV_3543-24_1_3_load_68 | 40 | 0.00059884 | 0.00015008 | 0 | 0 |  | 1 | TRUE | wye
33 | LV_3543-24_1_3_load_70 | 41 | 0.0005678 | 0.0001423 | 0 | 0 |  | 1 | TRUE | wye
34 | LV_3543-24_1_3_load_66 | 42 | 0.00031565 | 7.9108e-05 | 0 | 0 |  | 1 | TRUE | wye
35 | LV_3543-24_1_3_load_69 | 43 | 0.0005629 | 0.00014108 | 0 | 0 |  | 1 | TRUE | wye
36 | LV_3543-24_1_3_load_41 | 44 | 0.0010054 | 0.00025198 | 0 | 0 |  | 1 | TRUE | wye
37 | LV_3543-24_1_3_load_43 | 45 | 0.0017703 | 0.00044368 | 0 | 0 |  | 1 | TRUE | wye
38 | LV_3543-24_1_3_load_46 | 46 | 0.0010527 | 0.00026383 | 0 | 0 |  | 1 | TRUE | wye
39 | LV_3543-24_1_3_load_47 | 47 | 0.0016926 | 0.0004242 | 0 | 0 |  | 1 | TRUE | wye
40 | LV_3543-24_1_3_load_48 | 48 | 0.0013917 | 0.00034878 | 0 | 0 |  | 1 | TRUE | wye
41 | LV_3543-24_1_3_load_49 | 49 | 0.0019604 | 0.00049133 | 0 | 0 |  | 1 | TRUE | wye
42 | LV_3543-24_1_3_load_91 | 50 | 0.0018113 | 0.00045396 | 0 | 0 |  | 1 | TRUE | wye
43 | LV_3543-24_1_3_load_90 | 51 | 0.0016401 | 0.00041105 | 0 | 0 |  | 1 | TRUE | wye
44 | LV_3543-24_1_3_load_64 | 52 | 0.00070974 | 0.00017788 | 0 | 0 |  | 1 | TRUE | wye
45 | LV_3543-24_1_3_load_65 | 53 | 0.0014829 | 0.00037165 | 0 | 0 |  | 1 | TRUE | wye
46 | LV_3543-24_1_3_load_67 | 54 | 0.0012524 | 0.00031388 | 0 | 0 |  | 1 | TRUE | wye
47 | LV_3543-24_1_3_load_89 | 55 | 0.0026223 | 0.00065722 | 0 | 0 |  | 1 | TRUE | wye
48 | LV_3543-24_1_3_load_71 | 56 | 0.0012288 | 0.00030796 | 0 | 0 |  | 1 | TRUE | wye
49 | LV_3543-24_1_3_load_72 | 57 | 0.0014811 | 0.0003712 | 0 | 0 |  | 1 | TRUE | wye
50 | LV_3543-24_1_3_load_105 | 58 | 0.00036718 | 9.2023e-05 | 0 | 0 |  | 1 | TRUE | wye
51 | LV_3543-24_1_3_load_83 | 59 | 0.0006347 | 0.00015907 | 0 | 0 |  | 1 | TRUE | wye
52 | LV_3543-24_1_3_load_101 | 61 | 0.0010222 | 0.0002562 | 0 | 0 |  | 1 | TRUE | wye
53 | LV_3543-24_1_3_load_85 | 63 | 0.0030105 | 0.0007545 | 0 | 0 |  | 1 | TRUE | wye
54 | LV_3543-24_1_3_load_93 | 64 | 0.00081295 | 0.00020374 | 0 | 0 |  | 1 | TRUE | wye
55 | LV_3543-24_1_3_load_102 | 67 | 0.00088399 | 0.00022155 | 0 | 0 |  | 1 | TRUE | wye
56 | LV_3543-24_1_3_load_98 | 68 | 0.0006953 | 0.00017426 | 0 | 0 |  | 1 | TRUE | wye
57 | LV_3543-24_1_3_load_100 | 69 | 0.00087288 | 0.00021876 | 0 | 0 |  | 1 | TRUE | wye

## ext_grid
| name | bus | vm_pu | va_degree | slack_weight | in_service
0 |  | 10 | 1 | 0 | 1 | TRUE

## line
| name | std_type | from_bus | to_bus | length_km | r_ohm_per_km | x_ohm_per_km | c_nf_per_km | g_us_per_km | max_i_ka | df | parallel | type | in_service
0 | LV_3543-24_1_3_line_0 | NAYY 4x150 SE | 0 | 1 | 0.094061 | 0.208 | 0.08 | 261 | 0 | 0.27 | 1 | 2 | cs | TRUE
1 | LV_3543-24_1_3_line_1 | NAYY 4x150 SE | 0 | 2 | 0.17431 | 0.208 | 0.08 | 261 | 0 | 0.27 | 1 | 1 | cs | TRUE
2 | LV_3543-24_1_3_line_2 | NAYY 4x150 SE | 1 | 3 | 0.03202 | 0.208 | 0.08 | 261 | 0 | 0.27 | 1 | 2 | cs | TRUE
3 | LV_3543-24_1_3_line_3 | NAYY 4x150 SE | 1 | 4 | 0.006993 | 0.208 | 0.08 | 261 | 0 | 0.27 | 1 | 1 | cs | TRUE
4 | LV_3543-24_1_3_line_4 | NAYY 4x150 SE | 2 | 8 | 0.034178 | 0.208 | 0.08 | 261 | 0 | 0.27 | 1 | 1 | cs | TRUE
5 | LV_3543-24_1_3_line_5 | NAYY 4x150 SE | 2 | 6 | 0.12277 | 0.208 | 0.08 | 261 | 0 | 0.27 | 1 | 1 | cs | TRUE
6 | LV_3543-24_1_3_line_6 | NAYY 4x150 SE | 3 | 10 | 0.031091 | 0.208 | 0.08 | 261 | 0 | 0.27 | 1 | 2 | cs | TRUE
7 | LV_3543-24_1_3_line_7 | NAYY 4x150 SE | 4 | 11 | 0.1373 | 0.208 | 0.08 | 261 | 0 | 0.27 | 1 | 1 | cs | TRUE
8 | LV_3543-24_1_3_line_8 | NAYY 4x150 SE | 5 | 6 | 0.041487 | 0.208 | 0.08 | 261 | 0 | 0.27 | 1 | 1 | cs | TRUE
9 | LV_3543-24_1_3_line_9 | NAYY 4x150 SE | 6 | 7 | 0.1121 | 0.208 | 0.08 | 261 | 0 | 0.27 | 1 | 1 | cs | TRUE
10 | LV_3543-24_1_3_line_10 | NAYY 4x150 SE | 7 | 35 | 0.21447 | 0.208 | 0.08 | 261 | 0 | 0.27 | 1 | 1 | cs | TRUE
11 | LV_3543-24_1_3_line_11 | NAYY 4x150 SE | 8 | 9 | 0.12071 | 0.208 | 0.08 | 261 | 0 | 0.27 | 1 | 1 | cs | TRUE
12 | LV_3543-24_1_3_line_12 | NAYY 4x150 SE | 9 | 59 | 0.011902 | 0.208 | 0.08 | 261 | 0 | 0.27 | 1 | 1 | cs | TRUE
13 | LV_3543-24_1_3_line_13 | NAYY 4x150 SE | 10 | 12 | 0.023364 | 0.208 | 0.08 | 261 | 0 | 0.27 | 1 | 1 | cs | TRUE
14 | LV_3543-24_1_3_line_14 | NAYY 4x150 SE | 11 | 13 | 0.026322 | 0.208 | 0.08 | 261 | 0 | 0.27 | 1 | 1 | cs | TRUE
15 | LV_3543-24_1_3_line_15 | NAYY 4x150 SE | 12 | 39 | 0.01286 | 0.208 | 0.08 | 261 | 0 | 0.27 | 1 | 1 | cs | TRUE
16 | LV_3543-24_1_3_line_16 | NAYY 4x150 SE | 12 | 36 | 0.0071628 | 0.208 | 0.08 | 261 | 0 | 0.27 | 1 | 1 | cs | TRUE
17 | LV_3543-24_1_3_line_17 | NAYY 4x150 SE | 13 | 45 | 0.016068 | 0.208 | 0.08 | 261 | 0 | 0.27 | 1 | 1 | cs | TRUE
18 | LV_3543-24_1_3_line_18 | NAYY 4x150 SE | 14 | 15 | 0.021711 | 0.208 | 0.08 | 261 | 0 | 0.27 | 1 | 1 | cs | TRUE
19 | LV_3543-24_1_3_line_19 | NAYY 4x150 SE | 14 | 16 | 0.086641 | 0.208 | 0.08 | 261 | 0 | 0.27 | 1 | 1 | cs | TRUE
20 | LV_3543-24_1_3_line_20 | NAYY 4x150 SE | 15 | 17 | 0.022246 | 0.208 | 0.08 | 261 | 0 | 0.27 | 1 | 1 | cs | TRUE
21 | LV_3543-24_1_3_line_21 | NAYY 4x150 SE | 16 | 20 | 0.019735 | 0.208 | 0.08 | 261 | 0 | 0.27 | 1 | 1 | cs | TRUE
22 | LV_3543-24_1_3_line_22 | NAYY 4x150 SE | 17 | 18 | 0.002181 | 0.208 | 0.08 | 261 | 0 | 0.27 | 1 | 1 | cs | TRUE
23 | LV_3543-24_1_3_line_23 | NAYY 4x150 SE | 18 | 19 | 0.0058413 | 0.208 | 0.08 | 261 | 0 | 0.27 | 1 | 1 | cs | TRUE
24 | LV_3543-24_1_3_line_24 | NAYY 4x150 SE | 19 | 34 | 0.020847 | 0.208 | 0.08 | 261 | 0 | 0.27 | 1 | 1 | cs | TRUE
25 | LV_3543-24_1_3_line_25 | NAYY 4x150 SE | 21 | 22 | 0.0038452 | 0.208 | 0.08 | 261 | 0 | 0.27 | 1 | 1 | cs | TRUE
26 | LV_3543-24_1_3_line_26 | NAYY 4x150 SE | 22 | 25 | 0.0067266 | 0.208 | 0.08 | 261 | 0 | 0.27 | 1 | 1 | cs | TRUE
27 | LV_3543-24_1_3_line_27 | NAYY 4x150 SE | 23 | 24 | 0.042439 | 0.208 | 0.08 | 261 | 0 | 0.27 | 1 | 1 | cs | TRUE
28 | LV_3543-24_1_3_line_28 | NAYY 4x150 SE | 24 | 55 | 0.00068726 | 0.208 | 0.08 | 261 | 0 | 0.27 | 1 | 1 | cs | TRUE
29 | LV_3543-24_1_3_line_29 | NAYY 4x150 SE | 24 | 54 | 0.014749 | 0.208 | 0.08 | 261 | 0 | 0.27 | 1 | 1 | cs | TRUE
30 | LV_3543-24_1_3_line_30 | NAYY 4x150 SE | 25 | 48 | 0.017822 | 0.208 | 0.08 | 261 | 0 | 0.27 | 1 | 1 | cs | TRUE
31 | LV_3543-24_1_3_line_31 | NAYY 4x150 SE | 26 | 27 | 0.048202 | 0.208 | 0.08 | 261 | 0 | 0.27 | 1 | 1 | cs | TRUE
32 | LV_3543-24_1_3_line_32 | NAYY 4x150 SE | 26 | 28 | 0.088968 | 0.208 | 0.08 | 261 | 0 | 0.27 | 1 | 1 | cs | TRUE
33 | LV_3543-24_1_3_line_33 | NAYY 4x150 SE | 27 | 63 | 0.076454 | 0.208 | 0.08 | 261 | 0 | 0.27 | 1 | 1 | cs | TRUE
34 | LV_3543-24_1_3_line_34 | NAYY 4x150 SE | 28 | 57 | 0.019271 | 0.208 | 0.08 | 261 | 0 | 0.27 | 1 | 1 | cs | TRUE
35 | LV_3543-24_1_3_line_35 | NAYY 4x150 SE | 29 | 30 | 0.066831 | 0.208 | 0.08 | 261 | 0 | 0.27 | 1 | 1 | cs | TRUE
36 | LV_3543-24_1_3_line_36 | NAYY 4x150 SE | 29 | 31 | 0.055583 | 0.208 | 0.08 | 261 | 0 | 0.27 | 1 | 1 | cs | TRUE
37 | LV_3543-24_1_3_line_37 | NAYY 4x150 SE | 30 | 32 | 0.018043 | 0.208 | 0.08 | 261 | 0 | 0.27 | 1 | 1 | cs | TRUE
38 | LV_3543-24_1_3_line_38 | NAYY 4x150 SE | 30 | 33 | 0.077204 | 0.208 | 0.08 | 261 | 0 | 0.27 | 1 | 1 | cs | TRUE
39 | LV_3543-24_1_3_line_39 | NAYY 4x150 SE | 31 | 34 | 0.00030385 | 0.208 | 0.08 | 261 | 0 | 0.27 | 1 | 1 | cs | TRUE
40 | LV_3543-24_1_3_line_40 | NAYY 4x150 SE | 32 | 35 | 0.017898 | 0.208 | 0.08 | 261 | 0 | 0.27 | 1 | 1 | cs | TRUE
41 | LV_3543-24_1_3_line_41 | NAYY 4x150 SE | 33 | 58 | 0.46853 | 0.208 | 0.08 | 261 | 0 | 0.27 | 1 | 1 | cs | TRUE
42 | LV_3543-24_1_3_line_42 | NAYY 4x150 SE | 36 | 37 | 0.01807 | 0.208 | 0.08 | 261 | 0 | 0.27 | 1 | 1 | cs | TRUE
43 | LV_3543-24_1_3_line_43 | NAYY 4x150 SE | 37 | 38 | 0.0016184 | 0.208 | 0.08 | 261 | 0 | 0.27 | 1 | 1 | cs | TRUE
44 | LV_3543-24_1_3_line_44 | NAYY 4x150 SE | 38 | 40 | 0.0087302 | 0.208 | 0.08 | 261 | 0 | 0.27 | 1 | 1 | cs | TRUE
45 | LV_3543-24_1_3_line_45 | NAYY 4x150 SE | 39 | 41 | 0.013316 | 0.208 | 0.08 | 261 | 0 | 0.27 | 1 | 1 | cs | TRUE
46 | LV_3543-24_1_3_line_46 | NAYY 4x150 SE | 40 | 42 | 0.012551 | 0.208 | 0.08 | 261 | 0 | 0.27 | 1 | 1 | cs | TRUE
47 | LV_3543-24_1_3_line_47 | NAYY 4x150 SE | 41 | 43 | 0.0098887 | 0.208 | 0.08 | 261 | 0 | 0.27 | 1 | 1 | cs | TRUE
48 | LV_3543-24_1_3_line_48 | NAYY 4x150 SE | 42 | 52 | 0.0021085 | 0.208 | 0.08 | 261 | 0 | 0.27 | 1 | 1 | cs | TRUE
49 | LV_3543-24_1_3_line_49 | NAYY 4x150 SE | 43 | 56 | 0.07838 | 0.208 | 0.08 | 261 | 0 | 0.27 | 1 | 1 | cs | TRUE
50 | LV_3543-24_1_3_line_50 | NAYY 4x150 SE | 44 | 45 | 0.021243 | 0.208 | 0.08 | 261 | 0 | 0.27 | 1 | 1 | cs | TRUE
51 | LV_3543-24_1_3_line_51 | NAYY 4x150 SE | 46 | 47 | 0.011339 | 0.208 | 0.08 | 261 | 0 | 0.27 | 1 | 1 | cs | TRUE
52 | LV_3543-24_1_3_line_52 | NAYY 4x150 SE | 46 | 48 | 0.00072157 | 0.208 | 0.08 | 261 | 0 | 0.27 | 1 | 1 | cs | TRUE
53 | LV_3543-24_1_3_line_53 | NAYY 4x150 SE | 47 | 49 | 0.002424 | 0.208 | 0.08 | 261 | 0 | 0.27 | 1 | 1 | cs | TRUE
54 | LV_3543-24_1_3_line_54 | NAYY 4x150 SE | 49 | 50 | 0.011767 | 0.208 | 0.08 | 261 | 0 | 0.27 | 1 | 1 | cs | TRUE
55 | LV_3543-24_1_3_line_55 | NAYY 4x150 SE | 50 | 51 | 0.0021326 | 0.208 | 0.08 | 261 | 0 | 0.27 | 1 | 1 | cs | TRUE
56 | LV_3543-24_1_3_line_56 | NAYY 4x150 SE | 51 | 55 | 0.014691 | 0.208 | 0.08 | 261 | 0 | 0.27 | 1 | 1 | cs | TRUE
57 | LV_3543-24_1_3_line_57 | NAYY 4x150 SE | 52 | 53 | 0.0088933 | 0.208 | 0.08 | 261 | 0 | 0.27 | 1 | 1 | cs | TRUE
58 | LV_3543-24_1_3_line_58 | NAYY 4x150 SE | 53 | 54 | 0.011296 | 0.208 | 0.08 | 261 | 0 | 0.27 | 1 | 1 | cs | TRUE
59 | LV_3543-24_1_3_line_59 | NAYY 4x150 SE | 56 | 57 | 0.00054822 | 0.208 | 0.08 | 261 | 0 | 0.27 | 1 | 1 | cs | TRUE
60 | LV_3543-24_1_3_line_60 | NAYY 4x150 SE | 59 | 60 | 0.035323 | 0.208 | 0.08 | 261 | 0 | 0.27 | 1 | 1 | cs | TRUE
61 | LV_3543-24_1_3_line_61 | NAYY 4x150 SE | 60 | 61 | 0.13501 | 0.208 | 0.08 | 261 | 0 | 0.27 | 1 | 1 | cs | TRUE
62 | LV_3543-24_1_3_line_62 | NAYY 4x150 SE | 61 | 62 | 0.054241 | 0.208 | 0.08 | 261 | 0 | 0.27 | 1 | 1 | cs | TRUE
63 | LV_3543-24_1_3_line_63 | NAYY 4x150 SE | 62 | 68 | 0.087219 | 0.208 | 0.08 | 261 | 0 | 0.27 | 1 | 1 | cs | TRUE
64 | LV_3543-24_1_3_line_64 | NAYY 4x150 SE | 62 | 66 | 0.1828 | 0.208 | 0.08 | 261 | 0 | 0.27 | 1 | 1 | cs | TRUE
65 | LV_3543-24_1_3_line_65 | NAYY 4x150 SE | 64 | 65 | 0.011358 | 0.208 | 0.08 | 261 | 0 | 0.27 | 1 | 1 | cs | TRUE
66 | LV_3543-24_1_3_line_66 | NAYY 4x150 SE | 65 | 66 | 0.032926 | 0.208 | 0.08 | 261 | 0 | 0.27 | 1 | 1 | cs | TRUE
67 | LV_3543-24_1_3_line_67 | NAYY 4x150 SE | 66 | 67 | 0.017475 | 0.208 | 0.08 | 261 | 0 | 0.27 | 1 | 1 | cs | TRUE
68 | LV_3543-24_1_3_line_68 | NAYY 4x150 SE | 68 | 69 | 0.063032 | 0.208 | 0.08 | 261 | 0 | 0.27 | 1 | 1 | cs | TRUE

## trafo
| name | std_type | hv_bus | lv_bus | sn_mva | vn_hv_kv | vn_lv_kv | vk_percent | vkr_percent | pfe_kw | i0_percent | shift_degree | tap_side | tap_neutral | tap_min | tap_max | tap_step_percent | tap_step_degree | tap_pos | tap_phase_shifter | parallel | df | in_service
0 | LV_3543-24_1_3_trafo_32 | 0.25 MVA 20/0.4 kV | 70 | 10 | 0.25 | 20 | 0.4 | 6 | 1.44 | 0.8 | 0.32 | 150 | hv | 0 | -2 | 2 | 2.5 | 0 | 0 | FALSE | 1 | 1 | TRUE

## line_geodata
| x0 | y0 | x1 | y1 | x2 | y2 | x3 | y3 | x4 | y4 | x5 | y5 | x6 | y6 | x7 | y7 | x8 | y8 | x9 | y9 | x10 | y10 | x11 | y11
0 | 2767334.4889 | 1160987.5978 | 2767341.8129 | 1160987.5681 | 2767349.9327 | 1160982.3672 | 2767362.5385 | 1160969.729 | 2767394.1504 | 1160951.993 | 2767412.5672 | 1160938.2219
1 | 2767412.5672 | 1160938.2219 | 2767481.1046 | 1160777.9493
2 | 2767334.4889 | 1160987.5978 | 2767333.9114 | 1160992.3637 | 2767325.1042 | 1161001.0485 | 2767315.4345 | 1161012.3185
3 | 2767330.0148 | 1160982.213 | 2767334.4889 | 1160987.5978
4 | 2767481.1046 | 1160777.9493 | 2767487.8305 | 1160766.3708 | 2767495.6905 | 1160747.1172
5 | 2767396.5363 | 1160717.3536 | 2767419.9052 | 1160719.4613 | 2767437.5365 | 1160720.7976 | 2767452.3646 | 1160726.1372 | 2767480.6829 | 1160749.3236 | 2767483.4836 | 1160755.3179 | 2767483.0836 | 1160769.6749 | 2767481.1046 | 1160777.9493
6 | 2767297.3082 | 1161037.559 | 2767306.5168 | 1161023.8961 | 2767315.3005 | 1161012.4748 | 2767315.4345 | 1161012.3185
7 | 2767330.0148 | 1160982.213 | 2767300.1697 | 1161006.7378 | 2767264.3686 | 1161036.7019 | 2767234.6788 | 1161063.9337 | 2767226.2438 | 1161072.0378
8 | 2767396.5363 | 1160717.3536 | 2767378.7332 | 1160731.5485 | 2767363.7188 | 1160742.7258
9 | 2767396.5363 | 1160717.3536 | 2767351.8249 | 1160713.3395 | 2767309.461 | 1160707.3671 | 2767284.7202 | 1160706.8787
10 | 2767156.4444 | 1160878.7528 | 2767284.7202 | 1160706.8787
11 | 2767495.6905 | 1160747.1172 | 2767612.7899 | 1160717.8075
12 | 2767612.7899 | 1160717.8075 | 2767613.2025 | 1160717.1971 | 2767616.4376 | 1160706.5112
13 | 2767283.3853 | 1161056.2812 | 2767289.9999 | 1161048.4027 | 2767297.3082 | 1161037.559
14 | 2767226.2438 | 1161072.0378 | 2767218.2437 | 1161079.724 | 2767207.6102 | 1161090.6241
15 | 2767283.3853 | 1161056.2812 | 2767296.2434 | 1161056.5173
16 | 2767283.3853 | 1161056.2812 | 2767278.7812 | 1161061.7683
17 | 2767197.0077 | 1161102.6633 | 2767201.4075 | 1161096.9823 | 2767207.6102 | 1161090.6241
18 | 2767002.7954 | 1161041.2157 | 2767018.3926 | 1161026.1125
19 | 2767002.7954 | 1161041.2157 | 2766942.6291 | 1160978.8728
20 | 2767031.6481 | 1161008.284 | 2767019.8646 | 1161024.6871 | 2767018.3926 | 1161026.1125
21 | 2766942.6291 | 1160978.8728 | 2766953.6113 | 1160962.4764
22 | 2767031.6481 | 1161008.284 | 2767032.9206 | 1161006.5127
23 | 2767036.3286 | 1161001.7686 | 2767032.9206 | 1161006.5127
24 | 2767036.3286 | 1161001.7686 | 2767036.3286 | 1161001.7686 | 2767049.4046 | 1160988.7425 | 2767051.5635 | 1160987.7168
25 | 2767202.4609 | 1161185.5605 | 2767200.9519 | 1161189.0972
26 | 2767202.4609 | 1161185.5605 | 2767205.1007 | 1161179.3735
27 | 2767232.1499 | 1161124.1234 | 2767270.2231 | 1161142.8723
28 | 2767232.1499 | 1161124.1234 | 2767231.8019 | 1161124.716
29 | 2767239.7505 | 1161111.4892 | 2767238.5283 | 1161113.2617 | 2767232.1499 | 1161124.1234
30 | 2767212.175 | 1161163.0157 | 2767209.1403 | 1161169.9056 | 2767205.1007 | 1161179.3735
31 | 2767400.3829 | 1161124.4177 | 2767418.9017 | 1161100.4564 | 2767426.2337 | 1161094.0771 | 2767427.273 | 1161089.8023 | 2767425.6756 | 1161086.3103
32 | 2767401.5518 | 1161000.675 | 2767425.6756 | 1161086.3103
33 | 2767400.3829 | 1161124.4177 | 2767388.2242 | 1161128.9945 | 2767365.6225 | 1161146.481 | 2767344.1975 | 1161174.0131
34 | 2767401.5518 | 1161000.675 | 2767383.1855 | 1161006.5104
35 | 2767095.54 | 1160954.9082 | 2767101.0086 | 1160946.939 | 2767103.9908 | 1160931.2415 | 2767108.4773 | 1160917.4318 | 2767117.5841 | 1160904.8626 | 2767127.0187 | 1160898.9285
36 | 2767051.838 | 1160987.5864 | 2767074.0383 | 1160977.0385 | 2767091.1463 | 1160961.311 | 2767095.54 | 1160954.9082
37 | 2767142.474 | 1160889.6196 | 2767130.6728 | 1160896.6301 | 2767127.0187 | 1160898.9285
38 | 2767127.0187 | 1160898.9285 | 2767081.6966 | 1160836.4281
39 | 2767051.5635 | 1160987.7168 | 2767051.838 | 1160987.5864
40 | 2767142.474 | 1160889.6196 | 2767151.5069 | 1160884.2537 | 2767156.4444 | 1160878.7528
41 | 2767081.6966 | 1160836.4281 | 2766929.6223 | 1160393.2633
42 | 2767267.0711 | 1161075.5302 | 2767273.8202 | 1161067.6808 | 2767278.7812 | 1161061.7683
43 | 2767267.0711 | 1161075.5302 | 2767266.0159 | 1161076.7573
44 | 2767260.4181 | 1161083.4546 | 2767262.3057 | 1161081.0723 | 2767266.0159 | 1161076.7573
45 | 2767308.9227 | 1161052.8914 | 2767298.6525 | 1161056.5615 | 2767296.2434 | 1161056.5173
46 | 2767260.4181 | 1161083.4546 | 2767252.6235 | 1161093.2917
47 | 2767317.5816 | 1161048.428 | 2767314.7626 | 1161050.8045 | 2767308.9227 | 1161052.8914
48 | 2767251.314 | 1161094.9443 | 2767252.6235 | 1161093.2917
49 | 2767317.5816 | 1161048.428 | 2767352.6118 | 1161018.896 | 2767365.638 | 1161012.0857 | 2767382.663 | 1161006.6764
50 | 2767184.1891 | 1161119.5906 | 2767185.5317 | 1161117.4812 | 2767197.0077 | 1161102.6633
51 | 2767212.4659 | 1161162.3554 | 2767217.0367 | 1161151.9781
52 | 2767212.4659 | 1161162.3554 | 2767212.175 | 1161163.0157
53 | 2767217.0367 | 1161151.9781 | 2767217.9474 | 1161149.9106 | 2767218.0258 | 1161149.7656
54 | 2767223.6224 | 1161139.4148 | 2767218.0258 | 1161149.7656
55 | 2767223.6224 | 1161139.4148 | 2767224.6368 | 1161137.5389
56 | 2767224.6368 | 1161137.5389 | 2767228.877 | 1161129.6967 | 2767231.8019 | 1161124.716
57 | 2767251.314 | 1161094.9443 | 2767250.1147 | 1161096.458 | 2767246.1626 | 1161102.1896
58 | 2767246.1626 | 1161102.1896 | 2767239.7505 | 1161111.4892
59 | 2767382.663 | 1161006.6764 | 2767383.1855 | 1161006.5104
60 | 2767598.8874 | 1160677.7859 | 2767604.8574 | 1160681.7779 | 2767609.3702 | 1160685.7738 | 2767612.0106 | 1160690.3625 | 2767614.3249 | 1160695.9208 | 2767616.4376 | 1160706.5112 | 2767616.4376 | 1160706.5112
61 | 2767599.712 | 1160542.776 | 2767598.8874 | 1160677.7859
62 | 2767545.9496 | 1160538.6004 | 2767579.5383 | 1160538.3579 | 2767599.712 | 1160542.776
63 | 2767545.9496 | 1160538.6004 | 2767493.2189 | 1160517.6693 | 2767487.6196 | 1160513.5765 | 2767483.6938 | 1160507.7733 | 2767481.7934 | 1160491.3391
64 | 2767545.9496 | 1160538.6004 | 2767517.1736 | 1160548.3187 | 2767503.0162 | 1160550.2707 | 2767485.0732 | 1160547.1684 | 2767467.5855 | 1160542.3107 | 2767450.2825 | 1160529.9961 | 2767445.8288 | 1160529.9276 | 2767436.497 | 1160533.7379 | 2767405.9083 | 1160498.9562 | 2767401.6942 | 1160492.2108 | 2767399.7898 | 1160486.5195 | 2767399.7652 | 1160480.7916
65 | 2767397.8783 | 1160452.9925 | 2767404.629 | 1160443.858
66 | 2767399.7652 | 1160480.7916 | 2767390.922 | 1160469.5357 | 2767391.6386 | 1160461.4263 | 2767397.8783 | 1160452.9925
67 | 2767399.7652 | 1160480.7916 | 2767402.9745 | 1160475.1537 | 2767408.4117 | 1160470.2006 | 2767411.168 | 1160467.8347
68 | 2767514.0133 | 1160463.3117 | 2767516.7287 | 1160470.1711 | 2767516.7608 | 1160473.6973 | 2767514.2407 | 1160476.3406 | 2767510.4207 | 1160476.6456 | 2767490.3999 | 1160472.4178 | 2767485.4618 | 1160473.7704 | 2767481.8118 | 1160477.8835 | 2767480.9561 | 1160484.0985 | 2767481.7934 | 1160491.3391

## bus_geodata
| x | y | coords
0 | 2767412.5672 | 1160938.2219
1 | 2767334.4889 | 1160987.5978
2 | 2767481.1046 | 1160777.9493
3 | 2767315.4345 | 1161012.3185
4 | 2767330.0148 | 1160982.213
5 | 2767363.7188 | 1160742.7258
6 | 2767396.5363 | 1160717.3536
7 | 2767284.7202 | 1160706.8787
8 | 2767495.6905 | 1160747.1172
9 | 2767612.7899 | 1160717.8075
10 | 2767297.3082 | 1161037.559
11 | 2767226.2438 | 1161072.0378
12 | 2767283.3853 | 1161056.2812
13 | 2767207.6102 | 1161090.6241
14 | 2767002.7954 | 1161041.2157
15 | 2767018.3926 | 1161026.1125
16 | 2766942.6291 | 1160978.8728
17 | 2767031.6481 | 1161008.284
18 | 2767032.9206 | 1161006.5127
19 | 2767036.3286 | 1161001.7686
20 | 2766953.6113 | 1160962.4764
21 | 2767200.9519 | 1161189.0972
22 | 2767202.4609 | 1161185.5605
23 | 2767270.2231 | 1161142.8723
24 | 2767232.1499 | 1161124.1234
25 | 2767205.1007 | 1161179.3735
26 | 2767425.6756 | 1161086.3103
27 | 2767400.3829 | 1161124.4177
28 | 2767401.5518 | 1161000.675
29 | 2767095.54 | 1160954.9082
30 | 2767127.0187 | 1160898.9285
31 | 2767051.838 | 1160987.5864
32 | 2767142.474 | 1160889.6196
33 | 2767081.6966 | 1160836.4281
34 | 2767051.5635 | 1160987.7168
35 | 2767156.4444 | 1160878.7528
36 | 2767278.7812 | 1161061.7683
37 | 2767267.0711 | 1161075.5302
38 | 2767266.0159 | 1161076.7573
39 | 2767296.2434 | 1161056.5173
40 | 2767260.4181 | 1161083.4546
41 | 2767308.9227 | 1161052.8914
42 | 2767252.6235 | 1161093.2917
43 | 2767317.5816 | 1161048.428
44 | 2767184.1891 | 1161119.5906
45 | 2767197.0077 | 1161102.6633
46 | 2767212.4659 | 1161162.3554
47 | 2767217.0367 | 1161151.9781
48 | 2767212.175 | 1161163.0157
49 | 2767218.0258 | 1161149.7656
50 | 2767223.6224 | 1161139.4148
51 | 2767224.6368 | 1161137.5389
52 | 2767251.314 | 1161094.9443
53 | 2767246.1626 | 1161102.1896
54 | 2767239.7505 | 1161111.4892
55 | 2767231.8019 | 1161124.716
56 | 2767382.663 | 1161006.6764
57 | 2767383.1855 | 1161006.5104
58 | 2766929.6223 | 1160393.2633
59 | 2767616.4376 | 1160706.5112
60 | 2767598.8874 | 1160677.7859
61 | 2767599.712 | 1160542.776
62 | 2767545.9496 | 1160538.6004
63 | 2767344.1975 | 1161174.0131
64 | 2767404.629 | 1160443.858
65 | 2767397.8783 | 1160452.9925
66 | 2767399.7652 | 1160480.7916
67 | 2767411.168 | 1160467.8347
68 | 2767481.7934 | 1160491.3391
69 | 2767514.0133 | 1160463.3117
70 | 2767297.3082 | 1161037.559

## line_std_types
| c_nf_per_km | r_ohm_per_km | x_ohm_per_km | max_i_ka | type | q_mm2 | alpha | voltage_rating
NAYY 4x50 SE | 210 | 0.642 | 0.083 | 0.142 | cs | 50 | 0.00403 | LV
NAYY 4x120 SE | 264 | 0.225 | 0.08 | 0.242 | cs | 120 | 0.00403 | LV
NAYY 4x150 SE | 261 | 0.208 | 0.08 | 0.27 | cs | 150 | 0.00403 | LV
NA2XS2Y 1x95 RM/25 12/20 kV | 216 | 0.313 | 0.132 | 0.252 | cs | 95 | 0.00403 | MV
NA2XS2Y 1x185 RM/25 12/20 kV | 273 | 0.161 | 0.117 | 0.362 | cs | 185 | 0.00403 | MV
NA2XS2Y 1x240 RM/25 12/20 kV | 304 | 0.122 | 0.112 | 0.421 | cs | 240 | 0.00403 | MV
NA2XS2Y 1x95 RM/25 6/10 kV | 315 | 0.313 | 0.123 | 0.249 | cs | 95 | 0.00403 | MV
NA2XS2Y 1x185 RM/25 6/10 kV | 406 | 0.161 | 0.11 | 0.358 | cs | 185 | 0.00403 | MV
NA2XS2Y 1x240 RM/25 6/10 kV | 456 | 0.122 | 0.105 | 0.416 | cs | 240 | 0.00403 | MV
NA2XS2Y 1x150 RM/25 12/20 kV | 250 | 0.206 | 0.116 | 0.319 | cs | 150 | 0.00403 | MV
NA2XS2Y 1x120 RM/25 12/20 kV | 230 | 0.253 | 0.119 | 0.283 | cs | 120 | 0.00403 | MV
NA2XS2Y 1x70 RM/25 12/20 kV | 190 | 0.443 | 0.132 | 0.22 | cs | 70 | 0.00403 | MV
NA2XS2Y 1x150 RM/25 6/10 kV | 360 | 0.206 | 0.11 | 0.315 | cs | 150 | 0.00403 | MV
NA2XS2Y 1x120 RM/25 6/10 kV | 340 | 0.253 | 0.113 | 0.28 | cs | 120 | 0.00403 | MV
NA2XS2Y 1x70 RM/25 6/10 kV | 280 | 0.443 | 0.123 | 0.217 | cs | 70 | 0.00403 | MV
N2XS(FL)2Y 1x120 RM/35 64/110 kV | 112 | 0.153 | 0.166 | 0.366 | cs | 120 | 0.00393 | HV
N2XS(FL)2Y 1x185 RM/35 64/110 kV | 125 | 0.099 | 0.156 | 0.457 | cs | 185 | 0.00393 | HV
N2XS(FL)2Y 1x240 RM/35 64/110 kV | 135 | 0.075 | 0.149 | 0.526 | cs | 240 | 0.00393 | HV
N2XS(FL)2Y 1x300 RM/35 64/110 kV | 144 | 0.06 | 0.144 | 0.588 | cs | 300 | 0.00393 | HV
15-AL1/3-ST1A 0.4 | 11 | 1.8769 | 0.35 | 0.105 | ol | 16 | 0.00403 | LV
24-AL1/4-ST1A 0.4 | 11.25 | 1.2012 | 0.335 | 0.14 | ol | 24 | 0.00403 | LV
48-AL1/8-ST1A 0.4 | 12.2 | 0.5939 | 0.3 | 0.21 | ol | 48 | 0.00403 | LV
94-AL1/15-ST1A 0.4 | 13.2 | 0.306 | 0.29 | 0.35 | ol | 94 | 0.00403 | LV
34-AL1/6-ST1A 10.0 | 9.7 | 0.8342 | 0.36 | 0.17 | ol | 34 | 0.00403 | MV
48-AL1/8-ST1A 10.0 | 10.1 | 0.5939 | 0.35 | 0.21 | ol | 48 | 0.00403 | MV
70-AL1/11-ST1A 10.0 | 10.4 | 0.4132 | 0.339 | 0.29 | ol | 70 | 0.00403 | MV
94-AL1/15-ST1A 10.0 | 10.75 | 0.306 | 0.33 | 0.35 | ol | 94 | 0.00403 | MV
122-AL1/20-ST1A 10.0 | 11.1 | 0.2376 | 0.323 | 0.41 | ol | 122 | 0.00403 | MV
149-AL1/24-ST1A 10.0 | 11.25 | 0.194 | 0.315 | 0.47 | ol | 149 | 0.00403 | MV
34-AL1/6-ST1A 20.0 | 9.15 | 0.8342 | 0.382 | 0.17 | ol | 34 | 0.00403 | MV
48-AL1/8-ST1A 20.0 | 9.5 | 0.5939 | 0.372 | 0.21 | ol | 48 | 0.00403 | MV
70-AL1/11-ST1A 20.0 | 9.7 | 0.4132 | 0.36 | 0.29 | ol | 70 | 0.00403 | MV
94-AL1/15-ST1A 20.0 | 10 | 0.306 | 0.35 | 0.35 | ol | 94 | 0.00403 | MV
122-AL1/20-ST1A 20.0 | 10.3 | 0.2376 | 0.344 | 0.41 | ol | 122 | 0.00403 | MV
149-AL1/24-ST1A 20.0 | 10.5 | 0.194 | 0.337 | 0.47 | ol | 149 | 0.00403 | MV
184-AL1/30-ST1A 20.0 | 10.75 | 0.1571 | 0.33 | 0.535 | ol | 184 | 0.00403 | MV
243-AL1/39-ST1A 20.0 | 11 | 0.1188 | 0.32 | 0.645 | ol | 243 | 0.00403 | MV
48-AL1/8-ST1A 110.0 | 8 | 0.5939 | 0.46 | 0.21 | ol | 48 | 0.00403 | HV
70-AL1/11-ST1A 110.0 | 8.4 | 0.4132 | 0.45 | 0.29 | ol | 70 | 0.00403 | HV
94-AL1/15-ST1A 110.0 | 8.65 | 0.306 | 0.44 | 0.35 | ol | 94 | 0.00403 | HV
122-AL1/20-ST1A 110.0 | 8.5 | 0.2376 | 0.43 | 0.41 | ol | 122 | 0.00403 | HV
149-AL1/24-ST1A 110.0 | 8.75 | 0.194 | 0.41 | 0.47 | ol | 149 | 0.00403 | HV
184-AL1/30-ST1A 110.0 | 8.8 | 0.1571 | 0.4 | 0.535 | ol | 184 | 0.00403 | HV
243-AL1/39-ST1A 110.0 | 9 | 0.1188 | 0.39 | 0.645 | ol | 243 | 0.00403 | HV
305-AL1/39-ST1A 110.0 | 9.2 | 0.0949 | 0.38 | 0.74 | ol | 305 | 0.00403 | HV
490-AL1/64-ST1A 110.0 | 9.75 | 0.059 | 0.37 | 0.96 | ol | 490 | 0.00403 | HV
679-AL1/86-ST1A 110.0 | 9.95 | 0.042 | 0.36 | 1.15 | ol | 679 | 0.00403 | HV
490-AL1/64-ST1A 220.0 | 10 | 0.059 | 0.285 | 0.96 | ol | 490 | 0.00403 | HV
679-AL1/86-ST1A 220.0 | 11.7 | 0.042 | 0.275 | 1.15 | ol | 679 | 0.00403 | HV
490-AL1/64-ST1A 380.0 | 11 | 0.059 | 0.253 | 0.96 | ol | 490 | 0.00403 | HV
679-AL1/86-ST1A 380.0 | 14.6 | 0.042 | 0.25 | 1.15 | ol | 679 | 0.00403 | HV

## trafo_std_types
| i0_percent | pfe_kw | vkr_percent | sn_mva | vn_lv_kv | vn_hv_kv | vk_percent | shift_degree | vector_group | tap_side | tap_neutral | tap_min | tap_max | tap_step_degree | tap_step_percent | tap_phase_shifter
160 MVA 380/110 kV | 0.06 | 60 | 0.25 | 160 | 110 | 380 | 12.2 | 0 | Yy0 | hv | 0 | -9 | 9 | 0 | 1.5 | FALSE
100 MVA 220/110 kV | 0.06 | 55 | 0.26 | 100 | 110 | 220 | 12 | 0 | Yy0 | hv | 0 | -9 | 9 | 0 | 1.5 | FALSE
63 MVA 110/20 kV | 0.04 | 22 | 0.32 | 63 | 20 | 110 | 18 | 150 | YNd5 | hv | 0 | -9 | 9 | 0 | 1.5 | FALSE
40 MVA 110/20 kV | 0.05 | 18 | 0.34 | 40 | 20 | 110 | 16.2 | 150 | YNd5 | hv | 0 | -9 | 9 | 0 | 1.5 | FALSE
25 MVA 110/20 kV | 0.07 | 14 | 0.41 | 25 | 20 | 110 | 12 | 150 | YNd5 | hv | 0 | -9 | 9 | 0 | 1.5 | FALSE
63 MVA 110/10 kV | 0.04 | 22 | 0.32 | 63 | 10 | 110 | 18 | 150 | YNd5 | hv | 0 | -9 | 9 | 0 | 1.5 | FALSE
40 MVA 110/10 kV | 0.05 | 18 | 0.34 | 40 | 10 | 110 | 16.2 | 150 | YNd5 | hv | 0 | -9 | 9 | 0 | 1.5 | FALSE
25 MVA 110/10 kV | 0.07 | 14 | 0.41 | 25 | 10 | 110 | 12 | 150 | YNd5 | hv | 0 | -9 | 9 | 0 | 1.5 | FALSE
0.25 MVA 20/0.4 kV | 0.32 | 0.8 | 1.44 | 0.25 | 0.4 | 20 | 6 | 150 | Yzn5 | hv | 0 | -2 | 2 | 0 | 2.5 | FALSE
0.4 MVA 20/0.4 kV | 0.3375 | 1.35 | 1.425 | 0.4 | 0.4 | 20 | 6 | 150 | Dyn5 | hv | 0 | -2 | 2 | 0 | 2.5 | FALSE
0.63 MVA 20/0.4 kV | 0.2619 | 1.65 | 1.206 | 0.63 | 0.4 | 20 | 6 | 150 | Dyn5 | hv | 0 | -2 | 2 | 0 | 2.5 | FALSE
0.25 MVA 10/0.4 kV | 0.24 | 0.6 | 1.2 | 0.25 | 0.4 | 10 | 4 | 150 | Dyn5 | hv | 0 | -2 | 2 | 0 | 2.5 | FALSE
0.4 MVA 10/0.4 kV | 0.2375 | 0.95 | 1.325 | 0.4 | 0.4 | 10 | 4 | 150 | Dyn5 | hv | 0 | -2 | 2 | 0 | 2.5 | FALSE
0.63 MVA 10/0.4 kV | 0.1873 | 1.18 | 1.0794 | 0.63 | 0.4 | 10 | 4 | 150 | Dyn5 | hv | 0 | -2 | 2 | 0 | 2.5 | FALSE

## trafo3w_std_types
| sn_hv_mva | sn_mv_mva | sn_lv_mva | vn_hv_kv | vn_mv_kv | vn_lv_kv | vk_hv_percent | vk_mv_percent | vk_lv_percent | vkr_hv_percent | vkr_mv_percent | vkr_lv_percent | pfe_kw | i0_percent | shift_mv_degree | shift_lv_degree | vector_group | tap_side | tap_neutral | tap_min | tap_max | tap_step_percent
63/25/38 MVA 110/20/10 kV | 63 | 25 | 38 | 110 | 20 | 10 | 10.4 | 10.4 | 10.4 | 0.28 | 0.32 | 0.35 | 35 | 0.89 | 0 | 0 | YN0yn0yn0 | hv | 0 | -10 | 10 | 1.2
63/25/38 MVA 110/10/10 kV | 63 | 25 | 38 | 110 | 10 | 10 | 10.4 | 10.4 | 10.4 | 0.28 | 0.32 | 0.35 | 35 | 0.89 | 0 | 0 | YN0yn0yn0 | hv | 0 | -10 | 10 | 1.2

## fuse_std_types
| fuse_type | i_rated_a | t_avg | t_min | t_total | x_avg | x_min | x_total
HV 100A | HV 100A | 100 | 0 | [10.0, 3.64, 0.854, 0.281, 0.1, 0.0531, 0.022, 0.01] | [10.0, 4.267, 1.21, 0.403, 0.1, 0.058, 0.022, 0.01] | 0 | [300.0, 350.0, 450.0, 550.0, 700.0, 850.0, 1200.0, 1752.0] | [600.0, 700.0, 900.0, 1150.0, 1665.0, 2000.0, 3000.0, 4313.0]
HV 10A | HV 10A | 10 | 0 | [10.0, 1675.0, 0.344, 0.156, 0.1, 0.0417, 0.0171, 0.01] | [10.0, 1.3, 0.3, 0.155, 0.1, 0.0555, 0.023, 0.01] | 0 | [30.0, 32.0, 35.0, 37.0, 39.0, 50.0, 70.0, 88.0] | [60.0, 70.0, 80.0, 87.0, 94.0, 110.0, 150.0, 216.0]
HV 125A | HV 125A | 125 | 0 | [10.0, 1.82, 0.344, 0.1, 0.0467, 0.0269, 0.01] | [10.0, 2.478, 0.426, 0.1, 0.0427, 0.0211, 0.01] | 0 | [375.0, 500.0, 700.0, 925.0, 1200.0, 1500.0, 2341.0] | [750.0, 1000.0, 1500.0, 2200.0, 3000.0, 4000.0, 5765.0]
HV 160A | HV 160A | 160 | 0 | [10.0, 4.15, 1.03, 0.198, 0.1, 0.051, 0.0172, 0.01] | [10.0, 2.3, 0.734, 0.274, 0.1, 0.046, 0.0177, 0.01] | 0 | [480.0, 550.0, 700.0, 1000.0, 1260.0, 1600.0, 2500.0, 3227.0] | [960.0, 1300.0, 1700.0, 2200.0, 2996.0, 4000.0, 6000.0, 7946.0]
HV 16A | HV 16A | 16 | 0 | [10.0, 0.352, 0.164, 0.1, 0.0649, 0.0342, 0.01] | [10.0, 2.34, 0.722, 0.181, 0.1, 0.055, 0.0296, 0.01] | 0 | [48.0, 60.0, 65.0, 71.0, 80.0, 100.0, 162.0] | [96.0, 110.0, 125.0, 150.0, 168.0, 200.0, 250.0, 398.0]
HV 200A | HV 200A | 200 | 0 | [10.0, 4.267, 1.21, 0.403, 0.1, 0.058, 0.022, 0.01] | [10.0, 3.73, 1.654, 0.328, 0.1, 0.0531, 0.019, 0.01] | 0 | [600.0, 700.0, 900.0, 1150.0, 1665.0, 2000.0, 3000.0, 4313.0] | [1200.0, 1500.0, 1800.0, 2700.0, 3960.0, 5000.0, 7500.0, 10620.0]
HV 20A | HV 20A | 20 | 0 | [10.0, 1.3, 0.3, 0.155, 0.1, 0.0555, 0.023, 0.01] | [10.0, 1.3, 0.161, 0.1, 0.0611, 0.0399, 0.0141, 0.01] | 0 | [60.0, 70.0, 80.0, 87.0, 94.0, 110.0, 150.0, 216.0] | [120.0, 150.0, 200.0, 223.0, 260.0, 300.0, 450.0, 532.0]
HV 25A | HV 25A | 25 | 0 | [10.0, 2.512, 0.833, 0.299, 0.1, 0.0372, 0.0223, 0.01] | [10.0, 3.125, 0.597, 0.198, 0.1, 0.0378, 0.022, 0.01] | 0 | [75.0, 82.0, 90.0, 100.0, 124.0, 170.0, 200.0, 289.0] | [150.0, 170.0, 210.0, 250.0, 294.0, 400.0, 500.0, 711.0]
HV 31.5A | HV 31.5A | 31.5 | 0 | [10.0, 2.34, 0.722, 0.181, 0.1, 0.055, 0.0296, 0.01] | [10.0, 2.84, 0.368, 0.164, 0.1, 0.0621, 0.0378, 0.0195, 0.01] | 0 | [95.0, 110.0, 125.0, 150.0, 165.0, 200.0, 250.0, 390.0] | [189.0, 220.0, 300.0, 350.0, 393.0, 450.0, 530.0, 700.0, 960.0]
HV 40A | HV 40A | 40 | 0 | [10.0, 1.3, 0.161, 0.1, 0.0611, 0.0399, 0.0141, 0.01] | [10.0, 2.05, 0.369, 0.198, 0.1, 0.051, 0.0298, 0.01] | 0 | [120.0, 150.0, 200.0, 223.0, 260.0, 300.0, 450.0, 532.0] | [240.0, 300.0, 400.0, 450.0, 530.0, 650.0, 800.0, 1311.0]
HV 50A | HV 50A | 50 | 0 | [10.0, 3.215, 0.597, 0.198, 0.1, 0.0378, 0.022, 0.01] | [10.0, 3.64, 0.854, 0.281, 0.1, 0.0531, 0.022, 0.01] | 0 | [150.0, 170.0, 210.0, 250.0, 294.0, 400.0, 500.0, 711.0] | [300.0, 350.0, 450.0, 550.0, 700.0, 850.0, 1200.0, 1752.0]
HV 6.3A | HV 6.3A | 6.3 | 0 | [10.0, 1.39, 0.344, 0.168, 0.1, 0.056, 0.0263, 0.01] | [10.0, 1.711, 0.516, 0.198, 0.1, 0.0634, 0.0303, 0.01] | 0 | [19.0, 19.5, 20.4, 20.8, 22.0, 25.0, 32.0, 48.0] | [38.0, 40.0, 43.0, 48.0, 53.0, 60.0, 75.0, 118.0]
HV 63A | HV 63A | 63 | 0 | [10.0, 2.84, 0.368, 0.164, 0.1, 0.0621, 0.0378, 0.0195, 0.01] | [10.0, 1.82, 0.344, 0.1, 0.0467, 0.0269, 0.01] | 0 | [189.0, 220.0, 300.0, 350.0, 393.0, 450.0, 530.0, 700.0, 961.0] | [378.0, 500.0, 700.0, 934.0, 1200.0, 1500.0, 2366.0]
HV 80A | HV 80A | 80 | 0 | [10.0, 2.05, 0.369, 0.198, 0.1, 0.051, 0.0298, 0.01] | [10.0, 4.15, 1.03, 0.198, 0.1, 0.051, 0.0172, 0.01] | 0 | [240.0, 300.0, 400.0, 450.0, 530.0, 650.0, 800.0, 1311.0] | [480.0, 550.0, 700.0, 1000.0, 1260.0, 1600.0, 2500.0, 3227.0]
Siemens NH-1-100 | Siemens NH-1-100 | 100 | [5400.0, 2000.0, 400.0, 20.0, 1.0, 0.2, 0.012, 0.004] | 0 | 0 | [150.0, 190.0, 250.0, 430.0, 900.0, 1250.0, 2700.0, 3600.0] | 0 | 0
Siemens NH-1-125 | Siemens NH-1-125 | 125 | [4800.0, 120.0, 7.0, 0.1, 0.004] | 0 | 0 | [180.0, 400.0, 740.0, 2000.0, 4250.0] | 0 | 0
Siemens NH-1-16 | Siemens NH-1-16 | 16 | [4000.0, 400.0, 2.0, 0.1, 0.04, 0.01] | 0 | 0 | [26.0, 35.0, 75.0, 150.0, 200.0, 300.0] | 0 | 0
Siemens NH-1-160 | Siemens NH-1-160 | 160 | [4800.0, 120.0, 7.0, 0.1, 0.004] | 0 | 0 | [210.0, 500.0, 900.0, 2300.0, 5000.0] | 0 | 0
Siemens NH-1-25 | Siemens NH-1-25 | 25 | [4000.0, 1000.0, 10.0, 0.2, 0.02, 0.01] | 0 | 0 | [40.0, 50.0, 100.0, 210.0, 400.0, 500.0] | 0 | 0
Siemens NH-1-50 | Siemens NH-1-50 | 50 | [4000.0, 40.0, 4.0, 1.0, 0.02, 0.01] | 0 | 0 | [86.0, 200.0, 300.0, 400.0, 1000.0, 1280.0] | 0 | 0
Siemens NH-1-63 | Siemens NH-1-63 | 63 | [4000.0, 100.0, 10.0, 2.0, 0.04, 0.01] | 0 | 0 | [100.0, 200.0, 300.0, 400.0, 1000.0, 1500.0] | 0 | 0
Siemens NH-1-80 | Siemens NH-1-80 | 80 | [4800.0, 120.0, 7.0, 0.1, 0.01] | 0 | 0 | [150.58, 250.0, 450.0, 1150.0, 2470.0] | 0 | 0
Siemens NH-2-1000 | Siemens NH-2-1000 | 1000 | [4800.0, 120.0, 7.0, 0.1, 0.004] | 0 | 0 | [1900.0, 3500.0, 8400.0, 24000.0, 52000.0] | 0 | 0
Siemens NH-2-200 | Siemens NH-2-200 | 200 | [4800.0, 120.0, 7.0, 0.1, 0.004] | 0 | 0 | [280.0, 650.0, 1200.0, 3000.0, 7000.0] | 0 | 0
Siemens NH-2-224 | Siemens NH-2-224 | 224 | [4800.0, 120.0, 7.0, 0.2, 0.04, 0.004] | 0 | 0 | [400.0, 750.0, 1453.0, 3025.0, 4315.0, 7600.0] | 0 | 0
Siemens NH-2-250 | Siemens NH-2-250 | 250 | [4800.0, 120.0, 7.0, 0.1, 0.004] | 0 | 0 | [450.0, 800.0, 1650.0, 4000.0, 8500.0] | 0 | 0
Siemens NH-2-315 | Siemens NH-2-315 | 315 | [4800.0, 120.0, 7.0, 0.1, 0.004] | 0 | 0 | [550.0, 920.0, 1900.0, 5000.0, 11000.0] | 0 | 0
Siemens NH-2-355 | Siemens NH-2-355 | 355 | [4800.0, 120.0, 6.0, 0.1, 0.004] | 0 | 0 | [650.0, 1116.27, 2350.0, 5840.0, 12790.0] | 0 | 0
Siemens NH-2-400 | Siemens NH-2-400 | 400 | [4800.0, 120.0, 7.0, 0.1, 0.004] | 0 | 0 | [720.0, 1350.0, 2800.0, 6500.0, 15000.0] | 0 | 0
Siemens NH-2-425 | Siemens NH-2-425 | 425 | [4800.0, 120.0, 7.0, 0.1, 0.004] | 0 | 0 | [850.0, 1500.0, 3050.0, 7500.0, 16500.0] | 0 | 0
Siemens NH-2-630 | Siemens NH-2-630 | 630 | [4800.0, 120.0, 7.0, 0.1, 0.004] | 0 | 0 | [1200.0, 2000.0, 4800.0, 12000.0, 26000.0] | 0 | 0

## dtypes
| element | column | dtype
0 | bus | name | object
1 | bus | vn_kv | float64
2 | bus | type | object
3 | bus | zone | object
4 | bus | in_service | bool
5 | load | name | object
6 | load | bus | uint32
7 | load | p_mw | float64
8 | load | q_mvar | float64
9 | load | const_z_percent | float64
10 | load | const_i_percent | float64
11 | load | sn_mva | float64
12 | load | scaling | float64
13 | load | in_service | bool
14 | load | type | object
15 | ext_grid | name | object
16 | ext_grid | bus | uint32
17 | ext_grid | vm_pu | float64
18 | ext_grid | va_degree | float64
19 | ext_grid | slack_weight | float64
20 | ext_grid | in_service | bool
21 | line | name | object
22 | line | std_type | object
23 | line | from_bus | uint32
24 | line | to_bus | uint32
25 | line | length_km | float64
26 | line | r_ohm_per_km | float64
27 | line | x_ohm_per_km | float64
28 | line | c_nf_per_km | float64
29 | line | g_us_per_km | float64
30 | line | max_i_ka | float64
31 | line | df | float64
32 | line | parallel | uint32
33 | line | type | object
34 | line | in_service | bool
35 | trafo | name | object
36 | trafo | std_type | object
37 | trafo | hv_bus | uint32
38 | trafo | lv_bus | uint32
39 | trafo | sn_mva | float64
40 | trafo | vn_hv_kv | float64
41 | trafo | vn_lv_kv | float64
42 | trafo | vk_percent | float64
43 | trafo | vkr_percent | float64
44 | trafo | pfe_kw | float64
45 | trafo | i0_percent | float64
46 | trafo | shift_degree | float64
47 | trafo | tap_side | object
48 | trafo | tap_neutral | int32
49 | trafo | tap_min | int32
50 | trafo | tap_max | int32
51 | trafo | tap_step_percent | float64
52 | trafo | tap_step_degree | float64
53 | trafo | tap_pos | int32
54 | trafo | tap_phase_shifter | bool
55 | trafo | parallel | uint32
56 | trafo | df | float64
57 | trafo | in_service | bool
58 | line_geodata | coords | object
59 | bus_geodata | x | float64
60 | bus_geodata | y | float64
61 | bus_geodata | coords | object

## parameters
| version | format_version | converged | OPF_converged | name | f_hz | sn_mva
0 | 2.14.6 | 2.14.0 | FALSE | FALSE |  | 50 | 1