## bus
| name | vn_kv | type | zone | in_service
0 | bus_LV_3543-25_0_2_node_0 | 0.4 | n |  | TRUE
1 | bus_LV_3543-25_0_2_node_1 | 0.4 | n |  | TRUE
2 | bus_LV_3543-25_0_2_node_2 | 0.4 | n |  | TRUE
3 | bus_LV_3543-25_0_2_node_49 | 0.4 | n |  | TRUE
4 | bus_LV_3543-25_0_2_node_3 | 0.4 | n |  | TRUE
5 | bus_LV_3543-25_0_2_node_48 | 0.4 | n |  | TRUE
6 | bus_LV_3543-25_0_2_node_4 | 0.4 | n |  | TRUE
7 | bus_LV_3543-25_0_2_node_46 | 0.4 | n |  | TRUE
8 | bus_LV_3543-25_0_2_node_47 | 0.4 | n |  | TRUE
9 | bus_LV_3543-25_0_2_node_5 | 0.4 | n |  | TRUE
10 | bus_LV_3543-25_0_2_node_38 | 0.4 | n |  | TRUE
11 | bus_LV_3543-25_0_2_node_39 | 0.4 | n |  | TRUE
12 | bus_LV_3543-25_0_2_node_6 | 0.4 | n |  | TRUE
13 | bus_LV_3543-25_0_2_node_7 | 0.4 | n |  | TRUE
14 | bus_LV_3543-25_0_2_node_8 | 0.4 | n |  | TRUE
15 | bus_LV_3543-25_0_2_node_9 | 0.4 | n |  | TRUE
16 | bus_LV_3543-25_0_2_node_10 | 0.4 | n |  | TRUE
17 | bus_LV_3543-25_0_2_node_44 | 0.4 | n |  | TRUE
18 | bus_LV_3543-25_0_2_node_45 | 0.4 | n |  | TRUE
19 | bus_LV_3543-25_0_2_node_21 | 0.4 | n |  | TRUE
20 | bus_LV_3543-25_0_2_node_20 | 0.4 | n |  | TRUE
21 | bus_LV_3543-25_0_2_node_60 | 0.4 | n |  | TRUE
22 | bus_LV_3543-25_0_2_node_50 | 0.4 | n |  | TRUE
23 | bus_LV_3543-25_0_2_node_14 | 0.4 | n |  | TRUE
24 | bus_LV_3543-25_0_2_node_11 | 0.4 | n |  | TRUE
25 | bus_LV_3543-25_0_2_node_12 | 0.4 | n |  | TRUE
26 | bus_LV_3543-25_0_2_node_13 | 0.4 | n |  | TRUE
27 | bus_LV_3543-25_0_2_node_63 | 0.4 | n |  | TRUE
28 | bus_LV_3543-25_0_2_node_37 | 0.4 | n |  | TRUE
29 | bus_LV_3543-25_0_2_node_33 | 0.4 | n |  | TRUE
30 | bus_LV_3543-25_0_2_node_15 | 0.4 | n |  | TRUE
31 | bus_LV_3543-25_0_2_node_16 | 0.4 | n |  | TRUE
32 | bus_LV_3543-25_0_2_node_17 | 0.4 | n |  | TRUE
33 | bus_LV_3543-25_0_2_node_18 | 0.4 | n |  | TRUE
34 | bus_LV_3543-25_0_2_node_19 | 0.4 | n |  | TRUE
35 | bus_LV_3543-25_0_2_node_42 | 0.4 | n |  | TRUE
36 | bus_LV_3543-25_0_2_node_31 | 0.4 | n |  | TRUE
37 | bus_LV_3543-25_0_2_node_41 | 0.4 | n |  | TRUE
38 | bus_LV_3543-25_0_2_node_29 | 0.4 | n |  | TRUE
39 | bus_LV_3543-25_0_2_node_32 | 0.4 | n |  | TRUE
40 | bus_LV_3543-25_0_2_node_36 | 0.4 | n |  | TRUE
41 | bus_LV_3543-25_0_2_node_51 | 0.4 | n |  | TRUE
42 | bus_LV_3543-25_0_2_node_22 | 0.4 | n |  | TRUE
43 | bus_LV_3543-25_0_2_node_23 | 0.4 | n |  | TRUE
44 | bus_LV_3543-25_0_2_node_25 | 0.4 | n |  | TRUE
45 | bus_LV_3543-25_0_2_node_26 | 0.4 | n |  | TRUE
46 | bus_LV_3543-25_0_2_node_30 | 0.4 | n |  | TRUE
47 | bus_LV_3543-25_0_2_node_64 | 0.4 | n |  | TRUE
48 | bus_LV_3543-25_0_2_node_27 | 0.4 | n |  | TRUE
49 | bus_LV_3543-25_0_2_node_55 | 0.4 | n |  | TRUE
50 | bus_LV_3543-25_0_2_node_28 | 0.4 | n |  | TRUE
51 | bus_LV_3543-25_0_2_node_61 | 0.4 | n |  | TRUE
52 | bus_LV_3543-25_0_2_node_54 | 0.4 | n |  | TRUE
53 | bus_LV_3543-25_0_2_node_34 | 0.4 | n |  | TRUE
54 | bus_LV_3543-25_0_2_node_35 | 0.4 | n |  | TRUE
55 | bus_LV_3543-25_0_2_node_56 | 0.4 | n |  | TRUE
56 | bus_LV_3543-25_0_2_node_53 | 0.4 | n |  | TRUE
57 | bus_LV_3543-25_0_2_node_59 | 0.4 | n |  | TRUE
58 | bus_LV_3543-25_0_2_node_40 | 0.4 | n |  | TRUE
59 | bus_LV_3543-25_0_2_node_43 | 0.4 | n |  | TRUE
60 | bus_LV_3543-25_0_2_node_52 | 0.4 | n |  | TRUE
61 | bus_LV_3543-25_0_2_node_62 | 0.4 | n |  | TRUE
62 | bus_MV_157_0_node_92 | 20 | n |  | TRUE

## load
| name | bus | p_mw | q_mvar | const_z_percent | const_i_percent | sn_mva | scaling | in_service | type
0 | LV_3543-25_0_2_load_0 | 0 | 0.0003041 | 7.6215e-05 | 0 | 0 |  | 1 | TRUE | wye
1 | LV_3543-25_0_2_load_2 | 2 | 0.0010756 | 0.00026957 | 0 | 0 |  | 1 | TRUE | wye
2 | LV_3543-25_0_2_load_49 | 3 | 0.0028801 | 0.00072182 | 0 | 0 |  | 1 | TRUE | wye
3 | LV_3543-25_0_2_load_3 | 4 | 0.00039081 | 9.7947e-05 | 0 | 0 |  | 1 | TRUE | wye
4 | LV_3543-25_0_2_load_48 | 5 | 0.001723 | 0.00043182 | 0 | 0 |  | 1 | TRUE | wye
5 | LV_3543-25_0_2_load_4 | 6 | 0.00029805 | 7.4697e-05 | 0 | 0 |  | 1 | TRUE | wye
6 | LV_3543-25_0_2_load_46 | 7 | 0.0017253 | 0.00043239 | 0 | 0 |  | 1 | TRUE | wye
7 | LV_3543-25_0_2_load_47 | 8 | 0.001131 | 0.00028345 | 0 | 0 |  | 1 | TRUE | wye
8 | LV_3543-25_0_2_load_5 | 9 | 0.00031565 | 7.9109e-05 | 0 | 0 |  | 1 | TRUE | wye
9 | LV_3543-25_0_2_load_38 | 10 | 0.0010631 | 0.00026644 | 0 | 0 |  | 1 | TRUE | wye
10 | LV_3543-25_0_2_load_39 | 11 | 0.0006296 | 0.00015779 | 0 | 0 |  | 1 | TRUE | wye
11 | LV_3543-25_0_2_load_6 | 12 | 0.0029215 | 0.00073219 | 0 | 0 |  | 1 | TRUE | wye
12 | LV_3543-25_0_2_load_7 | 13 | 0.0044357 | 0.0011117 | 0 | 0 |  | 1 | TRUE | wye
13 | LV_3543-25_0_2_load_8 | 14 | 0.0016787 | 0.00042073 | 0 | 0 |  | 1 | TRUE | wye
14 | LV_3543-25_0_2_load_44 | 17 | 0.0032539 | 0.00081551 | 0 | 0 |  | 1 | TRUE | wye
15 | LV_3543-25_0_2_load_45 | 18 | 0.0056323 | 0.0014116 | 0 | 0 |  | 1 | TRUE | wye
16 | LV_3543-25_0_2_load_21 | 19 | 0.0037888 | 0.00094956 | 0 | 0 |  | 1 | TRUE | wye
17 | LV_3543-25_0_2_load_20 | 20 | 0.0044902 | 0.0011253 | 0 | 0 |  | 1 | TRUE | wye
18 | LV_3543-25_0_2_load_60 | 21 | 0.0022359 | 0.00056037 | 0 | 0 |  | 1 | TRUE | wye
19 | LV_3543-25_0_2_load_50 | 22 | 0.0056288 | 0.0014107 | 0 | 0 |  | 1 | TRUE | wye
20 | LV_3543-25_0_2_load_14 | 23 | 0.0038455 | 0.00096378 | 0 | 0 |  | 1 | TRUE | wye
21 | LV_3543-25_0_2_load_11 | 24 | 0.0031248 | 0.00078315 | 0 | 0 |  | 1 | TRUE | wye
22 | LV_3543-25_0_2_load_12 | 25 | 0.003528 | 0.00088421 | 0 | 0 |  | 1 | TRUE | wye
23 | LV_3543-25_0_2_load_13 | 26 | 0.0034246 | 0.0008583 | 0 | 0 |  | 1 | TRUE | wye
24 | LV_3543-25_0_2_load_63 | 27 | 0.0027673 | 0.00069356 | 0 | 0 |  | 1 | TRUE | wye
25 | LV_3543-25_0_2_load_37 | 28 | 0.0029262 | 0.00073337 | 0 | 0 |  | 1 | TRUE | wye
26 | LV_3543-25_0_2_load_15 | 30 | 0.0025298 | 0.00063402 | 0 | 0 |  | 1 | TRUE | wye
27 | LV_3543-25_0_2_load_16 | 31 | 0.0014052 | 0.00035217 | 0 | 0 |  | 1 | TRUE | wye
28 | LV_3543-25_0_2_load_17 | 32 | 0.0016325 | 0.00040913 | 0 | 0 |  | 1 | TRUE | wye
29 | LV_3543-25_0_2_load_19 | 34 | 0.0016492 | 0.00041334 | 0 | 0 |  | 1 | TRUE | wye
30 | LV_3543-25_0_2_load_42 | 35 | 0.0038657 | 0.00096883 | 0 | 0 |  | 1 | TRUE | wye
31 | LV_3543-25_0_2_load_31 | 36 | 0.003476 | 0.00087117 | 0 | 0 |  | 1 | TRUE | wye
32 | LV_3543-25_0_2_load_41 | 37 | 0.00281 | 0.00070424 | 0 | 0 |  | 1 | TRUE | wye
33 | LV_3543-25_0_2_load_29 | 38 | 0.0022779 | 0.00057088 | 0 | 0 |  | 1 | TRUE | wye
34 | LV_3543-25_0_2_load_32 | 39 | 0.0032233 | 0.00080783 | 0 | 0 |  | 1 | TRUE | wye
35 | LV_3543-25_0_2_load_36 | 40 | 0.0019915 | 0.00049913 | 0 | 0 |  | 1 | TRUE | wye
36 | LV_3543-25_0_2_load_51 | 41 | 0.00067835 | 0.00017001 | 0 | 0 |  | 1 | TRUE | wye
37 | LV_3543-25_0_2_load_22 | 42 | 0.0025009 | 0.00062679 | 0 | 0 |  | 1 | TRUE | wye
38 | LV_3543-25_0_2_load_25 | 44 | 0.0027247 | 0.00068286 | 0 | 0 |  | 1 | TRUE | wye
39 | LV_3543-25_0_2_load_26 | 45 | 0.0017695 | 0.00044349 | 0 | 0 |  | 1 | TRUE | wye
40 | LV_3543-25_0_2_load_30 | 46 | 0.0013515 | 0.00033871 | 0 | 0 |  | 1 | TRUE | wye
41 | LV_3543-25_0_2_load_64 | 47 | 0.0037819 | 0.00094784 | 0 | 0 |  | 1 | TRUE | wye
42 | LV_3543-25_0_2_load_28 | 50 | 0.0023446 | 0.0005876 | 0 | 0 |  | 1 | TRUE | wye
43 | LV_3543-25_0_2_load_61 | 51 | 0.0082263 | 0.0020617 | 0 | 0 |  | 1 | TRUE | wye
44 | LV_3543-25_0_2_load_54 | 52 | 0.0023291 | 0.00058372 | 0 | 0 |  | 1 | TRUE | wye
45 | LV_3543-25_0_2_load_34 | 53 | 0.0052708 | 0.001321 | 0 | 0 |  | 1 | TRUE | wye
46 | LV_3543-25_0_2_load_56 | 55 | 0.0035877 | 0.00089917 | 0 | 0 |  | 1 | TRUE | wye
47 | LV_3543-25_0_2_load_53 | 56 | 0.0043411 | 0.001088 | 0 | 0 |  | 1 | TRUE | wye
48 | LV_3543-25_0_2_load_59 | 57 | 0.0029286 | 0.00073397 | 0 | 0 |  | 1 | TRUE | wye
49 | LV_3543-25_0_2_load_40 | 58 | 0.0042387 | 0.0010623 | 0 | 0 |  | 1 | TRUE | wye
50 | LV_3543-25_0_2_load_43 | 59 | 0.0027997 | 0.00070168 | 0 | 0 |  | 1 | TRUE | wye
51 | LV_3543-25_0_2_load_52 | 60 | 0.0034541 | 0.00086567 | 0 | 0 |  | 1 | TRUE | wye
52 | LV_3543-25_0_2_load_62 | 61 | 0.0034092 | 0.00085443 | 0 | 0 |  | 1 | TRUE | wye

## ext_grid
| name | bus | vm_pu | va_degree | slack_weight | in_service
0 |  | 13 | 1 | 0 | 1 | TRUE

## line
| name | std_type | from_bus | to_bus | length_km | r_ohm_per_km | x_ohm_per_km | c_nf_per_km | g_us_per_km | max_i_ka | df | parallel | type | in_service
0 | LV_3543-25_0_2_line_0 | NAYY 4x150 SE | 0 | 1 | 0.013333 | 0.208 | 0.08 | 261 | 0 | 0.27 | 1 | 1 | cs | TRUE
1 | LV_3543-25_0_2_line_1 | NAYY 4x150 SE | 1 | 2 | 0.063337 | 0.208 | 0.08 | 261 | 0 | 0.27 | 1 | 1 | cs | TRUE
2 | LV_3543-25_0_2_line_2 | NAYY 4x150 SE | 2 | 4 | 0.049552 | 0.208 | 0.08 | 261 | 0 | 0.27 | 1 | 1 | cs | TRUE
3 | LV_3543-25_0_2_line_3 | NAYY 4x150 SE | 3 | 4 | 0.033123 | 0.208 | 0.08 | 261 | 0 | 0.27 | 1 | 1 | cs | TRUE
4 | LV_3543-25_0_2_line_4 | NAYY 4x150 SE | 3 | 5 | 0.0051083 | 0.208 | 0.08 | 261 | 0 | 0.27 | 1 | 1 | cs | TRUE
5 | LV_3543-25_0_2_line_5 | NAYY 4x150 SE | 4 | 6 | 0.038414 | 0.208 | 0.08 | 261 | 0 | 0.27 | 1 | 1 | cs | TRUE
6 | LV_3543-25_0_2_line_6 | NAYY 4x150 SE | 5 | 7 | 0.0088445 | 0.208 | 0.08 | 261 | 0 | 0.27 | 1 | 1 | cs | TRUE
7 | LV_3543-25_0_2_line_7 | NAYY 4x150 SE | 6 | 9 | 0.0017024 | 0.208 | 0.08 | 261 | 0 | 0.27 | 1 | 1 | cs | TRUE
8 | LV_3543-25_0_2_line_8 | NAYY 4x150 SE | 7 | 8 | 0.0030835 | 0.208 | 0.08 | 261 | 0 | 0.27 | 1 | 1 | cs | TRUE
9 | LV_3543-25_0_2_line_9 | NAYY 4x150 SE | 8 | 33 | 0.031552 | 0.208 | 0.08 | 261 | 0 | 0.27 | 1 | 1 | cs | TRUE
10 | LV_3543-25_0_2_line_10 | NAYY 4x150 SE | 10 | 11 | 0.021763 | 0.208 | 0.08 | 261 | 0 | 0.27 | 1 | 1 | cs | TRUE
11 | LV_3543-25_0_2_line_11 | NAYY 4x150 SE | 11 | 58 | 0.015923 | 0.208 | 0.08 | 261 | 0 | 0.27 | 1 | 1 | cs | TRUE
12 | LV_3543-25_0_2_line_12 | NAYY 4x150 SE | 12 | 13 | 0.013921 | 0.208 | 0.08 | 261 | 0 | 0.27 | 1 | 1 | cs | TRUE
13 | LV_3543-25_0_2_line_13 | NAYY 4x150 SE | 12 | 14 | 0.0022248 | 0.208 | 0.08 | 261 | 0 | 0.27 | 1 | 1 | cs | TRUE
14 | LV_3543-25_0_2_line_14 | NAYY 4x150 SE | 13 | 15 | 0.029349 | 0.208 | 0.08 | 261 | 0 | 0.27 | 1 | 1 | cs | TRUE
15 | LV_3543-25_0_2_line_15 | NAYY 4x150 SE | 14 | 16 | 0.015887 | 0.208 | 0.08 | 261 | 0 | 0.27 | 1 | 1 | cs | TRUE
16 | LV_3543-25_0_2_line_16 | NAYY 4x150 SE | 15 | 17 | 0.029463 | 0.208 | 0.08 | 261 | 0 | 0.27 | 1 | 1 | cs | TRUE
17 | LV_3543-25_0_2_line_17 | NAYY 4x150 SE | 15 | 18 | 0.017028 | 0.208 | 0.08 | 261 | 0 | 0.27 | 1 | 1 | cs | TRUE
18 | LV_3543-25_0_2_line_18 | NAYY 4x150 SE | 16 | 19 | 0.0080054 | 0.208 | 0.08 | 261 | 0 | 0.27 | 1 | 1 | cs | TRUE
19 | LV_3543-25_0_2_line_19 | NAYY 4x150 SE | 16 | 20 | 0.025068 | 0.208 | 0.08 | 261 | 0 | 0.27 | 1 | 1 | cs | TRUE
20 | LV_3543-25_0_2_line_20 | NAYY 4x150 SE | 17 | 21 | 0.0024057 | 0.208 | 0.08 | 261 | 0 | 0.27 | 1 | 1 | cs | TRUE
21 | LV_3543-25_0_2_line_21 | NAYY 4x150 SE | 19 | 22 | 0.041864 | 0.208 | 0.08 | 261 | 0 | 0.27 | 1 | 1 | cs | TRUE
22 | LV_3543-25_0_2_line_22 | NAYY 4x150 SE | 20 | 23 | 0.026576 | 0.208 | 0.08 | 261 | 0 | 0.27 | 1 | 1 | cs | TRUE
23 | LV_3543-25_0_2_line_23 | NAYY 4x150 SE | 21 | 57 | 0.0065623 | 0.208 | 0.08 | 261 | 0 | 0.27 | 1 | 1 | cs | TRUE
24 | LV_3543-25_0_2_line_24 | NAYY 4x150 SE | 22 | 41 | 0.023028 | 0.208 | 0.08 | 261 | 0 | 0.27 | 1 | 1 | cs | TRUE
25 | LV_3543-25_0_2_line_25 | NAYY 4x150 SE | 23 | 25 | 0.0025727 | 0.208 | 0.08 | 261 | 0 | 0.27 | 1 | 1 | cs | TRUE
26 | LV_3543-25_0_2_line_26 | NAYY 4x150 SE | 24 | 25 | 0.023303 | 0.208 | 0.08 | 261 | 0 | 0.27 | 1 | 1 | cs | TRUE
27 | LV_3543-25_0_2_line_27 | NAYY 4x150 SE | 24 | 26 | 0.0020486 | 0.208 | 0.08 | 261 | 0 | 0.27 | 1 | 1 | cs | TRUE
28 | LV_3543-25_0_2_line_28 | NAYY 4x150 SE | 24 | 27 | 0.042981 | 0.208 | 0.08 | 261 | 0 | 0.27 | 1 | 1 | cs | TRUE
29 | LV_3543-25_0_2_line_29 | NAYY 4x150 SE | 27 | 28 | 0.0075722 | 0.208 | 0.08 | 261 | 0 | 0.27 | 1 | 1 | cs | TRUE
30 | LV_3543-25_0_2_line_30 | NAYY 4x150 SE | 28 | 29 | 0.029808 | 0.208 | 0.08 | 261 | 0 | 0.27 | 1 | 1 | cs | TRUE
31 | LV_3543-25_0_2_line_31 | NAYY 4x150 SE | 29 | 40 | 0.0037712 | 0.208 | 0.08 | 261 | 0 | 0.27 | 1 | 1 | cs | TRUE
32 | LV_3543-25_0_2_line_32 | NAYY 4x150 SE | 29 | 39 | 0.021923 | 0.208 | 0.08 | 261 | 0 | 0.27 | 1 | 1 | cs | TRUE
33 | LV_3543-25_0_2_line_33 | NAYY 4x150 SE | 30 | 31 | 0.0012937 | 0.208 | 0.08 | 261 | 0 | 0.27 | 1 | 1 | cs | TRUE
34 | LV_3543-25_0_2_line_34 | NAYY 4x150 SE | 30 | 32 | 0.006594 | 0.208 | 0.08 | 261 | 0 | 0.27 | 1 | 1 | cs | TRUE
35 | LV_3543-25_0_2_line_35 | NAYY 4x150 SE | 31 | 33 | 0.0052323 | 0.208 | 0.08 | 261 | 0 | 0.27 | 1 | 1 | cs | TRUE
36 | LV_3543-25_0_2_line_36 | NAYY 4x150 SE | 32 | 34 | 0.012183 | 0.208 | 0.08 | 261 | 0 | 0.27 | 1 | 1 | cs | TRUE
37 | LV_3543-25_0_2_line_37 | NAYY 4x150 SE | 33 | 35 | 0.0066038 | 0.208 | 0.08 | 261 | 0 | 0.27 | 1 | 1 | cs | TRUE
38 | LV_3543-25_0_2_line_38 | NAYY 4x150 SE | 34 | 36 | 0.0014113 | 0.208 | 0.08 | 261 | 0 | 0.27 | 1 | 1 | cs | TRUE
39 | LV_3543-25_0_2_line_39 | NAYY 4x150 SE | 35 | 37 | 0.028319 | 0.208 | 0.08 | 261 | 0 | 0.27 | 1 | 1 | cs | TRUE
40 | LV_3543-25_0_2_line_40 | NAYY 4x150 SE | 36 | 38 | 0.010252 | 0.208 | 0.08 | 261 | 0 | 0.27 | 1 | 1 | cs | TRUE
41 | LV_3543-25_0_2_line_41 | NAYY 4x150 SE | 37 | 59 | 0.011774 | 0.208 | 0.08 | 261 | 0 | 0.27 | 1 | 1 | cs | TRUE
42 | LV_3543-25_0_2_line_42 | NAYY 4x150 SE | 38 | 50 | 0.0019027 | 0.208 | 0.08 | 261 | 0 | 0.27 | 1 | 1 | cs | TRUE
43 | LV_3543-25_0_2_line_43 | NAYY 4x150 SE | 41 | 60 | 0.001711 | 0.208 | 0.08 | 261 | 0 | 0.27 | 1 | 1 | cs | TRUE
44 | LV_3543-25_0_2_line_44 | NAYY 4x150 SE | 42 | 43 | 0.031341 | 0.208 | 0.08 | 261 | 0 | 0.27 | 1 | 1 | cs | TRUE
45 | LV_3543-25_0_2_line_45 | NAYY 4x150 SE | 43 | 44 | 0.0015857 | 0.208 | 0.08 | 261 | 0 | 0.27 | 1 | 1 | cs | TRUE
46 | LV_3543-25_0_2_line_46 | NAYY 4x150 SE | 43 | 45 | 0.016311 | 0.208 | 0.08 | 261 | 0 | 0.27 | 1 | 1 | cs | TRUE
47 | LV_3543-25_0_2_line_47 | NAYY 4x150 SE | 44 | 46 | 0.0014203 | 0.208 | 0.08 | 261 | 0 | 0.27 | 1 | 1 | cs | TRUE
48 | LV_3543-25_0_2_line_48 | NAYY 4x150 SE | 45 | 47 | 0.011251 | 0.208 | 0.08 | 261 | 0 | 0.27 | 1 | 1 | cs | TRUE
49 | LV_3543-25_0_2_line_49 | NAYY 4x150 SE | 46 | 50 | 0.011077 | 0.208 | 0.08 | 261 | 0 | 0.27 | 1 | 1 | cs | TRUE
50 | LV_3543-25_0_2_line_50 | NAYY 4x150 SE | 47 | 48 | 0.021837 | 0.208 | 0.08 | 261 | 0 | 0.27 | 1 | 1 | cs | TRUE
51 | LV_3543-25_0_2_line_51 | NAYY 4x150 SE | 48 | 49 | 0.055907 | 0.208 | 0.08 | 261 | 0 | 0.27 | 1 | 1 | cs | TRUE
52 | LV_3543-25_0_2_line_52 | NAYY 4x150 SE | 49 | 51 | 0.030483 | 0.208 | 0.08 | 261 | 0 | 0.27 | 1 | 1 | cs | TRUE
53 | LV_3543-25_0_2_line_53 | NAYY 4x150 SE | 49 | 52 | 0.0041602 | 0.208 | 0.08 | 261 | 0 | 0.27 | 1 | 1 | cs | TRUE
54 | LV_3543-25_0_2_line_54 | NAYY 4x150 SE | 51 | 61 | 0.019033 | 0.208 | 0.08 | 261 | 0 | 0.27 | 1 | 1 | cs | TRUE
55 | LV_3543-25_0_2_line_55 | NAYY 4x150 SE | 52 | 56 | 0.0058144 | 0.208 | 0.08 | 261 | 0 | 0.27 | 1 | 1 | cs | TRUE
56 | LV_3543-25_0_2_line_56 | NAYY 4x150 SE | 53 | 54 | 0.018217 | 0.208 | 0.08 | 261 | 0 | 0.27 | 1 | 1 | cs | TRUE
57 | LV_3543-25_0_2_line_57 | NAYY 4x150 SE | 54 | 55 | 0.012088 | 0.208 | 0.08 | 261 | 0 | 0.27 | 1 | 1 | cs | TRUE
58 | LV_3543-25_0_2_line_58 | NAYY 4x150 SE | 54 | 56 | 0.011109 | 0.208 | 0.08 | 261 | 0 | 0.27 | 1 | 1 | cs | TRUE
59 | LV_3543-25_0_2_line_59 | NAYY 4x150 SE | 55 | 57 | 0.0078504 | 0.208 | 0.08 | 261 | 0 | 0.27 | 1 | 1 | cs | TRUE
60 | LV_3543-25_0_2_line_60 | NAYY 4x150 SE | 58 | 59 | 0.013922 | 0.208 | 0.08 | 261 | 0 | 0.27 | 1 | 1 | cs | TRUE

## trafo
| name | std_type | hv_bus | lv_bus | sn_mva | vn_hv_kv | vn_lv_kv | vk_percent | vkr_percent | pfe_kw | i0_percent | shift_degree | tap_side | tap_neutral | tap_min | tap_max | tap_step_percent | tap_step_degree | tap_pos | tap_phase_shifter | parallel | df | in_service
0 | LV_3543-25_0_2_trafo_7 | 0.25 MVA 20/0.4 kV | 62 | 13 | 0.25 | 20 | 0.4 | 6 | 1.44 | 0.8 | 0.32 | 150 | hv | 0 | -2 | 2 | 2.5 | 0 | 0 | FALSE | 1 | 1 | TRUE

## line_geodata
| x0 | y0 | x1 | y1 | x2 | y2 | x3 | y3 | x4 | y4 | x5 | y5
0 | 2766709.8611 | 1161422.8253 | 2766696.8142 | 1161420.0768
1 | 2766709.8611 | 1161422.8253 | 2766761.946 | 1161433.1113 | 2766770.7161 | 1161438.4102
2 | 2766779.6901 | 1161480.7867 | 2766785.3215 | 1161472.7385 | 2766785.6028 | 1161462.6041 | 2766782.7306 | 1161451.4369 | 2766775.7012 | 1161441.4222 | 2766770.7161 | 1161438.4102
3 | 2766804.1218 | 1161503.1531 | 2766779.6901 | 1161480.7867
4 | 2766804.1218 | 1161503.1531 | 2766808.2663 | 1161500.1667
5 | 2766779.6901 | 1161480.7867 | 2766771.4369 | 1161492.582 | 2766754.4749 | 1161509.5864
6 | 2766815.442 | 1161494.9961 | 2766808.2663 | 1161500.1667
7 | 2766754.4749 | 1161509.5864 | 2766753.2726 | 1161510.7917
8 | 2766815.442 | 1161494.9961 | 2766817.9436 | 1161493.1935
9 | 2766847.2094 | 1161481.7626 | 2766820.9592 | 1161491.0205 | 2766817.9436 | 1161493.1935
10 | 2766780.301 | 1161552.4211 | 2766796.7313 | 1161538.1495
11 | 2766796.7313 | 1161538.1495 | 2766806.0905 | 1161530.0201 | 2766808.8647 | 1161527.8437
12 | 2766886.4717 | 1161535.9476 | 2766877.679 | 1161546.7403
13 | 2766876.2738 | 1161548.4651 | 2766877.679 | 1161546.7403
14 | 2766905.0091 | 1161513.1936 | 2766886.4717 | 1161535.9476
15 | 2766866.2394 | 1161560.7819 | 2766876.2738 | 1161548.4651
16 | 2766905.0091 | 1161513.1936 | 2766910.4548 | 1161506.5055 | 2766924.7679 | 1161491.3599
17 | 2766905.0091 | 1161513.1936 | 2766914.7893 | 1161512.4977 | 2766921.8613 | 1161511.026
18 | 2766866.2394 | 1161560.7819 | 2766858.3209 | 1161559.6056 | 2766858.3209 | 1161559.6056
19 | 2766866.2394 | 1161560.7819 | 2766871.8495 | 1161564.741 | 2766874.8807 | 1161569.8962 | 2766875.0445 | 1161575.5947 | 2766872.757 | 1161581.7012
20 | 2766924.7679 | 1161491.3599 | 2766926.4202 | 1161489.6115
21 | 2766858.3209 | 1161559.6056 | 2766850.9666 | 1161561.3031 | 2766829.4508 | 1161580.6678 | 2766825.7097 | 1161584.5197
22 | 2766863.4342 | 1161606.5881 | 2766872.757 | 1161581.7012
23 | 2766932.1052 | 1161486.3335 | 2766926.4202 | 1161489.6115 | 2766926.4202 | 1161489.6115
24 | 2766809.6659 | 1161601.0389 | 2766825.7097 | 1161584.5197
25 | 2766863.4342 | 1161606.5881 | 2766862.5318 | 1161608.9973
26 | 2766854.3571 | 1161630.8195 | 2766862.5318 | 1161608.9973
27 | 2766853.6384 | 1161632.738 | 2766854.3571 | 1161630.8195
28 | 2766854.3571 | 1161630.8195 | 2766896.7914 | 1161637.6523
29 | 2766896.7914 | 1161637.6523 | 2766900.7236 | 1161631.1811
30 | 2766916.2031 | 1161605.7074 | 2766900.7236 | 1161631.1811
31 | 2766916.2031 | 1161605.7074 | 2766917.1881 | 1161609.3477
32 | 2766916.2031 | 1161605.7074 | 2766916.8282 | 1161593.414 | 2766917.9582 | 1161583.8667
33 | 2766850.0543 | 1161477.3713 | 2766850.7577 | 1161476.2855
34 | 2766855.5804 | 1161471.8557 | 2766851.3991 | 1161475.2954 | 2766850.7577 | 1161476.2855
35 | 2766847.2094 | 1161481.7626 | 2766850.0543 | 1161477.3713
36 | 2766864.9889 | 1161464.1159 | 2766855.5804 | 1161471.8557
37 | 2766847.2094 | 1161481.7626 | 2766843.6171 | 1161487.3039
38 | 2766864.9889 | 1161464.1159 | 2766866.0788 | 1161463.2194
39 | 2766827.8277 | 1161510.8112 | 2766839.5112 | 1161493.6373 | 2766843.6171 | 1161487.3039
40 | 2766866.0788 | 1161463.2194 | 2766873.9959 | 1161456.7064
41 | 2766827.8277 | 1161510.8112 | 2766824.6828 | 1161515.434 | 2766819.8185 | 1161519.2502
42 | 2766875.4653 | 1161455.4976 | 2766873.9959 | 1161456.7064
43 | 2766808.4739 | 1161602.2663 | 2766809.6659 | 1161601.0389
44 | 2766886.3412 | 1161446.5507 | 2766874.4722 | 1161431.3414 | 2766877.2418 | 1161419.6151
45 | 2766886.3412 | 1161446.5507 | 2766885.1166 | 1161447.5581
46 | 2766886.3412 | 1161446.5507 | 2766899.4724 | 1161436.8743
47 | 2766885.1166 | 1161447.5581 | 2766884.0198 | 1161448.4603
48 | 2766899.4724 | 1161436.8743 | 2766905.582 | 1161432.3721 | 2766908.2951 | 1161429.9131
49 | 2766875.4653 | 1161455.4976 | 2766884.0198 | 1161448.4603
50 | 2766924.4754 | 1161415.248 | 2766908.2951 | 1161429.9131
51 | 2766952.1342 | 1161455.7733 | 2766953.4043 | 1161438.4823 | 2766952.671 | 1161435.0701 | 2766950.3283 | 1161430.5233 | 2766924.4754 | 1161415.248
52 | 2766952.1342 | 1161455.7733 | 2766954.0196 | 1161468.2254 | 2766954.7997 | 1161486.0971
53 | 2766952.1342 | 1161455.7733 | 2766951.6247 | 1161459.9021
54 | 2766951.5021 | 1161504.7542 | 2766954.9333 | 1161489.158 | 2766954.7997 | 1161486.0971
55 | 2766950.9124 | 1161465.6728 | 2766951.6247 | 1161459.9021
56 | 2766949.5517 | 1161476.6977 | 2766949.1811 | 1161491.4225 | 2766948.2936 | 1161494.7955
57 | 2766949.5517 | 1161476.6977 | 2766944.1947 | 1161479.3625 | 2766938.906 | 1161482.412
58 | 2766949.5517 | 1161476.6977 | 2766950.9124 | 1161465.6728
59 | 2766938.906 | 1161482.412 | 2766932.1052 | 1161486.3335
60 | 2766808.8647 | 1161527.8437 | 2766819.8185 | 1161519.2502

## bus_geodata
| x | y | coords
0 | 2766696.8142 | 1161420.0768
1 | 2766709.8612 | 1161422.8253
2 | 2766770.7161 | 1161438.4102
3 | 2766804.1218 | 1161503.1531
4 | 2766779.6901 | 1161480.7867
5 | 2766808.2663 | 1161500.1667
6 | 2766754.4749 | 1161509.5864
7 | 2766815.442 | 1161494.9961
8 | 2766817.9436 | 1161493.1935
9 | 2766753.2726 | 1161510.7917
10 | 2766780.301 | 1161552.4211
11 | 2766796.7313 | 1161538.1495
12 | 2766877.679 | 1161546.7403
13 | 2766886.4717 | 1161535.9476
14 | 2766876.2738 | 1161548.4651
15 | 2766905.0091 | 1161513.1936
16 | 2766866.2394 | 1161560.7819
17 | 2766924.7679 | 1161491.3599
18 | 2766921.8613 | 1161511.026
19 | 2766858.3209 | 1161559.6056
20 | 2766872.757 | 1161581.7012
21 | 2766926.4202 | 1161489.6115
22 | 2766825.7097 | 1161584.5197
23 | 2766863.4342 | 1161606.5881
24 | 2766854.3571 | 1161630.8195
25 | 2766862.5318 | 1161608.9973
26 | 2766853.6384 | 1161632.738
27 | 2766896.7914 | 1161637.6523
28 | 2766900.7236 | 1161631.1811
29 | 2766916.2031 | 1161605.7074
30 | 2766850.7577 | 1161476.2855
31 | 2766850.0543 | 1161477.3713
32 | 2766855.5804 | 1161471.8557
33 | 2766847.2094 | 1161481.7626
34 | 2766864.9889 | 1161464.1159
35 | 2766843.6171 | 1161487.3039
36 | 2766866.0788 | 1161463.2194
37 | 2766827.8277 | 1161510.8112
38 | 2766873.9959 | 1161456.7064
39 | 2766917.9582 | 1161583.8667
40 | 2766917.1881 | 1161609.3477
41 | 2766809.6659 | 1161601.0389
42 | 2766877.2418 | 1161419.6151
43 | 2766886.3412 | 1161446.5507
44 | 2766885.1166 | 1161447.5581
45 | 2766899.4724 | 1161436.8743
46 | 2766884.0198 | 1161448.4603
47 | 2766908.2951 | 1161429.9131
48 | 2766924.4754 | 1161415.248
49 | 2766952.1342 | 1161455.7733
50 | 2766875.4653 | 1161455.4976
51 | 2766954.7997 | 1161486.0971
52 | 2766951.6247 | 1161459.9021
53 | 2766948.2936 | 1161494.7955
54 | 2766949.5517 | 1161476.6977
55 | 2766938.906 | 1161482.412
56 | 2766950.9124 | 1161465.6728
57 | 2766932.1052 | 1161486.3335
58 | 2766808.8647 | 1161527.8437
59 | 2766819.8185 | 1161519.2502
60 | 2766808.4739 | 1161602.2663
61 | 2766951.5021 | 1161504.7542
62 | 2766905.0091 | 1161513.1936

## line_std_types
| c_nf_per_km | r_ohm_per_km | x_ohm_per_km | max_i_ka | type | q_mm2 | alpha | voltage_rating
NAYY 4x50 SE | 210 | 0.642 | 0.083 | 0.142 | cs | 50 | 0.00403 | LV
NAYY 4x120 SE | 264 | 0.225 | 0.08 | 0.242 | cs | 120 | 0.00403 | LV
NAYY 4x150 SE | 261 | 0.208 | 0.08 | 0.27 | cs | 150 | 0.00403 | LV
NA2XS2Y 1x95 RM/25 12/20 kV | 216 | 0.313 | 0.132 | 0.252 | cs | 95 | 0.00403 | MV
NA2XS2Y 1x185 RM/25 12/20 kV | 273 | 0.161 | 0.117 | 0.362 | cs | 185 | 0.00403 | MV
NA2XS2Y 1x240 RM/25 12/20 kV | 304 | 0.122 | 0.112 | 0.421 | cs | 240 | 0.00403 | MV
NA2XS2Y 1x95 RM/25 6/10 kV | 315 | 0.313 | 0.123 | 0.249 | cs | 95 | 0.00403 | MV
NA2XS2Y 1x185 RM/25 6/10 kV | 406 | 0.161 | 0.11 | 0.358 | cs | 185 | 0.00403 | MV
NA2XS2Y 1x240 RM/25 6/10 kV | 456 | 0.122 | 0.105 | 0.416 | cs | 240 | 0.00403 | MV
NA2XS2Y 1x150 RM/25 12/20 kV | 250 | 0.206 | 0.116 | 0.319 | cs | 150 | 0.00403 | MV
NA2XS2Y 1x120 RM/25 12/20 kV | 230 | 0.253 | 0.119 | 0.283 | cs | 120 | 0.00403 | MV
NA2XS2Y 1x70 RM/25 12/20 kV | 190 | 0.443 | 0.132 | 0.22 | cs | 70 | 0.00403 | MV
NA2XS2Y 1x150 RM/25 6/10 kV | 360 | 0.206 | 0.11 | 0.315 | cs | 150 | 0.00403 | MV
NA2XS2Y 1x120 RM/25 6/10 kV | 340 | 0.253 | 0.113 | 0.28 | cs | 120 | 0.00403 | MV
NA2XS2Y 1x70 RM/25 6/10 kV | 280 | 0.443 | 0.123 | 0.217 | cs | 70 | 0.00403 | MV
N2XS(FL)2Y 1x120 RM/35 64/110 kV | 112 | 0.153 | 0.166 | 0.366 | cs | 120 | 0.00393 | HV
N2XS(FL)2Y 1x185 RM/35 64/110 kV | 125 | 0.099 | 0.156 | 0.457 | cs | 185 | 0.00393 | HV
N2XS(FL)2Y 1x240 RM/35 64/110 kV | 135 | 0.075 | 0.149 | 0.526 | cs | 240 | 0.00393 | HV
N2XS(FL)2Y 1x300 RM/35 64/110 kV | 144 | 0.06 | 0.144 | 0.588 | cs | 300 | 0.00393 | HV
15-AL1/3-ST1A 0.4 | 11 | 1.8769 | 0.35 | 0.105 | ol | 16 | 0.00403 | LV
24-AL1/4-ST1A 0.4 | 11.25 | 1.2012 | 0.335 | 0.14 | ol | 24 | 0.00403 | LV
48-AL1/8-ST1A 0.4 | 12.2 | 0.5939 | 0.3 | 0.21 | ol | 48 | 0.00403 | LV
94-AL1/15-ST1A 0.4 | 13.2 | 0.306 | 0.29 | 0.35 | ol | 94 | 0.00403 | LV
34-AL1/6-ST1A 10.0 | 9.7 | 0.8342 | 0.36 | 0.17 | ol | 34 | 0.00403 | MV
48-AL1/8-ST1A 10.0 | 10.1 | 0.5939 | 0.35 | 0.21 | ol | 48 | 0.00403 | MV
70-AL1/11-ST1A 10.0 | 10.4 | 0.4132 | 0.339 | 0.29 | ol | 70 | 0.00403 | MV
94-AL1/15-ST1A 10.0 | 10.75 | 0.306 | 0.33 | 0.35 | ol | 94 | 0.00403 | MV
122-AL1/20-ST1A 10.0 | 11.1 | 0.2376 | 0.323 | 0.41 | ol | 122 | 0.00403 | MV
149-AL1/24-ST1A 10.0 | 11.25 | 0.194 | 0.315 | 0.47 | ol | 149 | 0.00403 | MV
34-AL1/6-ST1A 20.0 | 9.15 | 0.8342 | 0.382 | 0.17 | ol | 34 | 0.00403 | MV
48-AL1/8-ST1A 20.0 | 9.5 | 0.5939 | 0.372 | 0.21 | ol | 48 | 0.00403 | MV
70-AL1/11-ST1A 20.0 | 9.7 | 0.4132 | 0.36 | 0.29 | ol | 70 | 0.00403 | MV
94-AL1/15-ST1A 20.0 | 10 | 0.306 | 0.35 | 0.35 | ol | 94 | 0.00403 | MV
122-AL1/20-ST1A 20.0 | 10.3 | 0.2376 | 0.344 | 0.41 | ol | 122 | 0.00403 | MV
149-AL1/24-ST1A 20.0 | 10.5 | 0.194 | 0.337 | 0.47 | ol | 149 | 0.00403 | MV
184-AL1/30-ST1A 20.0 | 10.75 | 0.1571 | 0.33 | 0.535 | ol | 184 | 0.00403 | MV
243-AL1/39-ST1A 20.0 | 11 | 0.1188 | 0.32 | 0.645 | ol | 243 | 0.00403 | MV
48-AL1/8-ST1A 110.0 | 8 | 0.5939 | 0.46 | 0.21 | ol | 48 | 0.00403 | HV
70-AL1/11-ST1A 110.0 | 8.4 | 0.4132 | 0.45 | 0.29 | ol | 70 | 0.00403 | HV
94-AL1/15-ST1A 110.0 | 8.65 | 0.306 | 0.44 | 0.35 | ol | 94 | 0.00403 | HV
122-AL1/20-ST1A 110.0 | 8.5 | 0.2376 | 0.43 | 0.41 | ol | 122 | 0.00403 | HV
149-AL1/24-ST1A 110.0 | 8.75 | 0.194 | 0.41 | 0.47 | ol | 149 | 0.00403 | HV
184-AL1/30-ST1A 110.0 | 8.8 | 0.1571 | 0.4 | 0.535 | ol | 184 | 0.00403 | HV
243-AL1/39-ST1A 110.0 | 9 | 0.1188 | 0.39 | 0.645 | ol | 243 | 0.00403 | HV
305-AL1/39-ST1A 110.0 | 9.2 | 0.0949 | 0.38 | 0.74 | ol | 305 | 0.00403 | HV
490-AL1/64-ST1A 110.0 | 9.75 | 0.059 | 0.37 | 0.96 | ol | 490 | 0.00403 | HV
679-AL1/86-ST1A 110.0 | 9.95 | 0.042 | 0.36 | 1.15 | ol | 679 | 0.00403 | HV
490-AL1/64-ST1A 220.0 | 10 | 0.059 | 0.285 | 0.96 | ol | 490 | 0.00403 | HV
679-AL1/86-ST1A 220.0 | 11.7 | 0.042 | 0.275 | 1.15 | ol | 679 | 0.00403 | HV
490-AL1/64-ST1A 380.0 | 11 | 0.059 | 0.253 | 0.96 | ol | 490 | 0.00403 | HV
679-AL1/86-ST1A 380.0 | 14.6 | 0.042 | 0.25 | 1.15 | ol | 679 | 0.00403 | HV

## trafo_std_types
| i0_percent | pfe_kw | vkr_percent | sn_mva | vn_lv_kv | vn_hv_kv | vk_percent | shift_degree | vector_group | tap_side | tap_neutral | tap_min | tap_max | tap_step_degree | tap_step_percent | tap_phase_shifter
160 MVA 380/110 kV | 0.06 | 60 | 0.25 | 160 | 110 | 380 | 12.2 | 0 | Yy0 | hv | 0 | -9 | 9 | 0 | 1.5 | FALSE
100 MVA 220/110 kV | 0.06 | 55 | 0.26 | 100 | 110 | 220 | 12 | 0 | Yy0 | hv | 0 | -9 | 9 | 0 | 1.5 | FALSE
63 MVA 110/20 kV | 0.04 | 22 | 0.32 | 63 | 20 | 110 | 18 | 150 | YNd5 | hv | 0 | -9 | 9 | 0 | 1.5 | FALSE
40 MVA 110/20 kV | 0.05 | 18 | 0.34 | 40 | 20 | 110 | 16.2 | 150 | YNd5 | hv | 0 | -9 | 9 | 0 | 1.5 | FALSE
25 MVA 110/20 kV | 0.07 | 14 | 0.41 | 25 | 20 | 110 | 12 | 150 | YNd5 | hv | 0 | -9 | 9 | 0 | 1.5 | FALSE
63 MVA 110/10 kV | 0.04 | 22 | 0.32 | 63 | 10 | 110 | 18 | 150 | YNd5 | hv | 0 | -9 | 9 | 0 | 1.5 | FALSE
40 MVA 110/10 kV | 0.05 | 18 | 0.34 | 40 | 10 | 110 | 16.2 | 150 | YNd5 | hv | 0 | -9 | 9 | 0 | 1.5 | FALSE
25 MVA 110/10 kV | 0.07 | 14 | 0.41 | 25 | 10 | 110 | 12 | 150 | YNd5 | hv | 0 | -9 | 9 | 0 | 1.5 | FALSE
0.25 MVA 20/0.4 kV | 0.32 | 0.8 | 1.44 | 0.25 | 0.4 | 20 | 6 | 150 | Yzn5 | hv | 0 | -2 | 2 | 0 | 2.5 | FALSE
0.4 MVA 20/0.4 kV | 0.3375 | 1.35 | 1.425 | 0.4 | 0.4 | 20 | 6 | 150 | Dyn5 | hv | 0 | -2 | 2 | 0 | 2.5 | FALSE
0.63 MVA 20/0.4 kV | 0.2619 | 1.65 | 1.206 | 0.63 | 0.4 | 20 | 6 | 150 | Dyn5 | hv | 0 | -2 | 2 | 0 | 2.5 | FALSE
0.25 MVA 10/0.4 kV | 0.24 | 0.6 | 1.2 | 0.25 | 0.4 | 10 | 4 | 150 | Dyn5 | hv | 0 | -2 | 2 | 0 | 2.5 | FALSE
0.4 MVA 10/0.4 kV | 0.2375 | 0.95 | 1.325 | 0.4 | 0.4 | 10 | 4 | 150 | Dyn5 | hv | 0 | -2 | 2 | 0 | 2.5 | FALSE
0.63 MVA 10/0.4 kV | 0.1873 | 1.18 | 1.0794 | 0.63 | 0.4 | 10 | 4 | 150 | Dyn5 | hv | 0 | -2 | 2 | 0 | 2.5 | FALSE

## trafo3w_std_types
| sn_hv_mva | sn_mv_mva | sn_lv_mva | vn_hv_kv | vn_mv_kv | vn_lv_kv | vk_hv_percent | vk_mv_percent | vk_lv_percent | vkr_hv_percent | vkr_mv_percent | vkr_lv_percent | pfe_kw | i0_percent | shift_mv_degree | shift_lv_degree | vector_group | tap_side | tap_neutral | tap_min | tap_max | tap_step_percent
63/25/38 MVA 110/20/10 kV | 63 | 25 | 38 | 110 | 20 | 10 | 10.4 | 10.4 | 10.4 | 0.28 | 0.32 | 0.35 | 35 | 0.89 | 0 | 0 | YN0yn0yn0 | hv | 0 | -10 | 10 | 1.2
63/25/38 MVA 110/10/10 kV | 63 | 25 | 38 | 110 | 10 | 10 | 10.4 | 10.4 | 10.4 | 0.28 | 0.32 | 0.35 | 35 | 0.89 | 0 | 0 | YN0yn0yn0 | hv | 0 | -10 | 10 | 1.2

## fuse_std_types
| fuse_type | i_rated_a | t_avg | t_min | t_total | x_avg | x_min | x_total
HV 100A | HV 100A | 100 | 0 | [10.0, 3.64, 0.854, 0.281, 0.1, 0.0531, 0.022, 0.01] | [10.0, 4.267, 1.21, 0.403, 0.1, 0.058, 0.022, 0.01] | 0 | [300.0, 350.0, 450.0, 550.0, 700.0, 850.0, 1200.0, 1752.0] | [600.0, 700.0, 900.0, 1150.0, 1665.0, 2000.0, 3000.0, 4313.0]
HV 10A | HV 10A | 10 | 0 | [10.0, 1675.0, 0.344, 0.156, 0.1, 0.0417, 0.0171, 0.01] | [10.0, 1.3, 0.3, 0.155, 0.1, 0.0555, 0.023, 0.01] | 0 | [30.0, 32.0, 35.0, 37.0, 39.0, 50.0, 70.0, 88.0] | [60.0, 70.0, 80.0, 87.0, 94.0, 110.0, 150.0, 216.0]
HV 125A | HV 125A | 125 | 0 | [10.0, 1.82, 0.344, 0.1, 0.0467, 0.0269, 0.01] | [10.0, 2.478, 0.426, 0.1, 0.0427, 0.0211, 0.01] | 0 | [375.0, 500.0, 700.0, 925.0, 1200.0, 1500.0, 2341.0] | [750.0, 1000.0, 1500.0, 2200.0, 3000.0, 4000.0, 5765.0]
HV 160A | HV 160A | 160 | 0 | [10.0, 4.15, 1.03, 0.198, 0.1, 0.051, 0.0172, 0.01] | [10.0, 2.3, 0.734, 0.274, 0.1, 0.046, 0.0177, 0.01] | 0 | [480.0, 550.0, 700.0, 1000.0, 1260.0, 1600.0, 2500.0, 3227.0] | [960.0, 1300.0, 1700.0, 2200.0, 2996.0, 4000.0, 6000.0, 7946.0]
HV 16A | HV 16A | 16 | 0 | [10.0, 0.352, 0.164, 0.1, 0.0649, 0.0342, 0.01] | [10.0, 2.34, 0.722, 0.181, 0.1, 0.055, 0.0296, 0.01] | 0 | [48.0, 60.0, 65.0, 71.0, 80.0, 100.0, 162.0] | [96.0, 110.0, 125.0, 150.0, 168.0, 200.0, 250.0, 398.0]
HV 200A | HV 200A | 200 | 0 | [10.0, 4.267, 1.21, 0.403, 0.1, 0.058, 0.022, 0.01] | [10.0, 3.73, 1.654, 0.328, 0.1, 0.0531, 0.019, 0.01] | 0 | [600.0, 700.0, 900.0, 1150.0, 1665.0, 2000.0, 3000.0, 4313.0] | [1200.0, 1500.0, 1800.0, 2700.0, 3960.0, 5000.0, 7500.0, 10620.0]
HV 20A | HV 20A | 20 | 0 | [10.0, 1.3, 0.3, 0.155, 0.1, 0.0555, 0.023, 0.01] | [10.0, 1.3, 0.161, 0.1, 0.0611, 0.0399, 0.0141, 0.01] | 0 | [60.0, 70.0, 80.0, 87.0, 94.0, 110.0, 150.0, 216.0] | [120.0, 150.0, 200.0, 223.0, 260.0, 300.0, 450.0, 532.0]
HV 25A | HV 25A | 25 | 0 | [10.0, 2.512, 0.833, 0.299, 0.1, 0.0372, 0.0223, 0.01] | [10.0, 3.125, 0.597, 0.198, 0.1, 0.0378, 0.022, 0.01] | 0 | [75.0, 82.0, 90.0, 100.0, 124.0, 170.0, 200.0, 289.0] | [150.0, 170.0, 210.0, 250.0, 294.0, 400.0, 500.0, 711.0]
HV 31.5A | HV 31.5A | 31.5 | 0 | [10.0, 2.34, 0.722, 0.181, 0.1, 0.055, 0.0296, 0.01] | [10.0, 2.84, 0.368, 0.164, 0.1, 0.0621, 0.0378, 0.0195, 0.01] | 0 | [95.0, 110.0, 125.0, 150.0, 165.0, 200.0, 250.0, 390.0] | [189.0, 220.0, 300.0, 350.0, 393.0, 450.0, 530.0, 700.0, 960.0]
HV 40A | HV 40A | 40 | 0 | [10.0, 1.3, 0.161, 0.1, 0.0611, 0.0399, 0.0141, 0.01] | [10.0, 2.05, 0.369, 0.198, 0.1, 0.051, 0.0298, 0.01] | 0 | [120.0, 150.0, 200.0, 223.0, 260.0, 300.0, 450.0, 532.0] | [240.0, 300.0, 400.0, 450.0, 530.0, 650.0, 800.0, 1311.0]
HV 50A | HV 50A | 50 | 0 | [10.0, 3.215, 0.597, 0.198, 0.1, 0.0378, 0.022, 0.01] | [10.0, 3.64, 0.854, 0.281, 0.1, 0.0531, 0.022, 0.01] | 0 | [150.0, 170.0, 210.0, 250.0, 294.0, 400.0, 500.0, 711.0] | [300.0, 350.0, 450.0, 550.0, 700.0, 850.0, 1200.0, 1752.0]
HV 6.3A | HV 6.3A | 6.3 | 0 | [10.0, 1.39, 0.344, 0.168, 0.1, 0.056, 0.0263, 0.01] | [10.0, 1.711, 0.516, 0.198, 0.1, 0.0634, 0.0303, 0.01] | 0 | [19.0, 19.5, 20.4, 20.8, 22.0, 25.0, 32.0, 48.0] | [38.0, 40.0, 43.0, 48.0, 53.0, 60.0, 75.0, 118.0]
HV 63A | HV 63A | 63 | 0 | [10.0, 2.84, 0.368, 0.164, 0.1, 0.0621, 0.0378, 0.0195, 0.01] | [10.0, 1.82, 0.344, 0.1, 0.0467, 0.0269, 0.01] | 0 | [189.0, 220.0, 300.0, 350.0, 393.0, 450.0, 530.0, 700.0, 961.0] | [378.0, 500.0, 700.0, 934.0, 1200.0, 1500.0, 2366.0]
HV 80A | HV 80A | 80 | 0 | [10.0, 2.05, 0.369, 0.198, 0.1, 0.051, 0.0298, 0.01] | [10.0, 4.15, 1.03, 0.198, 0.1, 0.051, 0.0172, 0.01] | 0 | [240.0, 300.0, 400.0, 450.0, 530.0, 650.0, 800.0, 1311.0] | [480.0, 550.0, 700.0, 1000.0, 1260.0, 1600.0, 2500.0, 3227.0]
Siemens NH-1-100 | Siemens NH-1-100 | 100 | [5400.0, 2000.0, 400.0, 20.0, 1.0, 0.2, 0.012, 0.004] | 0 | 0 | [150.0, 190.0, 250.0, 430.0, 900.0, 1250.0, 2700.0, 3600.0] | 0 | 0
Siemens NH-1-125 | Siemens NH-1-125 | 125 | [4800.0, 120.0, 7.0, 0.1, 0.004] | 0 | 0 | [180.0, 400.0, 740.0, 2000.0, 4250.0] | 0 | 0
Siemens NH-1-16 | Siemens NH-1-16 | 16 | [4000.0, 400.0, 2.0, 0.1, 0.04, 0.01] | 0 | 0 | [26.0, 35.0, 75.0, 150.0, 200.0, 300.0] | 0 | 0
Siemens NH-1-160 | Siemens NH-1-160 | 160 | [4800.0, 120.0, 7.0, 0.1, 0.004] | 0 | 0 | [210.0, 500.0, 900.0, 2300.0, 5000.0] | 0 | 0
Siemens NH-1-25 | Siemens NH-1-25 | 25 | [4000.0, 1000.0, 10.0, 0.2, 0.02, 0.01] | 0 | 0 | [40.0, 50.0, 100.0, 210.0, 400.0, 500.0] | 0 | 0
Siemens NH-1-50 | Siemens NH-1-50 | 50 | [4000.0, 40.0, 4.0, 1.0, 0.02, 0.01] | 0 | 0 | [86.0, 200.0, 300.0, 400.0, 1000.0, 1280.0] | 0 | 0
Siemens NH-1-63 | Siemens NH-1-63 | 63 | [4000.0, 100.0, 10.0, 2.0, 0.04, 0.01] | 0 | 0 | [100.0, 200.0, 300.0, 400.0, 1000.0, 1500.0] | 0 | 0
Siemens NH-1-80 | Siemens NH-1-80 | 80 | [4800.0, 120.0, 7.0, 0.1, 0.01] | 0 | 0 | [150.58, 250.0, 450.0, 1150.0, 2470.0] | 0 | 0
Siemens NH-2-1000 | Siemens NH-2-1000 | 1000 | [4800.0, 120.0, 7.0, 0.1, 0.004] | 0 | 0 | [1900.0, 3500.0, 8400.0, 24000.0, 52000.0] | 0 | 0
Siemens NH-2-200 | Siemens NH-2-200 | 200 | [4800.0, 120.0, 7.0, 0.1, 0.004] | 0 | 0 | [280.0, 650.0, 1200.0, 3000.0, 7000.0] | 0 | 0
Siemens NH-2-224 | Siemens NH-2-224 | 224 | [4800.0, 120.0, 7.0, 0.2, 0.04, 0.004] | 0 | 0 | [400.0, 750.0, 1453.0, 3025.0, 4315.0, 7600.0] | 0 | 0
Siemens NH-2-250 | Siemens NH-2-250 | 250 | [4800.0, 120.0, 7.0, 0.1, 0.004] | 0 | 0 | [450.0, 800.0, 1650.0, 4000.0, 8500.0] | 0 | 0
Siemens NH-2-315 | Siemens NH-2-315 | 315 | [4800.0, 120.0, 7.0, 0.1, 0.004] | 0 | 0 | [550.0, 920.0, 1900.0, 5000.0, 11000.0] | 0 | 0
Siemens NH-2-355 | Siemens NH-2-355 | 355 | [4800.0, 120.0, 6.0, 0.1, 0.004] | 0 | 0 | [650.0, 1116.27, 2350.0, 5840.0, 12790.0] | 0 | 0
Siemens NH-2-400 | Siemens NH-2-400 | 400 | [4800.0, 120.0, 7.0, 0.1, 0.004] | 0 | 0 | [720.0, 1350.0, 2800.0, 6500.0, 15000.0] | 0 | 0
Siemens NH-2-425 | Siemens NH-2-425 | 425 | [4800.0, 120.0, 7.0, 0.1, 0.004] | 0 | 0 | [850.0, 1500.0, 3050.0, 7500.0, 16500.0] | 0 | 0
Siemens NH-2-630 | Siemens NH-2-630 | 630 | [4800.0, 120.0, 7.0, 0.1, 0.004] | 0 | 0 | [1200.0, 2000.0, 4800.0, 12000.0, 26000.0] | 0 | 0

## dtypes
| element | column | dtype
0 | bus | name | object
1 | bus | vn_kv | float64
2 | bus | type | object
3 | bus | zone | object
4 | bus | in_service | bool
5 | load | name | object
6 | load | bus | uint32
7 | load | p_mw | float64
8 | load | q_mvar | float64
9 | load | const_z_percent | float64
10 | load | const_i_percent | float64
11 | load | sn_mva | float64
12 | load | scaling | float64
13 | load | in_service | bool
14 | load | type | object
15 | ext_grid | name | object
16 | ext_grid | bus | uint32
17 | ext_grid | vm_pu | float64
18 | ext_grid | va_degree | float64
19 | ext_grid | slack_weight | float64
20 | ext_grid | in_service | bool
21 | line | name | object
22 | line | std_type | object
23 | line | from_bus | uint32
24 | line | to_bus | uint32
25 | line | length_km | float64
26 | line | r_ohm_per_km | float64
27 | line | x_ohm_per_km | float64
28 | line | c_nf_per_km | float64
29 | line | g_us_per_km | float64
30 | line | max_i_ka | float64
31 | line | df | float64
32 | line | parallel | uint32
33 | line | type | object
34 | line | in_service | bool
35 | trafo | name | object
36 | trafo | std_type | object
37 | trafo | hv_bus | uint32
38 | trafo | lv_bus | uint32
39 | trafo | sn_mva | float64
40 | trafo | vn_hv_kv | float64
41 | trafo | vn_lv_kv | float64
42 | trafo | vk_percent | float64
43 | trafo | vkr_percent | float64
44 | trafo | pfe_kw | float64
45 | trafo | i0_percent | float64
46 | trafo | shift_degree | float64
47 | trafo | tap_side | object
48 | trafo | tap_neutral | int32
49 | trafo | tap_min | int32
50 | trafo | tap_max | int32
51 | trafo | tap_step_percent | float64
52 | trafo | tap_step_degree | float64
53 | trafo | tap_pos | int32
54 | trafo | tap_phase_shifter | bool
55 | trafo | parallel | uint32
56 | trafo | df | float64
57 | trafo | in_service | bool
58 | line_geodata | coords | object
59 | bus_geodata | x | float64
60 | bus_geodata | y | float64
61 | bus_geodata | coords | object

## parameters
| version | format_version | converged | OPF_converged | name | f_hz | sn_mva
0 | 2.14.6 | 2.14.0 | FALSE | FALSE |  | 50 | 1