## bus
| name | vn_kv | type | zone | in_service
0 | bus_LV_3543-26_0_2_node_0 | 0.4 | n |  | TRUE
1 | bus_LV_3543-26_0_2_node_1 | 0.4 | n |  | TRUE
2 | bus_LV_3543-26_0_2_node_2 | 0.4 | n |  | TRUE
3 | bus_LV_3543-26_0_2_node_3 | 0.4 | n |  | TRUE
4 | bus_LV_3543-26_0_2_node_4 | 0.4 | n |  | TRUE
5 | bus_LV_3543-26_0_2_node_5 | 0.4 | n |  | TRUE
6 | bus_LV_3543-26_0_2_node_13 | 0.4 | n |  | TRUE
7 | bus_LV_3543-26_0_2_node_104 | 0.4 | n |  | TRUE
8 | bus_LV_3543-26_0_2_node_54 | 0.4 | n |  | TRUE
9 | bus_LV_3543-26_0_2_node_25 | 0.4 | n |  | TRUE
10 | bus_LV_3543-26_0_2_node_12 | 0.4 | n |  | TRUE
11 | bus_LV_3543-26_0_2_node_56 | 0.4 | n |  | TRUE
12 | bus_LV_3543-26_0_2_node_57 | 0.4 | n |  | TRUE
13 | bus_LV_3543-26_0_2_node_53 | 0.4 | n |  | TRUE
14 | bus_LV_3543-26_0_2_node_26 | 0.4 | n |  | TRUE
15 | bus_LV_3543-26_0_2_node_6 | 0.4 | n |  | TRUE
16 | bus_LV_3543-26_0_2_node_7 | 0.4 | n |  | TRUE
17 | bus_LV_3543-26_0_2_node_8 | 0.4 | n |  | TRUE
18 | bus_LV_3543-26_0_2_node_9 | 0.4 | n |  | TRUE
19 | bus_LV_3543-26_0_2_node_10 | 0.4 | n |  | TRUE
20 | bus_LV_3543-26_0_2_node_11 | 0.4 | n |  | TRUE
21 | bus_LV_3543-26_0_2_node_70 | 0.4 | n |  | TRUE
22 | bus_LV_3543-26_0_2_node_68 | 0.4 | n |  | TRUE
23 | bus_LV_3543-26_0_2_node_51 | 0.4 | n |  | TRUE
24 | bus_LV_3543-26_0_2_node_27 | 0.4 | n |  | TRUE
25 | bus_LV_3543-26_0_2_node_72 | 0.4 | n |  | TRUE
26 | bus_LV_3543-26_0_2_node_69 | 0.4 | n |  | TRUE
27 | bus_LV_3543-26_0_2_node_52 | 0.4 | n |  | TRUE
28 | bus_LV_3543-26_0_2_node_14 | 0.4 | n |  | TRUE
29 | bus_LV_3543-26_0_2_node_15 | 0.4 | n |  | TRUE
30 | bus_LV_3543-26_0_2_node_16 | 0.4 | n |  | TRUE
31 | bus_LV_3543-26_0_2_node_17 | 0.4 | n |  | TRUE
32 | bus_LV_3543-26_0_2_node_18 | 0.4 | n |  | TRUE
33 | bus_LV_3543-26_0_2_node_19 | 0.4 | n |  | TRUE
34 | bus_LV_3543-26_0_2_node_79 | 0.4 | n |  | TRUE
35 | bus_LV_3543-26_0_2_node_80 | 0.4 | n |  | TRUE
36 | bus_LV_3543-26_0_2_node_81 | 0.4 | n |  | TRUE
37 | bus_LV_3543-26_0_2_node_84 | 0.4 | n |  | TRUE
38 | bus_LV_3543-26_0_2_node_77 | 0.4 | n |  | TRUE
39 | bus_LV_3543-26_0_2_node_87 | 0.4 | n |  | TRUE
40 | bus_LV_3543-26_0_2_node_58 | 0.4 | n |  | TRUE
41 | bus_LV_3543-26_0_2_node_78 | 0.4 | n |  | TRUE
42 | bus_LV_3543-26_0_2_node_83 | 0.4 | n |  | TRUE
43 | bus_LV_3543-26_0_2_node_85 | 0.4 | n |  | TRUE
44 | bus_LV_3543-26_0_2_node_86 | 0.4 | n |  | TRUE
45 | bus_LV_3543-26_0_2_node_88 | 0.4 | n |  | TRUE
46 | bus_LV_3543-26_0_2_node_89 | 0.4 | n |  | TRUE
47 | bus_LV_3543-26_0_2_node_90 | 0.4 | n |  | TRUE
48 | bus_LV_3543-26_0_2_node_91 | 0.4 | n |  | TRUE
49 | bus_LV_3543-26_0_2_node_103 | 0.4 | n |  | TRUE
50 | bus_LV_3543-26_0_2_node_92 | 0.4 | n |  | TRUE
51 | bus_LV_3543-26_0_2_node_93 | 0.4 | n |  | TRUE
52 | bus_LV_3543-26_0_2_node_94 | 0.4 | n |  | TRUE
53 | bus_LV_3543-26_0_2_node_95 | 0.4 | n |  | TRUE
54 | bus_LV_3543-26_0_2_node_96 | 0.4 | n |  | TRUE
55 | bus_LV_3543-26_0_2_node_102 | 0.4 | n |  | TRUE
56 | bus_LV_3543-26_0_2_node_59 | 0.4 | n |  | TRUE
57 | bus_LV_3543-26_0_2_node_20 | 0.4 | n |  | TRUE
58 | bus_LV_3543-26_0_2_node_21 | 0.4 | n |  | TRUE
59 | bus_LV_3543-26_0_2_node_22 | 0.4 | n |  | TRUE
60 | bus_LV_3543-26_0_2_node_23 | 0.4 | n |  | TRUE
61 | bus_LV_3543-26_0_2_node_24 | 0.4 | n |  | TRUE
62 | bus_LV_3543-26_0_2_node_60 | 0.4 | n |  | TRUE
63 | bus_LV_3543-26_0_2_node_67 | 0.4 | n |  | TRUE
64 | bus_LV_3543-26_0_2_node_65 | 0.4 | n |  | TRUE
65 | bus_LV_3543-26_0_2_node_61 | 0.4 | n |  | TRUE
66 | bus_LV_3543-26_0_2_node_76 | 0.4 | n |  | TRUE
67 | bus_LV_3543-26_0_2_node_30 | 0.4 | n |  | TRUE
68 | bus_LV_3543-26_0_2_node_28 | 0.4 | n |  | TRUE
69 | bus_LV_3543-26_0_2_node_29 | 0.4 | n |  | TRUE
70 | bus_LV_3543-26_0_2_node_31 | 0.4 | n |  | TRUE
71 | bus_LV_3543-26_0_2_node_44 | 0.4 | n |  | TRUE
72 | bus_LV_3543-26_0_2_node_75 | 0.4 | n |  | TRUE
73 | bus_LV_3543-26_0_2_node_42 | 0.4 | n |  | TRUE
74 | bus_LV_3543-26_0_2_node_74 | 0.4 | n |  | TRUE
75 | bus_LV_3543-26_0_2_node_32 | 0.4 | n |  | TRUE
76 | bus_LV_3543-26_0_2_node_33 | 0.4 | n |  | TRUE
77 | bus_LV_3543-26_0_2_node_34 | 0.4 | n |  | TRUE
78 | bus_LV_3543-26_0_2_node_35 | 0.4 | n |  | TRUE
79 | bus_LV_3543-26_0_2_node_36 | 0.4 | n |  | TRUE
80 | bus_LV_3543-26_0_2_node_63 | 0.4 | n |  | TRUE
81 | bus_LV_3543-26_0_2_node_62 | 0.4 | n |  | TRUE
82 | bus_LV_3543-26_0_2_node_64 | 0.4 | n |  | TRUE
83 | bus_LV_3543-26_0_2_node_49 | 0.4 | n |  | TRUE
84 | bus_LV_3543-26_0_2_node_73 | 0.4 | n |  | TRUE
85 | bus_LV_3543-26_0_2_node_38 | 0.4 | n |  | TRUE
86 | bus_LV_3543-26_0_2_node_39 | 0.4 | n |  | TRUE
87 | bus_LV_3543-26_0_2_node_40 | 0.4 | n |  | TRUE
88 | bus_LV_3543-26_0_2_node_45 | 0.4 | n |  | TRUE
89 | bus_LV_3543-26_0_2_node_71 | 0.4 | n |  | TRUE
90 | bus_LV_3543-26_0_2_node_43 | 0.4 | n |  | TRUE
91 | bus_LV_3543-26_0_2_node_41 | 0.4 | n |  | TRUE
92 | bus_LV_3543-26_0_2_node_46 | 0.4 | n |  | TRUE
93 | bus_LV_3543-26_0_2_node_47 | 0.4 | n |  | TRUE
94 | bus_LV_3543-26_0_2_node_48 | 0.4 | n |  | TRUE
95 | bus_LV_3543-26_0_2_node_50 | 0.4 | n |  | TRUE
96 | bus_LV_3543-26_0_2_node_66 | 0.4 | n |  | TRUE
97 | bus_LV_3543-26_0_2_node_55 | 0.4 | n |  | TRUE
98 | bus_LV_3543-26_0_2_node_97 | 0.4 | n |  | TRUE
99 | bus_LV_3543-26_0_2_node_98 | 0.4 | n |  | TRUE
100 | bus_LV_3543-26_0_2_node_99 | 0.4 | n |  | TRUE
101 | bus_LV_3543-26_0_2_node_100 | 0.4 | n |  | TRUE
102 | bus_LV_3543-26_0_2_node_101 | 0.4 | n |  | TRUE
103 | bus_MV_157_0_node_96 | 20 | n |  | TRUE

## load
| name | bus | p_mw | q_mvar | const_z_percent | const_i_percent | sn_mva | scaling | in_service | type
0 | LV_3543-26_0_2_load_0 | 0 | 0.0040598 | 0.0010175 | 0 | 0 |  | 1 | TRUE | wye
1 | LV_3543-26_0_2_load_1 | 1 | 0.0015489 | 0.0003882 | 0 | 0 |  | 1 | TRUE | wye
2 | LV_3543-26_0_2_load_3 | 3 | 0.0021401 | 0.00053636 | 0 | 0 |  | 1 | TRUE | wye
3 | LV_3543-26_0_2_load_5 | 5 | 0.0022577 | 0.00056584 | 0 | 0 |  | 1 | TRUE | wye
4 | LV_3543-26_0_2_load_13 | 6 | 0.0011636 | 0.00029163 | 0 | 0 |  | 1 | TRUE | wye
5 | LV_3543-26_0_2_load_104 | 7 | 0.0024733 | 0.00061988 | 0 | 0 |  | 1 | TRUE | wye
6 | LV_3543-26_0_2_load_25 | 9 | 0.0023702 | 0.00059402 | 0 | 0 |  | 1 | TRUE | wye
7 | LV_3543-26_0_2_load_12 | 10 | 0.0013166 | 0.00032998 | 0 | 0 |  | 1 | TRUE | wye
8 | LV_3543-26_0_2_load_56 | 11 | 0.0052805 | 0.0013234 | 0 | 0 |  | 1 | TRUE | wye
9 | LV_3543-26_0_2_load_53 | 13 | 0.0035991 | 0.00090203 | 0 | 0 |  | 1 | TRUE | wye
10 | LV_3543-26_0_2_load_6 | 15 | 0.0027792 | 0.00069655 | 0 | 0 |  | 1 | TRUE | wye
11 | LV_3543-26_0_2_load_7 | 16 | 0.0024743 | 0.00062011 | 0 | 0 |  | 1 | TRUE | wye
12 | LV_3543-26_0_2_load_9 | 18 | 0.0020011 | 0.00050153 | 0 | 0 |  | 1 | TRUE | wye
13 | LV_3543-26_0_2_load_11 | 20 | 0.00031454 | 7.8831e-05 | 0 | 0 |  | 1 | TRUE | wye
14 | LV_3543-26_0_2_load_70 | 21 | 0.0010506 | 0.00026329 | 0 | 0 |  | 1 | TRUE | wye
15 | LV_3543-26_0_2_load_68 | 22 | 0.0043017 | 0.0010781 | 0 | 0 |  | 1 | TRUE | wye
16 | LV_3543-26_0_2_load_51 | 23 | 0.00041248 | 0.00010338 | 0 | 0 |  | 1 | TRUE | wye
17 | LV_3543-26_0_2_load_27 | 24 | 0.0018084 | 0.00045323 | 0 | 0 |  | 1 | TRUE | wye
18 | LV_3543-26_0_2_load_72 | 25 | 0.0015576 | 0.00039038 | 0 | 0 |  | 1 | TRUE | wye
19 | LV_3543-26_0_2_load_69 | 26 | 0.0026984 | 0.00067628 | 0 | 0 |  | 1 | TRUE | wye
20 | LV_3543-26_0_2_load_52 | 27 | 0.00041948 | 0.00010513 | 0 | 0 |  | 1 | TRUE | wye
21 | LV_3543-26_0_2_load_14 | 28 | 0.00039063 | 9.7901e-05 | 0 | 0 |  | 1 | TRUE | wye
22 | LV_3543-26_0_2_load_15 | 29 | 0.0043604 | 0.0010928 | 0 | 0 |  | 1 | TRUE | wye
23 | LV_3543-26_0_2_load_18 | 32 | 0.0032439 | 0.00081299 | 0 | 0 |  | 1 | TRUE | wye
24 | LV_3543-26_0_2_load_19 | 33 | 0.00046062 | 0.00011544 | 0 | 0 |  | 1 | TRUE | wye
25 | LV_3543-26_0_2_load_79 | 34 | 0.0058249 | 0.0014599 | 0 | 0 |  | 1 | TRUE | wye
26 | LV_3543-26_0_2_load_80 | 35 | 0.0020946 | 0.00052495 | 0 | 0 |  | 1 | TRUE | wye
27 | LV_3543-26_0_2_load_81 | 36 | 0.0013235 | 0.0003317 | 0 | 0 |  | 1 | TRUE | wye
28 | LV_3543-26_0_2_load_84 | 37 | 0.0016335 | 0.00040938 | 0 | 0 |  | 1 | TRUE | wye
29 | LV_3543-26_0_2_load_77 | 38 | 0.004384 | 0.0010987 | 0 | 0 |  | 1 | TRUE | wye
30 | LV_3543-26_0_2_load_87 | 39 | 0.00025328 | 6.3479e-05 | 0 | 0 |  | 1 | TRUE | wye
31 | LV_3543-26_0_2_load_58 | 40 | 0.00046805 | 0.0001173 | 0 | 0 |  | 1 | TRUE | wye
32 | LV_3543-26_0_2_load_85 | 43 | 0.00099092 | 0.00024835 | 0 | 0 |  | 1 | TRUE | wye
33 | LV_3543-26_0_2_load_86 | 44 | 0.0042756 | 0.0010716 | 0 | 0 |  | 1 | TRUE | wye
34 | LV_3543-26_0_2_load_88 | 45 | 0.0017038 | 0.000427 | 0 | 0 |  | 1 | TRUE | wye
35 | LV_3543-26_0_2_load_89 | 46 | 0.0013357 | 0.00033476 | 0 | 0 |  | 1 | TRUE | wye
36 | LV_3543-26_0_2_load_90 | 47 | 0.00098053 | 0.00024574 | 0 | 0 |  | 1 | TRUE | wye
37 | LV_3543-26_0_2_load_91 | 48 | 0.000673 | 0.00016867 | 0 | 0 |  | 1 | TRUE | wye
38 | LV_3543-26_0_2_load_92 | 50 | 0.0013577 | 0.00034027 | 0 | 0 |  | 1 | TRUE | wye
39 | LV_3543-26_0_2_load_93 | 51 | 0.00032917 | 8.2498e-05 | 0 | 0 |  | 1 | TRUE | wye
40 | LV_3543-26_0_2_load_94 | 52 | 0.0010869 | 0.00027241 | 0 | 0 |  | 1 | TRUE | wye
41 | LV_3543-26_0_2_load_95 | 53 | 0.0047773 | 0.0011973 | 0 | 0 |  | 1 | TRUE | wye
42 | LV_3543-26_0_2_load_96 | 54 | 0.0082915 | 0.002078 | 0 | 0 |  | 1 | TRUE | wye
43 | LV_3543-26_0_2_load_102 | 55 | 0.0017393 | 0.0004359 | 0 | 0 |  | 1 | TRUE | wye
44 | LV_3543-26_0_2_load_59 | 56 | 0.0024719 | 0.00061951 | 0 | 0 |  | 1 | TRUE | wye
45 | LV_3543-26_0_2_load_20 | 57 | 0.0001902 | 4.7669e-05 | 0 | 0 |  | 1 | TRUE | wye
46 | LV_3543-26_0_2_load_21 | 58 | 0.00051408 | 0.00012884 | 0 | 0 |  | 1 | TRUE | wye
47 | LV_3543-26_0_2_load_23 | 60 | 0.0062617 | 0.0015693 | 0 | 0 |  | 1 | TRUE | wye
48 | LV_3543-26_0_2_load_60 | 62 | 0.0001692 | 4.2406e-05 | 0 | 0 |  | 1 | TRUE | wye
49 | LV_3543-26_0_2_load_67 | 63 | 0.0092769 | 0.002325 | 0 | 0 |  | 1 | TRUE | wye
50 | LV_3543-26_0_2_load_65 | 64 | 0.012067 | 0.0030243 | 0 | 0 |  | 1 | TRUE | wye
51 | LV_3543-26_0_2_load_76 | 66 | 0.0013211 | 0.0003311 | 0 | 0 |  | 1 | TRUE | wye
52 | LV_3543-26_0_2_load_30 | 67 | 0.0016673 | 0.00041788 | 0 | 0 |  | 1 | TRUE | wye
53 | LV_3543-26_0_2_load_28 | 68 | 0.0013572 | 0.00034015 | 0 | 0 |  | 1 | TRUE | wye
54 | LV_3543-26_0_2_load_29 | 69 | 0.0022475 | 0.00056327 | 0 | 0 |  | 1 | TRUE | wye
55 | LV_3543-26_0_2_load_31 | 70 | 0.00087991 | 0.00022053 | 0 | 0 |  | 1 | TRUE | wye
56 | LV_3543-26_0_2_load_42 | 73 | 0.0021713 | 0.00054418 | 0 | 0 |  | 1 | TRUE | wye
57 | LV_3543-26_0_2_load_74 | 74 | 0.00086937 | 0.00021788 | 0 | 0 |  | 1 | TRUE | wye
58 | LV_3543-26_0_2_load_32 | 75 | 0.00046412 | 0.00011632 | 0 | 0 |  | 1 | TRUE | wye
59 | LV_3543-26_0_2_load_33 | 76 | 0.00047159 | 0.00011819 | 0 | 0 |  | 1 | TRUE | wye
60 | LV_3543-26_0_2_load_35 | 78 | 0.00049883 | 0.00012502 | 0 | 0 |  | 1 | TRUE | wye
61 | LV_3543-26_0_2_load_63 | 80 | 0.00048217 | 0.00012084 | 0 | 0 |  | 1 | TRUE | wye
62 | LV_3543-26_0_2_load_62 | 81 | 0.0048864 | 0.0012246 | 0 | 0 |  | 1 | TRUE | wye
63 | LV_3543-26_0_2_load_64 | 82 | 0.0010213 | 0.00025597 | 0 | 0 |  | 1 | TRUE | wye
64 | LV_3543-26_0_2_load_73 | 84 | 0.0053604 | 0.0013434 | 0 | 0 |  | 1 | TRUE | wye
65 | LV_3543-26_0_2_load_38 | 85 | 0.013347 | 0.0033451 | 0 | 0 |  | 1 | TRUE | wye
66 | LV_3543-26_0_2_load_39 | 86 | 0.0041482 | 0.0010396 | 0 | 0 |  | 1 | TRUE | wye
67 | LV_3543-26_0_2_load_40 | 87 | 0.0050654 | 0.0012695 | 0 | 0 |  | 1 | TRUE | wye
68 | LV_3543-26_0_2_load_71 | 89 | 0.002347 | 0.00058822 | 0 | 0 |  | 1 | TRUE | wye
69 | LV_3543-26_0_2_load_43 | 90 | 0.001472 | 0.00036891 | 0 | 0 |  | 1 | TRUE | wye
70 | LV_3543-26_0_2_load_41 | 91 | 0.00085118 | 0.00021333 | 0 | 0 |  | 1 | TRUE | wye
71 | LV_3543-26_0_2_load_46 | 92 | 0.003462 | 0.00086766 | 0 | 0 |  | 1 | TRUE | wye
72 | LV_3543-26_0_2_load_47 | 93 | 0.0022175 | 0.00055575 | 0 | 0 |  | 1 | TRUE | wye
73 | LV_3543-26_0_2_load_48 | 94 | 0.0019116 | 0.00047909 | 0 | 0 |  | 1 | TRUE | wye
74 | LV_3543-26_0_2_load_50 | 95 | 0.0044269 | 0.0011095 | 0 | 0 |  | 1 | TRUE | wye
75 | LV_3543-26_0_2_load_66 | 96 | 0.00019528 | 4.8943e-05 | 0 | 0 |  | 1 | TRUE | wye
76 | LV_3543-26_0_2_load_55 | 97 | 0.0054386 | 0.001363 | 0 | 0 |  | 1 | TRUE | wye
77 | LV_3543-26_0_2_load_99 | 100 | 0.0027401 | 0.00068673 | 0 | 0 |  | 1 | TRUE | wye
78 | LV_3543-26_0_2_load_100 | 101 | 0.0018719 | 0.00046915 | 0 | 0 |  | 1 | TRUE | wye
79 | LV_3543-26_0_2_load_101 | 102 | 0.0041846 | 0.0010488 | 0 | 0 |  | 1 | TRUE | wye

## ext_grid
| name | bus | vm_pu | va_degree | slack_weight | in_service
0 |  | 95 | 1 | 0 | 1 | TRUE

## line
| name | std_type | from_bus | to_bus | length_km | r_ohm_per_km | x_ohm_per_km | c_nf_per_km | g_us_per_km | max_i_ka | df | parallel | type | in_service
0 | LV_3543-26_0_2_line_0 | NAYY 4x150 SE | 0 | 1 | 0.023376 | 0.208 | 0.08 | 261 | 0 | 0.27 | 1 | 1 | cs | TRUE
1 | LV_3543-26_0_2_line_1 | NAYY 4x150 SE | 0 | 2 | 0.010557 | 0.208 | 0.08 | 261 | 0 | 0.27 | 1 | 1 | cs | TRUE
2 | LV_3543-26_0_2_line_2 | NAYY 4x150 SE | 1 | 3 | 0.010703 | 0.208 | 0.08 | 261 | 0 | 0.27 | 1 | 1 | cs | TRUE
3 | LV_3543-26_0_2_line_3 | NAYY 4x150 SE | 2 | 4 | 0.038077 | 0.208 | 0.08 | 261 | 0 | 0.27 | 1 | 2 | cs | TRUE
4 | LV_3543-26_0_2_line_4 | NAYY 4x150 SE | 2 | 5 | 0.034611 | 0.208 | 0.08 | 261 | 0 | 0.27 | 1 | 2 | cs | TRUE
5 | LV_3543-26_0_2_line_5 | NAYY 4x150 SE | 3 | 6 | 0.015948 | 0.208 | 0.08 | 261 | 0 | 0.27 | 1 | 1 | cs | TRUE
6 | LV_3543-26_0_2_line_6 | NAYY 4x150 SE | 4 | 7 | 0.066074 | 0.208 | 0.08 | 261 | 0 | 0.27 | 1 | 1 | cs | TRUE
7 | LV_3543-26_0_2_line_7 | NAYY 4x150 SE | 4 | 8 | 0.028116 | 0.208 | 0.08 | 261 | 0 | 0.27 | 1 | 2 | cs | TRUE
8 | LV_3543-26_0_2_line_8 | NAYY 4x150 SE | 5 | 9 | 0.0075792 | 0.208 | 0.08 | 261 | 0 | 0.27 | 1 | 2 | cs | TRUE
9 | LV_3543-26_0_2_line_9 | NAYY 4x150 SE | 6 | 10 | 0.0045848 | 0.208 | 0.08 | 261 | 0 | 0.27 | 1 | 1 | cs | TRUE
10 | LV_3543-26_0_2_line_10 | NAYY 4x150 SE | 8 | 11 | 0.021913 | 0.208 | 0.08 | 261 | 0 | 0.27 | 1 | 1 | cs | TRUE
11 | LV_3543-26_0_2_line_11 | NAYY 4x150 SE | 8 | 12 | 0.02667 | 0.208 | 0.08 | 261 | 0 | 0.27 | 1 | 2 | cs | TRUE
12 | LV_3543-26_0_2_line_12 | NAYY 4x150 SE | 8 | 13 | 0.048077 | 0.208 | 0.08 | 261 | 0 | 0.27 | 1 | 1 | cs | TRUE
13 | LV_3543-26_0_2_line_13 | NAYY 4x150 SE | 9 | 14 | 0.0075302 | 0.208 | 0.08 | 261 | 0 | 0.27 | 1 | 2 | cs | TRUE
14 | LV_3543-26_0_2_line_14 | NAYY 4x150 SE | 12 | 83 | 0.004426 | 0.208 | 0.08 | 261 | 0 | 0.27 | 1 | 2 | cs | TRUE
15 | LV_3543-26_0_2_line_15 | NAYY 4x150 SE | 12 | 84 | 0.012978 | 0.208 | 0.08 | 261 | 0 | 0.27 | 1 | 1 | cs | TRUE
16 | LV_3543-26_0_2_line_16 | NAYY 4x150 SE | 13 | 97 | 0.011873 | 0.208 | 0.08 | 261 | 0 | 0.27 | 1 | 1 | cs | TRUE
17 | LV_3543-26_0_2_line_17 | NAYY 4x150 SE | 14 | 24 | 0.028942 | 0.208 | 0.08 | 261 | 0 | 0.27 | 1 | 1 | cs | TRUE
18 | LV_3543-26_0_2_line_18 | NAYY 4x150 SE | 14 | 18 | 0.0069896 | 0.208 | 0.08 | 261 | 0 | 0.27 | 1 | 2 | cs | TRUE
19 | LV_3543-26_0_2_line_19 | NAYY 4x150 SE | 15 | 16 | 0.024445 | 0.208 | 0.08 | 261 | 0 | 0.27 | 1 | 2 | cs | TRUE
20 | LV_3543-26_0_2_line_20 | NAYY 4x150 SE | 15 | 17 | 0.0022334 | 0.208 | 0.08 | 261 | 0 | 0.27 | 1 | 2 | cs | TRUE
21 | LV_3543-26_0_2_line_21 | NAYY 4x150 SE | 16 | 18 | 0.026282 | 0.208 | 0.08 | 261 | 0 | 0.27 | 1 | 2 | cs | TRUE
22 | LV_3543-26_0_2_line_22 | NAYY 4x150 SE | 17 | 19 | 0.015267 | 0.208 | 0.08 | 261 | 0 | 0.27 | 1 | 1 | cs | TRUE
23 | LV_3543-26_0_2_line_23 | NAYY 4x150 SE | 17 | 20 | 0.019553 | 0.208 | 0.08 | 261 | 0 | 0.27 | 1 | 2 | cs | TRUE
24 | LV_3543-26_0_2_line_24 | NAYY 4x150 SE | 19 | 21 | 0.010327 | 0.208 | 0.08 | 261 | 0 | 0.27 | 1 | 1 | cs | TRUE
25 | LV_3543-26_0_2_line_25 | NAYY 4x150 SE | 19 | 22 | 0.032297 | 0.208 | 0.08 | 261 | 0 | 0.27 | 1 | 1 | cs | TRUE
26 | LV_3543-26_0_2_line_26 | NAYY 4x150 SE | 20 | 23 | 0.01706 | 0.208 | 0.08 | 261 | 0 | 0.27 | 1 | 1 | cs | TRUE
27 | LV_3543-26_0_2_line_27 | NAYY 4x150 SE | 21 | 25 | 0.013319 | 0.208 | 0.08 | 261 | 0 | 0.27 | 1 | 1 | cs | TRUE
28 | LV_3543-26_0_2_line_28 | NAYY 4x150 SE | 22 | 26 | 0.0001198 | 0.208 | 0.08 | 261 | 0 | 0.27 | 1 | 1 | cs | TRUE
29 | LV_3543-26_0_2_line_29 | NAYY 4x150 SE | 23 | 27 | 0.0044598 | 0.208 | 0.08 | 261 | 0 | 0.27 | 1 | 1 | cs | TRUE
30 | LV_3543-26_0_2_line_30 | NAYY 4x150 SE | 24 | 67 | 0.0082559 | 0.208 | 0.08 | 261 | 0 | 0.27 | 1 | 1 | cs | TRUE
31 | LV_3543-26_0_2_line_31 | NAYY 4x150 SE | 25 | 89 | 0.0033273 | 0.208 | 0.08 | 261 | 0 | 0.27 | 1 | 1 | cs | TRUE
32 | LV_3543-26_0_2_line_32 | NAYY 4x150 SE | 27 | 96 | 0.009344 | 0.208 | 0.08 | 261 | 0 | 0.27 | 1 | 1 | cs | TRUE
33 | LV_3543-26_0_2_line_33 | NAYY 4x150 SE | 28 | 29 | 0.021783 | 0.208 | 0.08 | 261 | 0 | 0.27 | 1 | 1 | cs | TRUE
34 | LV_3543-26_0_2_line_34 | NAYY 4x150 SE | 28 | 30 | 0.08238 | 0.208 | 0.08 | 261 | 0 | 0.27 | 1 | 1 | cs | TRUE
35 | LV_3543-26_0_2_line_35 | NAYY 4x150 SE | 29 | 31 | 0.068737 | 0.208 | 0.08 | 261 | 0 | 0.27 | 1 | 1 | cs | TRUE
36 | LV_3543-26_0_2_line_36 | NAYY 4x150 SE | 30 | 32 | 0.082343 | 0.208 | 0.08 | 261 | 0 | 0.27 | 1 | 2 | cs | TRUE
37 | LV_3543-26_0_2_line_37 | NAYY 4x150 SE | 30 | 33 | 0.0016926 | 0.208 | 0.08 | 261 | 0 | 0.27 | 1 | 2 | cs | TRUE
38 | LV_3543-26_0_2_line_38 | NAYY 4x150 SE | 31 | 38 | 0.044542 | 0.208 | 0.08 | 261 | 0 | 0.27 | 1 | 1 | cs | TRUE
39 | LV_3543-26_0_2_line_39 | NAYY 4x150 SE | 32 | 39 | 0.071466 | 0.208 | 0.08 | 261 | 0 | 0.27 | 1 | 2 | cs | TRUE
40 | LV_3543-26_0_2_line_40 | NAYY 4x150 SE | 33 | 40 | 0.015918 | 0.208 | 0.08 | 261 | 0 | 0.27 | 1 | 2 | cs | TRUE
41 | LV_3543-26_0_2_line_41 | NAYY 4x150 SE | 34 | 35 | 0.026698 | 0.208 | 0.08 | 261 | 0 | 0.27 | 1 | 1 | cs | TRUE
42 | LV_3543-26_0_2_line_42 | NAYY 4x150 SE | 35 | 36 | 0.0099991 | 0.208 | 0.08 | 261 | 0 | 0.27 | 1 | 1 | cs | TRUE
43 | LV_3543-26_0_2_line_43 | NAYY 4x150 SE | 36 | 37 | 0.025809 | 0.208 | 0.08 | 261 | 0 | 0.27 | 1 | 1 | cs | TRUE
44 | LV_3543-26_0_2_line_44 | NAYY 4x150 SE | 37 | 43 | 0.0072214 | 0.208 | 0.08 | 261 | 0 | 0.27 | 1 | 1 | cs | TRUE
45 | LV_3543-26_0_2_line_45 | NAYY 4x150 SE | 38 | 41 | 0.0077452 | 0.208 | 0.08 | 261 | 0 | 0.27 | 1 | 1 | cs | TRUE
46 | LV_3543-26_0_2_line_46 | NAYY 4x150 SE | 39 | 45 | 0.049699 | 0.208 | 0.08 | 261 | 0 | 0.27 | 1 | 1 | cs | TRUE
47 | LV_3543-26_0_2_line_47 | NAYY 4x150 SE | 39 | 44 | 0.0082318 | 0.208 | 0.08 | 261 | 0 | 0.27 | 1 | 1 | cs | TRUE
48 | LV_3543-26_0_2_line_48 | NAYY 4x150 SE | 40 | 56 | 0.075692 | 0.208 | 0.08 | 261 | 0 | 0.27 | 1 | 2 | cs | TRUE
49 | LV_3543-26_0_2_line_49 | NAYY 4x150 SE | 41 | 42 | 0.041131 | 0.208 | 0.08 | 261 | 0 | 0.27 | 1 | 1 | cs | TRUE
50 | LV_3543-26_0_2_line_50 | NAYY 4x150 SE | 42 | 102 | 0.078106 | 0.208 | 0.08 | 261 | 0 | 0.27 | 1 | 1 | cs | TRUE
51 | LV_3543-26_0_2_line_51 | NAYY 4x150 SE | 43 | 44 | 0.024552 | 0.208 | 0.08 | 261 | 0 | 0.27 | 1 | 1 | cs | TRUE
52 | LV_3543-26_0_2_line_52 | NAYY 4x150 SE | 45 | 46 | 0.02399 | 0.208 | 0.08 | 261 | 0 | 0.27 | 1 | 1 | cs | TRUE
53 | LV_3543-26_0_2_line_53 | NAYY 4x150 SE | 46 | 47 | 0.013191 | 0.208 | 0.08 | 261 | 0 | 0.27 | 1 | 1 | cs | TRUE
54 | LV_3543-26_0_2_line_54 | NAYY 4x150 SE | 47 | 48 | 0.0065493 | 0.208 | 0.08 | 261 | 0 | 0.27 | 1 | 1 | cs | TRUE
55 | LV_3543-26_0_2_line_55 | NAYY 4x150 SE | 47 | 49 | 0.18364 | 0.208 | 0.08 | 261 | 0 | 0.27 | 1 | 1 | cs | TRUE
56 | LV_3543-26_0_2_line_56 | NAYY 4x150 SE | 48 | 50 | 0.030052 | 0.208 | 0.08 | 261 | 0 | 0.27 | 1 | 1 | cs | TRUE
57 | LV_3543-26_0_2_line_57 | NAYY 4x150 SE | 49 | 55 | 0.032839 | 0.208 | 0.08 | 261 | 0 | 0.27 | 1 | 1 | cs | TRUE
58 | LV_3543-26_0_2_line_58 | NAYY 4x150 SE | 50 | 51 | 0.0064639 | 0.208 | 0.08 | 261 | 0 | 0.27 | 1 | 1 | cs | TRUE
59 | LV_3543-26_0_2_line_59 | NAYY 4x150 SE | 51 | 52 | 0.0049258 | 0.208 | 0.08 | 261 | 0 | 0.27 | 1 | 1 | cs | TRUE
60 | LV_3543-26_0_2_line_60 | NAYY 4x150 SE | 52 | 53 | 0.018165 | 0.208 | 0.08 | 261 | 0 | 0.27 | 1 | 1 | cs | TRUE
61 | LV_3543-26_0_2_line_61 | NAYY 4x150 SE | 53 | 54 | 0.025316 | 0.208 | 0.08 | 261 | 0 | 0.27 | 1 | 1 | cs | TRUE
62 | LV_3543-26_0_2_line_62 | NAYY 4x150 SE | 54 | 98 | 0.052242 | 0.208 | 0.08 | 261 | 0 | 0.27 | 1 | 1 | cs | TRUE
63 | LV_3543-26_0_2_line_63 | NAYY 4x150 SE | 56 | 79 | 0.014558 | 0.208 | 0.08 | 261 | 0 | 0.27 | 1 | 2 | cs | TRUE
64 | LV_3543-26_0_2_line_64 | NAYY 4x150 SE | 57 | 58 | 0.0061318 | 0.208 | 0.08 | 261 | 0 | 0.27 | 1 | 1 | cs | TRUE
65 | LV_3543-26_0_2_line_65 | NAYY 4x150 SE | 57 | 59 | 0.013168 | 0.208 | 0.08 | 261 | 0 | 0.27 | 1 | 1 | cs | TRUE
66 | LV_3543-26_0_2_line_66 | NAYY 4x150 SE | 58 | 60 | 0.0076946 | 0.208 | 0.08 | 261 | 0 | 0.27 | 1 | 1 | cs | TRUE
67 | LV_3543-26_0_2_line_67 | NAYY 4x150 SE | 59 | 61 | 0.008517 | 0.208 | 0.08 | 261 | 0 | 0.27 | 1 | 1 | cs | TRUE
68 | LV_3543-26_0_2_line_68 | NAYY 4x150 SE | 60 | 62 | 0.0065274 | 0.208 | 0.08 | 261 | 0 | 0.27 | 1 | 1 | cs | TRUE
69 | LV_3543-26_0_2_line_69 | NAYY 4x150 SE | 61 | 63 | 0.031432 | 0.208 | 0.08 | 261 | 0 | 0.27 | 1 | 1 | cs | TRUE
70 | LV_3543-26_0_2_line_70 | NAYY 4x150 SE | 61 | 64 | 0.019885 | 0.208 | 0.08 | 261 | 0 | 0.27 | 1 | 1 | cs | TRUE
71 | LV_3543-26_0_2_line_71 | NAYY 4x150 SE | 62 | 65 | 0.01396 | 0.208 | 0.08 | 261 | 0 | 0.27 | 1 | 1 | cs | TRUE
72 | LV_3543-26_0_2_line_72 | NAYY 4x150 SE | 63 | 66 | 0.094352 | 0.208 | 0.08 | 261 | 0 | 0.27 | 1 | 1 | cs | TRUE
73 | LV_3543-26_0_2_line_73 | NAYY 4x150 SE | 65 | 96 | 0.00085551 | 0.208 | 0.08 | 261 | 0 | 0.27 | 1 | 1 | cs | TRUE
74 | LV_3543-26_0_2_line_74 | NAYY 4x150 SE | 67 | 68 | 0.0089047 | 0.208 | 0.08 | 261 | 0 | 0.27 | 1 | 1 | cs | TRUE
75 | LV_3543-26_0_2_line_75 | NAYY 4x150 SE | 68 | 69 | 0.0061851 | 0.208 | 0.08 | 261 | 0 | 0.27 | 1 | 1 | cs | TRUE
76 | LV_3543-26_0_2_line_76 | NAYY 4x150 SE | 69 | 70 | 0.0018148 | 0.208 | 0.08 | 261 | 0 | 0.27 | 1 | 1 | cs | TRUE
77 | LV_3543-26_0_2_line_77 | NAYY 4x150 SE | 71 | 72 | 0.07137 | 0.208 | 0.08 | 261 | 0 | 0.27 | 1 | 1 | cs | TRUE
78 | LV_3543-26_0_2_line_78 | NAYY 4x150 SE | 71 | 73 | 0.022497 | 0.208 | 0.08 | 261 | 0 | 0.27 | 1 | 1 | cs | TRUE
79 | LV_3543-26_0_2_line_79 | NAYY 4x150 SE | 72 | 74 | 0.03411 | 0.208 | 0.08 | 261 | 0 | 0.27 | 1 | 1 | cs | TRUE
80 | LV_3543-26_0_2_line_80 | NAYY 4x150 SE | 73 | 91 | 0.0033751 | 0.208 | 0.08 | 261 | 0 | 0.27 | 1 | 1 | cs | TRUE
81 | LV_3543-26_0_2_line_81 | NAYY 4x150 SE | 75 | 76 | 0.011839 | 0.208 | 0.08 | 261 | 0 | 0.27 | 1 | 1 | cs | TRUE
82 | LV_3543-26_0_2_line_82 | NAYY 4x150 SE | 75 | 77 | 0.03045 | 0.208 | 0.08 | 261 | 0 | 0.27 | 1 | 1 | cs | TRUE
83 | LV_3543-26_0_2_line_83 | NAYY 4x150 SE | 76 | 78 | 0.018718 | 0.208 | 0.08 | 261 | 0 | 0.27 | 1 | 1 | cs | TRUE
84 | LV_3543-26_0_2_line_84 | NAYY 4x150 SE | 77 | 79 | 0.014816 | 0.208 | 0.08 | 261 | 0 | 0.27 | 1 | 1 | cs | TRUE
85 | LV_3543-26_0_2_line_85 | NAYY 4x150 SE | 78 | 80 | 0.0096802 | 0.208 | 0.08 | 261 | 0 | 0.27 | 1 | 1 | cs | TRUE
86 | LV_3543-26_0_2_line_86 | NAYY 4x150 SE | 79 | 81 | 0.026707 | 0.208 | 0.08 | 261 | 0 | 0.27 | 1 | 2 | cs | TRUE
87 | LV_3543-26_0_2_line_87 | NAYY 4x150 SE | 80 | 82 | 0.00098953 | 0.208 | 0.08 | 261 | 0 | 0.27 | 1 | 1 | cs | TRUE
88 | LV_3543-26_0_2_line_88 | NAYY 4x150 SE | 81 | 83 | 0.0071715 | 0.208 | 0.08 | 261 | 0 | 0.27 | 1 | 2 | cs | TRUE
89 | LV_3543-26_0_2_line_89 | NAYY 4x150 SE | 83 | 93 | 0.024629 | 0.208 | 0.08 | 261 | 0 | 0.27 | 1 | 2 | cs | TRUE
90 | LV_3543-26_0_2_line_90 | NAYY 4x150 SE | 85 | 86 | 0.016196 | 0.208 | 0.08 | 261 | 0 | 0.27 | 1 | 1 | cs | TRUE
91 | LV_3543-26_0_2_line_91 | NAYY 4x150 SE | 86 | 87 | 0.011116 | 0.208 | 0.08 | 261 | 0 | 0.27 | 1 | 1 | cs | TRUE
92 | LV_3543-26_0_2_line_92 | NAYY 4x150 SE | 87 | 88 | 0.01667 | 0.208 | 0.08 | 261 | 0 | 0.27 | 1 | 1 | cs | TRUE
93 | LV_3543-26_0_2_line_93 | NAYY 4x150 SE | 88 | 89 | 0.01146 | 0.208 | 0.08 | 261 | 0 | 0.27 | 1 | 1 | cs | TRUE
94 | LV_3543-26_0_2_line_94 | NAYY 4x150 SE | 88 | 90 | 0.0044801 | 0.208 | 0.08 | 261 | 0 | 0.27 | 1 | 1 | cs | TRUE
95 | LV_3543-26_0_2_line_95 | NAYY 4x150 SE | 90 | 91 | 0.02258 | 0.208 | 0.08 | 261 | 0 | 0.27 | 1 | 1 | cs | TRUE
96 | LV_3543-26_0_2_line_96 | NAYY 4x150 SE | 92 | 93 | 0.019359 | 0.208 | 0.08 | 261 | 0 | 0.27 | 1 | 2 | cs | TRUE
97 | LV_3543-26_0_2_line_97 | NAYY 4x150 SE | 92 | 94 | 0.006739 | 0.208 | 0.08 | 261 | 0 | 0.27 | 1 | 2 | cs | TRUE
98 | LV_3543-26_0_2_line_98 | NAYY 4x150 SE | 94 | 95 | 0.024713 | 0.208 | 0.08 | 261 | 0 | 0.27 | 1 | 2 | cs | TRUE
99 | LV_3543-26_0_2_line_99 | NAYY 4x150 SE | 98 | 99 | 0.041086 | 0.208 | 0.08 | 261 | 0 | 0.27 | 1 | 1 | cs | TRUE
100 | LV_3543-26_0_2_line_100 | NAYY 4x150 SE | 99 | 100 | 0.00989 | 0.208 | 0.08 | 261 | 0 | 0.27 | 1 | 1 | cs | TRUE
101 | LV_3543-26_0_2_line_101 | NAYY 4x150 SE | 100 | 101 | 0.028927 | 0.208 | 0.08 | 261 | 0 | 0.27 | 1 | 1 | cs | TRUE

## trafo
| name | std_type | hv_bus | lv_bus | sn_mva | vn_hv_kv | vn_lv_kv | vk_percent | vkr_percent | pfe_kw | i0_percent | shift_degree | tap_side | tap_neutral | tap_min | tap_max | tap_step_percent | tap_step_degree | tap_pos | tap_phase_shifter | parallel | df | in_service
0 | LV_3543-26_0_2_trafo_50 | 0.25 MVA 20/0.4 kV | 103 | 95 | 0.25 | 20 | 0.4 | 6 | 1.44 | 0.8 | 0.32 | 150 | hv | 0 | -2 | 2 | 2.5 | 0 | 0 | FALSE | 1 | 1 | TRUE

## line_geodata
| x0 | y0 | x1 | y1 | x2 | y2 | x3 | y3 | x4 | y4 | x5 | y5 | x6 | y6 | x7 | y7 | x8 | y8 | x9 | y9 | x10 | y10
0 | 2764917.8954 | 1164184.436 | 2764922.014 | 1164171.0379 | 2764924.7638 | 1164162.0921
1 | 2764914.7934 | 1164194.527 | 2764917.8954 | 1164184.436
2 | 2764924.7638 | 1164162.0921 | 2764925.1699 | 1164160.7712 | 2764927.077 | 1164151.6468
3 | 2764914.7934 | 1164194.527 | 2764903.6121 | 1164189.2046 | 2764891.8487 | 1164178.0056 | 2764883.6188 | 1164173.209
4 | 2764914.7934 | 1164194.527 | 2764912.4678 | 1164210.844 | 2764913.0323 | 1164228.964
5 | 2764930.3399 | 1164136.0367 | 2764927.077 | 1164151.6468
6 | 2764866.0543 | 1164112.2745 | 2764862.9252 | 1164122.6866 | 2764863.8098 | 1164131.7855 | 2764879.26 | 1164160.0114 | 2764883.6188 | 1164173.209
7 | 2764883.6188 | 1164173.209 | 2764874.9869 | 1164172.1714 | 2764867.848 | 1164177.8918 | 2764863.3777 | 1164187.1884
8 | 2764913.0323 | 1164228.964 | 2764913.1196 | 1164231.769 | 2764914.5796 | 1164236.3131
9 | 2764931.0417 | 1164131.5162 | 2764930.9224 | 1164133.2495 | 2764930.3399 | 1164136.0367
10 | 2764863.3777 | 1164187.1884 | 2764871.9779 | 1164194.6863 | 2764877.612 | 1164203.5818
11 | 2764863.3777 | 1164187.1884 | 2764856.4684 | 1164199.6208 | 2764848.9606 | 1164209.5681
12 | 2764863.3777 | 1164187.1884 | 2764874.8865 | 1164182.5332 | 2764880.3694 | 1164181.8608 | 2764885.5467 | 1164184.7831 | 2764898.1781 | 1164201.7776 | 2764899.1435 | 1164204.6375
13 | 2764916.883 | 1164243.4823 | 2764914.5796 | 1164236.3131
14 | 2764845.5788 | 1164212.4334 | 2764848.9606 | 1164209.5681
15 | 2764848.9606 | 1164209.5681 | 2764841.138 | 1164202.503 | 2764839.0024 | 1164201.3291
16 | 2764902.941 | 1164215.8871 | 2764899.1435 | 1164204.6375
17 | 2764916.883 | 1164243.4823 | 2764925.1638 | 1164239.7173 | 2764935.4216 | 1164238.4754 | 2764944.7576 | 1164240.2983
18 | 2764916.883 | 1164243.4823 | 2764919.2071 | 1164250.0742
19 | 2764924.02 | 1164275.7484 | 2764924.2194 | 1164280.816 | 2764921.3159 | 1164299.9709
20 | 2764920.9812 | 1164302.1791 | 2764921.3159 | 1164299.9709
21 | 2764924.02 | 1164275.7484 | 2764923.6867 | 1164267.2785 | 2764921.0283 | 1164255.2396 | 2764919.2071 | 1164250.0742
22 | 2764920.9812 | 1164302.1791 | 2764935.9528 | 1164305.3814
23 | 2764920.9812 | 1164302.1791 | 2764916.5051 | 1164321.213
24 | 2764935.9528 | 1164305.3814 | 2764946.2475 | 1164306.199
25 | 2764935.9528 | 1164305.3814 | 2764934.4575 | 1164314.9042 | 2764933.9182 | 1164337.5552
26 | 2764916.5051 | 1164321.213 | 2764915.5582 | 1164325.2392 | 2764913.7844 | 1164336.2557 | 2764913.8744 | 1164338.0194
27 | 2764959.5247 | 1164307.2534 | 2764946.2475 | 1164306.199
28 | 2764933.9154 | 1164337.675 | 2764933.9182 | 1164337.5552
29 | 2764913.8744 | 1164338.0194 | 2764914.1017 | 1164342.4733
30 | 2764944.7576 | 1164240.2983 | 2764952.8605 | 1164241.8805
31 | 2764962.8416 | 1164307.5168 | 2764959.5247 | 1164307.2534
32 | 2764914.578 | 1164351.8052 | 2764914.1017 | 1164342.4733
33 | 2764704.2499 | 1164308.3304 | 2764707.1321 | 1164298.6919 | 2764708.4685 | 1164287.0458
34 | 2764739.6902 | 1164306.4461 | 2764731.7372 | 1164317.827 | 2764721.6539 | 1164334.2317 | 2764717.2217 | 1164338.2359 | 2764711.4244 | 1164339.2002 | 2764706.1448 | 1164338.0545 | 2764702.6638 | 1164333.9223 | 2764700.6399 | 1164329.4741 | 2764700.2099 | 1164323.913 | 2764701.1752 | 1164318.6127 | 2764704.2499 | 1164308.3304
35 | 2764728.0527 | 1164222.4544 | 2764710.9696 | 1164256.5605 | 2764709.1561 | 1164281.0543 | 2764708.4685 | 1164287.0458
36 | 2764739.6902 | 1164306.4461 | 2764748.0203 | 1164317.3616 | 2764748.4608 | 1164323.935 | 2764744.09 | 1164333.2455 | 2764736.858 | 1164349.6394 | 2764734.0157 | 1164363.2956 | 2764737.5948 | 1164382.855
37 | 2764739.6902 | 1164306.4461 | 2764740.7766 | 1164305.1483
38 | 2764728.0527 | 1164222.4544 | 2764723.6383 | 1164223.2898 | 2764715.9146 | 1164220.9984 | 2764694.4501 | 1164222.0336 | 2764683.9514 | 1164221.7137
39 | 2764737.5948 | 1164382.855 | 2764678.0062 | 1164422.3078
40 | 2764740.7766 | 1164305.1483 | 2764746.7975 | 1164297.9557 | 2764751.6994 | 1164293.6295
41 | 2764619.4528 | 1164339.0763 | 2764620.861 | 1164343.9574 | 2764627.222 | 1164358.4997 | 2764630.731 | 1164363.0482
42 | 2764630.731 | 1164363.0482 | 2764636.8386 | 1164370.9652
43 | 2764636.8386 | 1164370.9652 | 2764648.7215 | 1164386.3681 | 2764652.7358 | 1164391.2947
44 | 2764657.2974 | 1164396.893 | 2764652.7358 | 1164391.2947
45 | 2764676.2097 | 1164221.4779 | 2764683.9514 | 1164221.7137
46 | 2764678.0062 | 1164422.3078 | 2764698.3082 | 1164447.2235 | 2764706.7235 | 1164462.6349
47 | 2764678.0062 | 1164422.3078 | 2764672.8063 | 1164415.9263
48 | 2764808.5947 | 1164243.7104 | 2764800.6055 | 1164250.4669 | 2764751.6994 | 1164293.6295
49 | 2764676.2097 | 1164221.4779 | 2764668.6226 | 1164223.4274 | 2764652.8979 | 1164225.5986 | 2764643.5677 | 1164228.5123 | 2764636.6578 | 1164232.0373
50 | 2764636.6578 | 1164232.0373 | 2764655.1741 | 1164156.1575
51 | 2764657.2974 | 1164396.893 | 2764672.8063 | 1164415.9263
52 | 2764706.7235 | 1164462.6349 | 2764718.2207 | 1164483.6904
53 | 2764724.5426 | 1164495.2682 | 2764718.2207 | 1164483.6904
54 | 2764724.5426 | 1164495.2682 | 2764727.6813 | 1164501.0163
55 | 2764724.5426 | 1164495.2682 | 2764562.7507 | 1164582.1509
56 | 2764742.0838 | 1164527.3926 | 2764727.6813 | 1164501.0163
57 | 2764562.7507 | 1164582.1509 | 2764571.4729 | 1164593.2993 | 2764576.1149 | 1164611.3975
58 | 2764742.0838 | 1164527.3926 | 2764745.1816 | 1164533.0658
59 | 2764747.5423 | 1164537.3891 | 2764745.1816 | 1164533.0658
60 | 2764747.5423 | 1164537.3891 | 2764756.248 | 1164553.3323
61 | 2764756.248 | 1164553.3323 | 2764759.2832 | 1164558.891 | 2764767.6689 | 1164575.9214
62 | 2764789.1043 | 1164623.342 | 2764787.8697 | 1164616.947 | 2764767.6689 | 1164575.9214
63 | 2764819.7105 | 1164234.3099 | 2764808.5947 | 1164243.7104
64 | 2764918.7643 | 1164380.5351 | 2764919.6657 | 1164386.6003
65 | 2764921.6014 | 1164399.6251 | 2764919.6657 | 1164386.6003
66 | 2764917.6332 | 1164372.924 | 2764918.7643 | 1164380.5351
67 | 2764929.5357 | 1164396.4734 | 2764921.6014 | 1164399.6251
68 | 2764917.6332 | 1164372.924 | 2764916.6737 | 1164366.4676
69 | 2764929.5357 | 1164396.4734 | 2764933.8549 | 1164400.4954 | 2764936.7345 | 1164408.3812 | 2764939.3376 | 1164425.317
70 | 2764929.5357 | 1164396.4734 | 2764926.4468 | 1164376.8294
71 | 2764914.6216 | 1164352.6596 | 2764916.6737 | 1164366.4676
72 | 2764939.3376 | 1164425.317 | 2764932.2609 | 1164519.4034
73 | 2764914.6216 | 1164352.6596 | 2764914.578 | 1164351.8052
74 | 2764952.8605 | 1164241.8805 | 2764956.6291 | 1164242.6163 | 2764961.1553 | 1164244.8896
75 | 2764966.6824 | 1164247.6657 | 2764961.1553 | 1164244.8896
76 | 2764966.6824 | 1164247.6657 | 2764968.3041 | 1164248.4802
77 | 2765009.2595 | 1164269.0501 | 2765019.9272 | 1164198.4816
78 | 2765009.2595 | 1164269.0501 | 2764995.2264 | 1164286.6338
79 | 2765019.9272 | 1164198.4816 | 2765014.9918 | 1164197.0782 | 2765002.6231 | 1164197.3168 | 2765001.5875 | 1164180.741
80 | 2764993.1211 | 1164289.2717 | 2764995.2264 | 1164286.6338
81 | 2764779.7771 | 1164239.4848 | 2764788.5837 | 1164231.5717
82 | 2764814.9639 | 1164220.4344 | 2764800.3721 | 1164220.9794 | 2764788.5837 | 1164231.5717
83 | 2764779.7771 | 1164239.4848 | 2764765.8539 | 1164251.9955
84 | 2764819.7105 | 1164234.3099 | 2764815.7069 | 1164225.7594 | 2764814.9639 | 1164220.4344
85 | 2764758.6535 | 1164258.4654 | 2764765.8539 | 1164251.9955
86 | 2764819.7105 | 1164234.3099 | 2764840.103 | 1164217.0643
87 | 2764757.9174 | 1164259.1268 | 2764758.6535 | 1164258.4654
88 | 2764845.5788 | 1164212.4334 | 2764840.103 | 1164217.0643
89 | 2764845.5788 | 1164212.4334 | 2764848.9577 | 1164236.8292
90 | 2764991.4919 | 1164330.225 | 2764994.9515 | 1164334.6033 | 2765001.0988 | 1164343.2579
91 | 2764984.6003 | 1164321.5034 | 2764991.4919 | 1164330.225
92 | 2764974.2653 | 1164308.424 | 2764984.6003 | 1164321.5034
93 | 2764974.2653 | 1164308.424 | 2764962.8416 | 1164307.5168
94 | 2764974.2653 | 1164308.424 | 2764977.7978 | 1164305.6684
95 | 2764993.1211 | 1164289.2717 | 2764983.726 | 1164301.0439 | 2764977.7978 | 1164305.6684
96 | 2764851.6135 | 1164256.0048 | 2764848.9577 | 1164236.8292
97 | 2764851.6135 | 1164256.0048 | 2764852.538 | 1164262.6801
98 | 2764852.538 | 1164262.6801 | 2764855.9284 | 1164287.1589
99 | 2764789.1043 | 1164623.342 | 2764790.7354 | 1164630.6486 | 2764789.8517 | 1164637.4414 | 2764785.686 | 1164642.3537 | 2764769.6553 | 1164654.8808
100 | 2764769.6553 | 1164654.8808 | 2764763.9639 | 1164662.9691
101 | 2764763.9639 | 1164662.9691 | 2764761.2106 | 1164666.882 | 2764758.7473 | 1164682.3724 | 2764760.3611 | 1164690.6741

## bus_geodata
| x | y | coords
0 | 2764917.8954 | 1164184.436
1 | 2764924.7638 | 1164162.0921
2 | 2764914.7934 | 1164194.527
3 | 2764927.077 | 1164151.6468
4 | 2764883.6188 | 1164173.209
5 | 2764913.0323 | 1164228.964
6 | 2764930.3398 | 1164136.0367
7 | 2764866.0543 | 1164112.2745
8 | 2764863.3777 | 1164187.1884
9 | 2764914.5796 | 1164236.3131
10 | 2764931.0417 | 1164131.5162
11 | 2764877.612 | 1164203.5818
12 | 2764848.9606 | 1164209.5681
13 | 2764899.1435 | 1164204.6375
14 | 2764916.883 | 1164243.4823
15 | 2764921.3159 | 1164299.9709
16 | 2764924.02 | 1164275.7484
17 | 2764920.9812 | 1164302.1791
18 | 2764919.2071 | 1164250.0742
19 | 2764935.9528 | 1164305.3814
20 | 2764916.5051 | 1164321.213
21 | 2764946.2475 | 1164306.199
22 | 2764933.9182 | 1164337.5552
23 | 2764913.8744 | 1164338.0194
24 | 2764944.7576 | 1164240.2983
25 | 2764959.5247 | 1164307.2534
26 | 2764933.9154 | 1164337.675
27 | 2764914.1017 | 1164342.4733
28 | 2764704.2499 | 1164308.3304
29 | 2764708.4685 | 1164287.0458
30 | 2764739.6902 | 1164306.4461
31 | 2764728.0527 | 1164222.4544
32 | 2764737.5948 | 1164382.855
33 | 2764740.7766 | 1164305.1483
34 | 2764619.4528 | 1164339.0763
35 | 2764630.731 | 1164363.0482
36 | 2764636.8386 | 1164370.9652
37 | 2764652.7358 | 1164391.2947
38 | 2764683.9514 | 1164221.7137
39 | 2764678.0062 | 1164422.3078
40 | 2764751.6994 | 1164293.6295
41 | 2764676.2097 | 1164221.4779
42 | 2764636.6578 | 1164232.0373
43 | 2764657.2974 | 1164396.8929
44 | 2764672.8063 | 1164415.9263
45 | 2764706.7235 | 1164462.6349
46 | 2764718.2207 | 1164483.6904
47 | 2764724.5426 | 1164495.2682
48 | 2764727.6813 | 1164501.0163
49 | 2764562.7507 | 1164582.1509
50 | 2764742.0838 | 1164527.3926
51 | 2764745.1816 | 1164533.0658
52 | 2764747.5423 | 1164537.3891
53 | 2764756.248 | 1164553.3323
54 | 2764767.6689 | 1164575.9214
55 | 2764576.1149 | 1164611.3975
56 | 2764808.5947 | 1164243.7104
57 | 2764919.6657 | 1164386.6003
58 | 2764918.7643 | 1164380.5351
59 | 2764921.6014 | 1164399.6252
60 | 2764917.6332 | 1164372.924
61 | 2764929.5357 | 1164396.4734
62 | 2764916.6737 | 1164366.4676
63 | 2764939.3376 | 1164425.317
64 | 2764926.4468 | 1164376.8293
65 | 2764914.6216 | 1164352.6596
66 | 2764932.2609 | 1164519.4034
67 | 2764952.8605 | 1164241.8805
68 | 2764961.1553 | 1164244.8896
69 | 2764966.6824 | 1164247.6657
70 | 2764968.3041 | 1164248.4802
71 | 2765009.2595 | 1164269.0501
72 | 2765019.9272 | 1164198.4816
73 | 2764995.2264 | 1164286.6338
74 | 2765001.5875 | 1164180.741
75 | 2764788.5837 | 1164231.5717
76 | 2764779.7771 | 1164239.4848
77 | 2764814.9639 | 1164220.4344
78 | 2764765.8539 | 1164251.9955
79 | 2764819.7105 | 1164234.3099
80 | 2764758.6535 | 1164258.4654
81 | 2764840.103 | 1164217.0643
82 | 2764757.9174 | 1164259.1267
83 | 2764845.5788 | 1164212.4334
84 | 2764839.0024 | 1164201.3291
85 | 2765001.0988 | 1164343.2579
86 | 2764991.4919 | 1164330.225
87 | 2764984.6003 | 1164321.5034
88 | 2764974.2653 | 1164308.424
89 | 2764962.8416 | 1164307.5168
90 | 2764977.7978 | 1164305.6684
91 | 2764993.1211 | 1164289.2717
92 | 2764851.6135 | 1164256.0048
93 | 2764848.9577 | 1164236.8292
94 | 2764852.538 | 1164262.6801
95 | 2764855.9284 | 1164287.1589
96 | 2764914.578 | 1164351.8052
97 | 2764902.941 | 1164215.8871
98 | 2764789.1043 | 1164623.342
99 | 2764769.6553 | 1164654.8808
100 | 2764763.9639 | 1164662.9691
101 | 2764760.3611 | 1164690.6741
102 | 2764655.1741 | 1164156.1575
103 | 2764855.9285 | 1164287.1598

## line_std_types
| c_nf_per_km | r_ohm_per_km | x_ohm_per_km | max_i_ka | type | q_mm2 | alpha | voltage_rating
NAYY 4x50 SE | 210 | 0.642 | 0.083 | 0.142 | cs | 50 | 0.00403 | LV
NAYY 4x120 SE | 264 | 0.225 | 0.08 | 0.242 | cs | 120 | 0.00403 | LV
NAYY 4x150 SE | 261 | 0.208 | 0.08 | 0.27 | cs | 150 | 0.00403 | LV
NA2XS2Y 1x95 RM/25 12/20 kV | 216 | 0.313 | 0.132 | 0.252 | cs | 95 | 0.00403 | MV
NA2XS2Y 1x185 RM/25 12/20 kV | 273 | 0.161 | 0.117 | 0.362 | cs | 185 | 0.00403 | MV
NA2XS2Y 1x240 RM/25 12/20 kV | 304 | 0.122 | 0.112 | 0.421 | cs | 240 | 0.00403 | MV
NA2XS2Y 1x95 RM/25 6/10 kV | 315 | 0.313 | 0.123 | 0.249 | cs | 95 | 0.00403 | MV
NA2XS2Y 1x185 RM/25 6/10 kV | 406 | 0.161 | 0.11 | 0.358 | cs | 185 | 0.00403 | MV
NA2XS2Y 1x240 RM/25 6/10 kV | 456 | 0.122 | 0.105 | 0.416 | cs | 240 | 0.00403 | MV
NA2XS2Y 1x150 RM/25 12/20 kV | 250 | 0.206 | 0.116 | 0.319 | cs | 150 | 0.00403 | MV
NA2XS2Y 1x120 RM/25 12/20 kV | 230 | 0.253 | 0.119 | 0.283 | cs | 120 | 0.00403 | MV
NA2XS2Y 1x70 RM/25 12/20 kV | 190 | 0.443 | 0.132 | 0.22 | cs | 70 | 0.00403 | MV
NA2XS2Y 1x150 RM/25 6/10 kV | 360 | 0.206 | 0.11 | 0.315 | cs | 150 | 0.00403 | MV
NA2XS2Y 1x120 RM/25 6/10 kV | 340 | 0.253 | 0.113 | 0.28 | cs | 120 | 0.00403 | MV
NA2XS2Y 1x70 RM/25 6/10 kV | 280 | 0.443 | 0.123 | 0.217 | cs | 70 | 0.00403 | MV
N2XS(FL)2Y 1x120 RM/35 64/110 kV | 112 | 0.153 | 0.166 | 0.366 | cs | 120 | 0.00393 | HV
N2XS(FL)2Y 1x185 RM/35 64/110 kV | 125 | 0.099 | 0.156 | 0.457 | cs | 185 | 0.00393 | HV
N2XS(FL)2Y 1x240 RM/35 64/110 kV | 135 | 0.075 | 0.149 | 0.526 | cs | 240 | 0.00393 | HV
N2XS(FL)2Y 1x300 RM/35 64/110 kV | 144 | 0.06 | 0.144 | 0.588 | cs | 300 | 0.00393 | HV
15-AL1/3-ST1A 0.4 | 11 | 1.8769 | 0.35 | 0.105 | ol | 16 | 0.00403 | LV
24-AL1/4-ST1A 0.4 | 11.25 | 1.2012 | 0.335 | 0.14 | ol | 24 | 0.00403 | LV
48-AL1/8-ST1A 0.4 | 12.2 | 0.5939 | 0.3 | 0.21 | ol | 48 | 0.00403 | LV
94-AL1/15-ST1A 0.4 | 13.2 | 0.306 | 0.29 | 0.35 | ol | 94 | 0.00403 | LV
34-AL1/6-ST1A 10.0 | 9.7 | 0.8342 | 0.36 | 0.17 | ol | 34 | 0.00403 | MV
48-AL1/8-ST1A 10.0 | 10.1 | 0.5939 | 0.35 | 0.21 | ol | 48 | 0.00403 | MV
70-AL1/11-ST1A 10.0 | 10.4 | 0.4132 | 0.339 | 0.29 | ol | 70 | 0.00403 | MV
94-AL1/15-ST1A 10.0 | 10.75 | 0.306 | 0.33 | 0.35 | ol | 94 | 0.00403 | MV
122-AL1/20-ST1A 10.0 | 11.1 | 0.2376 | 0.323 | 0.41 | ol | 122 | 0.00403 | MV
149-AL1/24-ST1A 10.0 | 11.25 | 0.194 | 0.315 | 0.47 | ol | 149 | 0.00403 | MV
34-AL1/6-ST1A 20.0 | 9.15 | 0.8342 | 0.382 | 0.17 | ol | 34 | 0.00403 | MV
48-AL1/8-ST1A 20.0 | 9.5 | 0.5939 | 0.372 | 0.21 | ol | 48 | 0.00403 | MV
70-AL1/11-ST1A 20.0 | 9.7 | 0.4132 | 0.36 | 0.29 | ol | 70 | 0.00403 | MV
94-AL1/15-ST1A 20.0 | 10 | 0.306 | 0.35 | 0.35 | ol | 94 | 0.00403 | MV
122-AL1/20-ST1A 20.0 | 10.3 | 0.2376 | 0.344 | 0.41 | ol | 122 | 0.00403 | MV
149-AL1/24-ST1A 20.0 | 10.5 | 0.194 | 0.337 | 0.47 | ol | 149 | 0.00403 | MV
184-AL1/30-ST1A 20.0 | 10.75 | 0.1571 | 0.33 | 0.535 | ol | 184 | 0.00403 | MV
243-AL1/39-ST1A 20.0 | 11 | 0.1188 | 0.32 | 0.645 | ol | 243 | 0.00403 | MV
48-AL1/8-ST1A 110.0 | 8 | 0.5939 | 0.46 | 0.21 | ol | 48 | 0.00403 | HV
70-AL1/11-ST1A 110.0 | 8.4 | 0.4132 | 0.45 | 0.29 | ol | 70 | 0.00403 | HV
94-AL1/15-ST1A 110.0 | 8.65 | 0.306 | 0.44 | 0.35 | ol | 94 | 0.00403 | HV
122-AL1/20-ST1A 110.0 | 8.5 | 0.2376 | 0.43 | 0.41 | ol | 122 | 0.00403 | HV
149-AL1/24-ST1A 110.0 | 8.75 | 0.194 | 0.41 | 0.47 | ol | 149 | 0.00403 | HV
184-AL1/30-ST1A 110.0 | 8.8 | 0.1571 | 0.4 | 0.535 | ol | 184 | 0.00403 | HV
243-AL1/39-ST1A 110.0 | 9 | 0.1188 | 0.39 | 0.645 | ol | 243 | 0.00403 | HV
305-AL1/39-ST1A 110.0 | 9.2 | 0.0949 | 0.38 | 0.74 | ol | 305 | 0.00403 | HV
490-AL1/64-ST1A 110.0 | 9.75 | 0.059 | 0.37 | 0.96 | ol | 490 | 0.00403 | HV
679-AL1/86-ST1A 110.0 | 9.95 | 0.042 | 0.36 | 1.15 | ol | 679 | 0.00403 | HV
490-AL1/64-ST1A 220.0 | 10 | 0.059 | 0.285 | 0.96 | ol | 490 | 0.00403 | HV
679-AL1/86-ST1A 220.0 | 11.7 | 0.042 | 0.275 | 1.15 | ol | 679 | 0.00403 | HV
490-AL1/64-ST1A 380.0 | 11 | 0.059 | 0.253 | 0.96 | ol | 490 | 0.00403 | HV
679-AL1/86-ST1A 380.0 | 14.6 | 0.042 | 0.25 | 1.15 | ol | 679 | 0.00403 | HV

## trafo_std_types
| i0_percent | pfe_kw | vkr_percent | sn_mva | vn_lv_kv | vn_hv_kv | vk_percent | shift_degree | vector_group | tap_side | tap_neutral | tap_min | tap_max | tap_step_degree | tap_step_percent | tap_phase_shifter
160 MVA 380/110 kV | 0.06 | 60 | 0.25 | 160 | 110 | 380 | 12.2 | 0 | Yy0 | hv | 0 | -9 | 9 | 0 | 1.5 | FALSE
100 MVA 220/110 kV | 0.06 | 55 | 0.26 | 100 | 110 | 220 | 12 | 0 | Yy0 | hv | 0 | -9 | 9 | 0 | 1.5 | FALSE
63 MVA 110/20 kV | 0.04 | 22 | 0.32 | 63 | 20 | 110 | 18 | 150 | YNd5 | hv | 0 | -9 | 9 | 0 | 1.5 | FALSE
40 MVA 110/20 kV | 0.05 | 18 | 0.34 | 40 | 20 | 110 | 16.2 | 150 | YNd5 | hv | 0 | -9 | 9 | 0 | 1.5 | FALSE
25 MVA 110/20 kV | 0.07 | 14 | 0.41 | 25 | 20 | 110 | 12 | 150 | YNd5 | hv | 0 | -9 | 9 | 0 | 1.5 | FALSE
63 MVA 110/10 kV | 0.04 | 22 | 0.32 | 63 | 10 | 110 | 18 | 150 | YNd5 | hv | 0 | -9 | 9 | 0 | 1.5 | FALSE
40 MVA 110/10 kV | 0.05 | 18 | 0.34 | 40 | 10 | 110 | 16.2 | 150 | YNd5 | hv | 0 | -9 | 9 | 0 | 1.5 | FALSE
25 MVA 110/10 kV | 0.07 | 14 | 0.41 | 25 | 10 | 110 | 12 | 150 | YNd5 | hv | 0 | -9 | 9 | 0 | 1.5 | FALSE
0.25 MVA 20/0.4 kV | 0.32 | 0.8 | 1.44 | 0.25 | 0.4 | 20 | 6 | 150 | Yzn5 | hv | 0 | -2 | 2 | 0 | 2.5 | FALSE
0.4 MVA 20/0.4 kV | 0.3375 | 1.35 | 1.425 | 0.4 | 0.4 | 20 | 6 | 150 | Dyn5 | hv | 0 | -2 | 2 | 0 | 2.5 | FALSE
0.63 MVA 20/0.4 kV | 0.2619 | 1.65 | 1.206 | 0.63 | 0.4 | 20 | 6 | 150 | Dyn5 | hv | 0 | -2 | 2 | 0 | 2.5 | FALSE
0.25 MVA 10/0.4 kV | 0.24 | 0.6 | 1.2 | 0.25 | 0.4 | 10 | 4 | 150 | Dyn5 | hv | 0 | -2 | 2 | 0 | 2.5 | FALSE
0.4 MVA 10/0.4 kV | 0.2375 | 0.95 | 1.325 | 0.4 | 0.4 | 10 | 4 | 150 | Dyn5 | hv | 0 | -2 | 2 | 0 | 2.5 | FALSE
0.63 MVA 10/0.4 kV | 0.1873 | 1.18 | 1.0794 | 0.63 | 0.4 | 10 | 4 | 150 | Dyn5 | hv | 0 | -2 | 2 | 0 | 2.5 | FALSE

## trafo3w_std_types
| sn_hv_mva | sn_mv_mva | sn_lv_mva | vn_hv_kv | vn_mv_kv | vn_lv_kv | vk_hv_percent | vk_mv_percent | vk_lv_percent | vkr_hv_percent | vkr_mv_percent | vkr_lv_percent | pfe_kw | i0_percent | shift_mv_degree | shift_lv_degree | vector_group | tap_side | tap_neutral | tap_min | tap_max | tap_step_percent
63/25/38 MVA 110/20/10 kV | 63 | 25 | 38 | 110 | 20 | 10 | 10.4 | 10.4 | 10.4 | 0.28 | 0.32 | 0.35 | 35 | 0.89 | 0 | 0 | YN0yn0yn0 | hv | 0 | -10 | 10 | 1.2
63/25/38 MVA 110/10/10 kV | 63 | 25 | 38 | 110 | 10 | 10 | 10.4 | 10.4 | 10.4 | 0.28 | 0.32 | 0.35 | 35 | 0.89 | 0 | 0 | YN0yn0yn0 | hv | 0 | -10 | 10 | 1.2

## fuse_std_types
| fuse_type | i_rated_a | t_avg | t_min | t_total | x_avg | x_min | x_total
HV 100A | HV 100A | 100 | 0 | [10.0, 3.64, 0.854, 0.281, 0.1, 0.0531, 0.022, 0.01] | [10.0, 4.267, 1.21, 0.403, 0.1, 0.058, 0.022, 0.01] | 0 | [300.0, 350.0, 450.0, 550.0, 700.0, 850.0, 1200.0, 1752.0] | [600.0, 700.0, 900.0, 1150.0, 1665.0, 2000.0, 3000.0, 4313.0]
HV 10A | HV 10A | 10 | 0 | [10.0, 1675.0, 0.344, 0.156, 0.1, 0.0417, 0.0171, 0.01] | [10.0, 1.3, 0.3, 0.155, 0.1, 0.0555, 0.023, 0.01] | 0 | [30.0, 32.0, 35.0, 37.0, 39.0, 50.0, 70.0, 88.0] | [60.0, 70.0, 80.0, 87.0, 94.0, 110.0, 150.0, 216.0]
HV 125A | HV 125A | 125 | 0 | [10.0, 1.82, 0.344, 0.1, 0.0467, 0.0269, 0.01] | [10.0, 2.478, 0.426, 0.1, 0.0427, 0.0211, 0.01] | 0 | [375.0, 500.0, 700.0, 925.0, 1200.0, 1500.0, 2341.0] | [750.0, 1000.0, 1500.0, 2200.0, 3000.0, 4000.0, 5765.0]
HV 160A | HV 160A | 160 | 0 | [10.0, 4.15, 1.03, 0.198, 0.1, 0.051, 0.0172, 0.01] | [10.0, 2.3, 0.734, 0.274, 0.1, 0.046, 0.0177, 0.01] | 0 | [480.0, 550.0, 700.0, 1000.0, 1260.0, 1600.0, 2500.0, 3227.0] | [960.0, 1300.0, 1700.0, 2200.0, 2996.0, 4000.0, 6000.0, 7946.0]
HV 16A | HV 16A | 16 | 0 | [10.0, 0.352, 0.164, 0.1, 0.0649, 0.0342, 0.01] | [10.0, 2.34, 0.722, 0.181, 0.1, 0.055, 0.0296, 0.01] | 0 | [48.0, 60.0, 65.0, 71.0, 80.0, 100.0, 162.0] | [96.0, 110.0, 125.0, 150.0, 168.0, 200.0, 250.0, 398.0]
HV 200A | HV 200A | 200 | 0 | [10.0, 4.267, 1.21, 0.403, 0.1, 0.058, 0.022, 0.01] | [10.0, 3.73, 1.654, 0.328, 0.1, 0.0531, 0.019, 0.01] | 0 | [600.0, 700.0, 900.0, 1150.0, 1665.0, 2000.0, 3000.0, 4313.0] | [1200.0, 1500.0, 1800.0, 2700.0, 3960.0, 5000.0, 7500.0, 10620.0]
HV 20A | HV 20A | 20 | 0 | [10.0, 1.3, 0.3, 0.155, 0.1, 0.0555, 0.023, 0.01] | [10.0, 1.3, 0.161, 0.1, 0.0611, 0.0399, 0.0141, 0.01] | 0 | [60.0, 70.0, 80.0, 87.0, 94.0, 110.0, 150.0, 216.0] | [120.0, 150.0, 200.0, 223.0, 260.0, 300.0, 450.0, 532.0]
HV 25A | HV 25A | 25 | 0 | [10.0, 2.512, 0.833, 0.299, 0.1, 0.0372, 0.0223, 0.01] | [10.0, 3.125, 0.597, 0.198, 0.1, 0.0378, 0.022, 0.01] | 0 | [75.0, 82.0, 90.0, 100.0, 124.0, 170.0, 200.0, 289.0] | [150.0, 170.0, 210.0, 250.0, 294.0, 400.0, 500.0, 711.0]
HV 31.5A | HV 31.5A | 31.5 | 0 | [10.0, 2.34, 0.722, 0.181, 0.1, 0.055, 0.0296, 0.01] | [10.0, 2.84, 0.368, 0.164, 0.1, 0.0621, 0.0378, 0.0195, 0.01] | 0 | [95.0, 110.0, 125.0, 150.0, 165.0, 200.0, 250.0, 390.0] | [189.0, 220.0, 300.0, 350.0, 393.0, 450.0, 530.0, 700.0, 960.0]
HV 40A | HV 40A | 40 | 0 | [10.0, 1.3, 0.161, 0.1, 0.0611, 0.0399, 0.0141, 0.01] | [10.0, 2.05, 0.369, 0.198, 0.1, 0.051, 0.0298, 0.01] | 0 | [120.0, 150.0, 200.0, 223.0, 260.0, 300.0, 450.0, 532.0] | [240.0, 300.0, 400.0, 450.0, 530.0, 650.0, 800.0, 1311.0]
HV 50A | HV 50A | 50 | 0 | [10.0, 3.215, 0.597, 0.198, 0.1, 0.0378, 0.022, 0.01] | [10.0, 3.64, 0.854, 0.281, 0.1, 0.0531, 0.022, 0.01] | 0 | [150.0, 170.0, 210.0, 250.0, 294.0, 400.0, 500.0, 711.0] | [300.0, 350.0, 450.0, 550.0, 700.0, 850.0, 1200.0, 1752.0]
HV 6.3A | HV 6.3A | 6.3 | 0 | [10.0, 1.39, 0.344, 0.168, 0.1, 0.056, 0.0263, 0.01] | [10.0, 1.711, 0.516, 0.198, 0.1, 0.0634, 0.0303, 0.01] | 0 | [19.0, 19.5, 20.4, 20.8, 22.0, 25.0, 32.0, 48.0] | [38.0, 40.0, 43.0, 48.0, 53.0, 60.0, 75.0, 118.0]
HV 63A | HV 63A | 63 | 0 | [10.0, 2.84, 0.368, 0.164, 0.1, 0.0621, 0.0378, 0.0195, 0.01] | [10.0, 1.82, 0.344, 0.1, 0.0467, 0.0269, 0.01] | 0 | [189.0, 220.0, 300.0, 350.0, 393.0, 450.0, 530.0, 700.0, 961.0] | [378.0, 500.0, 700.0, 934.0, 1200.0, 1500.0, 2366.0]
HV 80A | HV 80A | 80 | 0 | [10.0, 2.05, 0.369, 0.198, 0.1, 0.051, 0.0298, 0.01] | [10.0, 4.15, 1.03, 0.198, 0.1, 0.051, 0.0172, 0.01] | 0 | [240.0, 300.0, 400.0, 450.0, 530.0, 650.0, 800.0, 1311.0] | [480.0, 550.0, 700.0, 1000.0, 1260.0, 1600.0, 2500.0, 3227.0]
Siemens NH-1-100 | Siemens NH-1-100 | 100 | [5400.0, 2000.0, 400.0, 20.0, 1.0, 0.2, 0.012, 0.004] | 0 | 0 | [150.0, 190.0, 250.0, 430.0, 900.0, 1250.0, 2700.0, 3600.0] | 0 | 0
Siemens NH-1-125 | Siemens NH-1-125 | 125 | [4800.0, 120.0, 7.0, 0.1, 0.004] | 0 | 0 | [180.0, 400.0, 740.0, 2000.0, 4250.0] | 0 | 0
Siemens NH-1-16 | Siemens NH-1-16 | 16 | [4000.0, 400.0, 2.0, 0.1, 0.04, 0.01] | 0 | 0 | [26.0, 35.0, 75.0, 150.0, 200.0, 300.0] | 0 | 0
Siemens NH-1-160 | Siemens NH-1-160 | 160 | [4800.0, 120.0, 7.0, 0.1, 0.004] | 0 | 0 | [210.0, 500.0, 900.0, 2300.0, 5000.0] | 0 | 0
Siemens NH-1-25 | Siemens NH-1-25 | 25 | [4000.0, 1000.0, 10.0, 0.2, 0.02, 0.01] | 0 | 0 | [40.0, 50.0, 100.0, 210.0, 400.0, 500.0] | 0 | 0
Siemens NH-1-50 | Siemens NH-1-50 | 50 | [4000.0, 40.0, 4.0, 1.0, 0.02, 0.01] | 0 | 0 | [86.0, 200.0, 300.0, 400.0, 1000.0, 1280.0] | 0 | 0
Siemens NH-1-63 | Siemens NH-1-63 | 63 | [4000.0, 100.0, 10.0, 2.0, 0.04, 0.01] | 0 | 0 | [100.0, 200.0, 300.0, 400.0, 1000.0, 1500.0] | 0 | 0
Siemens NH-1-80 | Siemens NH-1-80 | 80 | [4800.0, 120.0, 7.0, 0.1, 0.01] | 0 | 0 | [150.58, 250.0, 450.0, 1150.0, 2470.0] | 0 | 0
Siemens NH-2-1000 | Siemens NH-2-1000 | 1000 | [4800.0, 120.0, 7.0, 0.1, 0.004] | 0 | 0 | [1900.0, 3500.0, 8400.0, 24000.0, 52000.0] | 0 | 0
Siemens NH-2-200 | Siemens NH-2-200 | 200 | [4800.0, 120.0, 7.0, 0.1, 0.004] | 0 | 0 | [280.0, 650.0, 1200.0, 3000.0, 7000.0] | 0 | 0
Siemens NH-2-224 | Siemens NH-2-224 | 224 | [4800.0, 120.0, 7.0, 0.2, 0.04, 0.004] | 0 | 0 | [400.0, 750.0, 1453.0, 3025.0, 4315.0, 7600.0] | 0 | 0
Siemens NH-2-250 | Siemens NH-2-250 | 250 | [4800.0, 120.0, 7.0, 0.1, 0.004] | 0 | 0 | [450.0, 800.0, 1650.0, 4000.0, 8500.0] | 0 | 0
Siemens NH-2-315 | Siemens NH-2-315 | 315 | [4800.0, 120.0, 7.0, 0.1, 0.004] | 0 | 0 | [550.0, 920.0, 1900.0, 5000.0, 11000.0] | 0 | 0
Siemens NH-2-355 | Siemens NH-2-355 | 355 | [4800.0, 120.0, 6.0, 0.1, 0.004] | 0 | 0 | [650.0, 1116.27, 2350.0, 5840.0, 12790.0] | 0 | 0
Siemens NH-2-400 | Siemens NH-2-400 | 400 | [4800.0, 120.0, 7.0, 0.1, 0.004] | 0 | 0 | [720.0, 1350.0, 2800.0, 6500.0, 15000.0] | 0 | 0
Siemens NH-2-425 | Siemens NH-2-425 | 425 | [4800.0, 120.0, 7.0, 0.1, 0.004] | 0 | 0 | [850.0, 1500.0, 3050.0, 7500.0, 16500.0] | 0 | 0
Siemens NH-2-630 | Siemens NH-2-630 | 630 | [4800.0, 120.0, 7.0, 0.1, 0.004] | 0 | 0 | [1200.0, 2000.0, 4800.0, 12000.0, 26000.0] | 0 | 0

## dtypes
| element | column | dtype
0 | bus | name | object
1 | bus | vn_kv | float64
2 | bus | type | object
3 | bus | zone | object
4 | bus | in_service | bool
5 | load | name | object
6 | load | bus | uint32
7 | load | p_mw | float64
8 | load | q_mvar | float64
9 | load | const_z_percent | float64
10 | load | const_i_percent | float64
11 | load | sn_mva | float64
12 | load | scaling | float64
13 | load | in_service | bool
14 | load | type | object
15 | ext_grid | name | object
16 | ext_grid | bus | uint32
17 | ext_grid | vm_pu | float64
18 | ext_grid | va_degree | float64
19 | ext_grid | slack_weight | float64
20 | ext_grid | in_service | bool
21 | line | name | object
22 | line | std_type | object
23 | line | from_bus | uint32
24 | line | to_bus | uint32
25 | line | length_km | float64
26 | line | r_ohm_per_km | float64
27 | line | x_ohm_per_km | float64
28 | line | c_nf_per_km | float64
29 | line | g_us_per_km | float64
30 | line | max_i_ka | float64
31 | line | df | float64
32 | line | parallel | uint32
33 | line | type | object
34 | line | in_service | bool
35 | trafo | name | object
36 | trafo | std_type | object
37 | trafo | hv_bus | uint32
38 | trafo | lv_bus | uint32
39 | trafo | sn_mva | float64
40 | trafo | vn_hv_kv | float64
41 | trafo | vn_lv_kv | float64
42 | trafo | vk_percent | float64
43 | trafo | vkr_percent | float64
44 | trafo | pfe_kw | float64
45 | trafo | i0_percent | float64
46 | trafo | shift_degree | float64
47 | trafo | tap_side | object
48 | trafo | tap_neutral | int32
49 | trafo | tap_min | int32
50 | trafo | tap_max | int32
51 | trafo | tap_step_percent | float64
52 | trafo | tap_step_degree | float64
53 | trafo | tap_pos | int32
54 | trafo | tap_phase_shifter | bool
55 | trafo | parallel | uint32
56 | trafo | df | float64
57 | trafo | in_service | bool
58 | line_geodata | coords | object
59 | bus_geodata | x | float64
60 | bus_geodata | y | float64
61 | bus_geodata | coords | object

## parameters
| version | format_version | converged | OPF_converged | name | f_hz | sn_mva
0 | 2.14.6 | 2.14.0 | FALSE | FALSE |  | 50 | 1