## bus
| name | vn_kv | type | zone | in_service
0 | bus_LV_3543-32_0_3_node_0 | 0.4 | n |  | TRUE
1 | bus_LV_3543-32_0_3_node_1 | 0.4 | n |  | TRUE
2 | bus_LV_3543-32_0_3_node_2 | 0.4 | n |  | TRUE
3 | bus_LV_3543-32_0_3_node_3 | 0.4 | n |  | TRUE
4 | bus_LV_3543-32_0_3_node_4 | 0.4 | n |  | TRUE
5 | bus_LV_3543-32_0_3_node_28 | 0.4 | n |  | TRUE
6 | bus_LV_3543-32_0_3_node_5 | 0.4 | n |  | TRUE
7 | bus_LV_3543-32_0_3_node_27 | 0.4 | n |  | TRUE
8 | bus_LV_3543-32_0_3_node_6 | 0.4 | n |  | TRUE
9 | bus_LV_3543-32_0_3_node_7 | 0.4 | n |  | TRUE
10 | bus_LV_3543-32_0_3_node_19 | 0.4 | n |  | TRUE
11 | bus_LV_3543-32_0_3_node_52 | 0.4 | n |  | TRUE
12 | bus_LV_3543-32_0_3_node_24 | 0.4 | n |  | TRUE
13 | bus_LV_3543-32_0_3_node_11 | 0.4 | n |  | TRUE
14 | bus_LV_3543-32_0_3_node_48 | 0.4 | n |  | TRUE
15 | bus_LV_3543-32_0_3_node_8 | 0.4 | n |  | TRUE
16 | bus_LV_3543-32_0_3_node_9 | 0.4 | n |  | TRUE
17 | bus_LV_3543-32_0_3_node_10 | 0.4 | n |  | TRUE
18 | bus_LV_3543-32_0_3_node_12 | 0.4 | n |  | TRUE
19 | bus_LV_3543-32_0_3_node_13 | 0.4 | n |  | TRUE
20 | bus_LV_3543-32_0_3_node_36 | 0.4 | n |  | TRUE
21 | bus_LV_3543-32_0_3_node_17 | 0.4 | n |  | TRUE
22 | bus_LV_3543-32_0_3_node_35 | 0.4 | n |  | TRUE
23 | bus_LV_3543-32_0_3_node_15 | 0.4 | n |  | TRUE
24 | bus_LV_3543-32_0_3_node_26 | 0.4 | n |  | TRUE
25 | bus_LV_3543-32_0_3_node_25 | 0.4 | n |  | TRUE
26 | bus_LV_3543-32_0_3_node_14 | 0.4 | n |  | TRUE
27 | bus_LV_3543-32_0_3_node_16 | 0.4 | n |  | TRUE
28 | bus_LV_3543-32_0_3_node_18 | 0.4 | n |  | TRUE
29 | bus_LV_3543-32_0_3_node_44 | 0.4 | n |  | TRUE
30 | bus_LV_3543-32_0_3_node_42 | 0.4 | n |  | TRUE
31 | bus_LV_3543-32_0_3_node_45 | 0.4 | n |  | TRUE
32 | bus_LV_3543-32_0_3_node_20 | 0.4 | n |  | TRUE
33 | bus_LV_3543-32_0_3_node_21 | 0.4 | n |  | TRUE
34 | bus_LV_3543-32_0_3_node_22 | 0.4 | n |  | TRUE
35 | bus_LV_3543-32_0_3_node_105 | 0.4 | n |  | TRUE
36 | bus_LV_3543-32_0_3_node_23 | 0.4 | n |  | TRUE
37 | bus_LV_3543-32_0_3_node_100 | 0.4 | n |  | TRUE
38 | bus_LV_3543-32_0_3_node_99 | 0.4 | n |  | TRUE
39 | bus_LV_3543-32_0_3_node_87 | 0.4 | n |  | TRUE
40 | bus_LV_3543-32_0_3_node_90 | 0.4 | n |  | TRUE
41 | bus_LV_3543-32_0_3_node_91 | 0.4 | n |  | TRUE
42 | bus_LV_3543-32_0_3_node_43 | 0.4 | n |  | TRUE
43 | bus_LV_3543-32_0_3_node_29 | 0.4 | n |  | TRUE
44 | bus_LV_3543-32_0_3_node_103 | 0.4 | n |  | TRUE
45 | bus_LV_3543-32_0_3_node_104 | 0.4 | n |  | TRUE
46 | bus_LV_3543-32_0_3_node_78 | 0.4 | n |  | TRUE
47 | bus_LV_3543-32_0_3_node_80 | 0.4 | n |  | TRUE
48 | bus_LV_3543-32_0_3_node_81 | 0.4 | n |  | TRUE
49 | bus_LV_3543-32_0_3_node_30 | 0.4 | n |  | TRUE
50 | bus_LV_3543-32_0_3_node_31 | 0.4 | n |  | TRUE
51 | bus_LV_3543-32_0_3_node_32 | 0.4 | n |  | TRUE
52 | bus_LV_3543-32_0_3_node_33 | 0.4 | n |  | TRUE
53 | bus_LV_3543-32_0_3_node_34 | 0.4 | n |  | TRUE
54 | bus_LV_3543-32_0_3_node_37 | 0.4 | n |  | TRUE
55 | bus_LV_3543-32_0_3_node_38 | 0.4 | n |  | TRUE
56 | bus_LV_3543-32_0_3_node_39 | 0.4 | n |  | TRUE
57 | bus_LV_3543-32_0_3_node_40 | 0.4 | n |  | TRUE
58 | bus_LV_3543-32_0_3_node_41 | 0.4 | n |  | TRUE
59 | bus_LV_3543-32_0_3_node_46 | 0.4 | n |  | TRUE
60 | bus_LV_3543-32_0_3_node_47 | 0.4 | n |  | TRUE
61 | bus_LV_3543-32_0_3_node_49 | 0.4 | n |  | TRUE
62 | bus_LV_3543-32_0_3_node_53 | 0.4 | n |  | TRUE
63 | bus_LV_3543-32_0_3_node_50 | 0.4 | n |  | TRUE
64 | bus_LV_3543-32_0_3_node_86 | 0.4 | n |  | TRUE
65 | bus_LV_3543-32_0_3_node_88 | 0.4 | n |  | TRUE
66 | bus_LV_3543-32_0_3_node_84 | 0.4 | n |  | TRUE
67 | bus_LV_3543-32_0_3_node_89 | 0.4 | n |  | TRUE
68 | bus_LV_3543-32_0_3_node_51 | 0.4 | n |  | TRUE
69 | bus_LV_3543-32_0_3_node_56 | 0.4 | n |  | TRUE
70 | bus_LV_3543-32_0_3_node_67 | 0.4 | n |  | TRUE
71 | bus_LV_3543-32_0_3_node_55 | 0.4 | n |  | TRUE
72 | bus_LV_3543-32_0_3_node_70 | 0.4 | n |  | TRUE
73 | bus_LV_3543-32_0_3_node_101 | 0.4 | n |  | TRUE
74 | bus_LV_3543-32_0_3_node_71 | 0.4 | n |  | TRUE
75 | bus_LV_3543-32_0_3_node_72 | 0.4 | n |  | TRUE
76 | bus_LV_3543-32_0_3_node_68 | 0.4 | n |  | TRUE
77 | bus_LV_3543-32_0_3_node_66 | 0.4 | n |  | TRUE
78 | bus_LV_3543-32_0_3_node_57 | 0.4 | n |  | TRUE
79 | bus_LV_3543-32_0_3_node_58 | 0.4 | n |  | TRUE
80 | bus_LV_3543-32_0_3_node_59 | 0.4 | n |  | TRUE
81 | bus_LV_3543-32_0_3_node_60 | 0.4 | n |  | TRUE
82 | bus_LV_3543-32_0_3_node_61 | 0.4 | n |  | TRUE
83 | bus_LV_3543-32_0_3_node_69 | 0.4 | n |  | TRUE
84 | bus_LV_3543-32_0_3_node_74 | 0.4 | n |  | TRUE
85 | bus_LV_3543-32_0_3_node_65 | 0.4 | n |  | TRUE
86 | bus_LV_3543-32_0_3_node_62 | 0.4 | n |  | TRUE
87 | bus_LV_3543-32_0_3_node_77 | 0.4 | n |  | TRUE
88 | bus_LV_3543-32_0_3_node_73 | 0.4 | n |  | TRUE
89 | bus_LV_3543-32_0_3_node_63 | 0.4 | n |  | TRUE
90 | bus_LV_3543-32_0_3_node_75 | 0.4 | n |  | TRUE
91 | bus_LV_3543-32_0_3_node_64 | 0.4 | n |  | TRUE
92 | bus_LV_3543-32_0_3_node_76 | 0.4 | n |  | TRUE
93 | bus_LV_3543-32_0_3_node_106 | 0.4 | n |  | TRUE
94 | bus_LV_3543-32_0_3_node_82 | 0.4 | n |  | TRUE
95 | bus_LV_3543-32_0_3_node_83 | 0.4 | n |  | TRUE
96 | bus_LV_3543-32_0_3_node_85 | 0.4 | n |  | TRUE
97 | bus_LV_3543-32_0_3_node_92 | 0.4 | n |  | TRUE
98 | bus_LV_3543-32_0_3_node_94 | 0.4 | n |  | TRUE
99 | bus_LV_3543-32_0_3_node_97 | 0.4 | n |  | TRUE
100 | bus_LV_3543-32_0_3_node_93 | 0.4 | n |  | TRUE
101 | bus_LV_3543-32_0_3_node_98 | 0.4 | n |  | TRUE
102 | bus_LV_3543-32_0_3_node_95 | 0.4 | n |  | TRUE
103 | bus_LV_3543-32_0_3_node_96 | 0.4 | n |  | TRUE
104 | bus_LV_3543-32_0_3_node_102 | 0.4 | n |  | TRUE
105 | bus_MV_157_0_node_113 | 20 | n |  | TRUE

## load
| name | bus | p_mw | q_mvar | const_z_percent | const_i_percent | sn_mva | scaling | in_service | type
0 | LV_3543-32_0_3_load_0 | 0 | 0.0031508 | 0.00078966 | 0 | 0 |  | 1 | TRUE | wye
1 | LV_3543-32_0_3_load_1 | 1 | 0.0021257 | 0.00053274 | 0 | 0 |  | 1 | TRUE | wye
2 | LV_3543-32_0_3_load_2 | 2 | 0.0022065 | 0.000553 | 0 | 0 |  | 1 | TRUE | wye
3 | LV_3543-32_0_3_load_3 | 3 | 0.0066568 | 0.0016683 | 0 | 0 |  | 1 | TRUE | wye
4 | LV_3543-32_0_3_load_4 | 4 | 0.00092547 | 0.00023194 | 0 | 0 |  | 1 | TRUE | wye
5 | LV_3543-32_0_3_load_28 | 5 | 0.0026445 | 0.00066277 | 0 | 0 |  | 1 | TRUE | wye
6 | LV_3543-32_0_3_load_6 | 8 | 0.0025904 | 0.00064923 | 0 | 0 |  | 1 | TRUE | wye
7 | LV_3543-32_0_3_load_7 | 9 | 0.0019606 | 0.00049137 | 0 | 0 |  | 1 | TRUE | wye
8 | LV_3543-32_0_3_load_52 | 11 | 0.0038606 | 0.00096755 | 0 | 0 |  | 1 | TRUE | wye
9 | LV_3543-32_0_3_load_24 | 12 | 0.0029306 | 0.00073448 | 0 | 0 |  | 1 | TRUE | wye
10 | LV_3543-32_0_3_load_11 | 13 | 0.00089703 | 0.00022482 | 0 | 0 |  | 1 | TRUE | wye
11 | LV_3543-32_0_3_load_48 | 14 | 0.0020037 | 0.00050216 | 0 | 0 |  | 1 | TRUE | wye
12 | LV_3543-32_0_3_load_8 | 15 | 0.0022676 | 0.00056831 | 0 | 0 |  | 1 | TRUE | wye
13 | LV_3543-32_0_3_load_9 | 16 | 0.0016056 | 0.00040239 | 0 | 0 |  | 1 | TRUE | wye
14 | LV_3543-32_0_3_load_13 | 19 | 0.0015995 | 0.00040087 | 0 | 0 |  | 1 | TRUE | wye
15 | LV_3543-32_0_3_load_36 | 20 | 0.0018004 | 0.00045121 | 0 | 0 |  | 1 | TRUE | wye
16 | LV_3543-32_0_3_load_17 | 21 | 0.0035696 | 0.00089463 | 0 | 0 |  | 1 | TRUE | wye
17 | LV_3543-32_0_3_load_35 | 22 | 0.0042059 | 0.0010541 | 0 | 0 |  | 1 | TRUE | wye
18 | LV_3543-32_0_3_load_15 | 23 | 0.0027369 | 0.00068594 | 0 | 0 |  | 1 | TRUE | wye
19 | LV_3543-32_0_3_load_26 | 24 | 0.0028768 | 0.000721 | 0 | 0 |  | 1 | TRUE | wye
20 | LV_3543-32_0_3_load_25 | 25 | 0.0024231 | 0.00060728 | 0 | 0 |  | 1 | TRUE | wye
21 | LV_3543-32_0_3_load_14 | 26 | 0.0015609 | 0.0003912 | 0 | 0 |  | 1 | TRUE | wye
22 | LV_3543-32_0_3_load_16 | 27 | 0.0038382 | 0.00096194 | 0 | 0 |  | 1 | TRUE | wye
23 | LV_3543-32_0_3_load_18 | 28 | 0.0021082 | 0.00052837 | 0 | 0 |  | 1 | TRUE | wye
24 | LV_3543-32_0_3_load_42 | 30 | 0.0023322 | 0.00058451 | 0 | 0 |  | 1 | TRUE | wye
25 | LV_3543-32_0_3_load_45 | 31 | 0.0020522 | 0.00051434 | 0 | 0 |  | 1 | TRUE | wye
26 | LV_3543-32_0_3_load_20 | 32 | 0.0010073 | 0.00025245 | 0 | 0 |  | 1 | TRUE | wye
27 | LV_3543-32_0_3_load_105 | 35 | 0.0016576 | 0.00041544 | 0 | 0 |  | 1 | TRUE | wye
28 | LV_3543-32_0_3_load_23 | 36 | 0.0010908 | 0.00027339 | 0 | 0 |  | 1 | TRUE | wye
29 | LV_3543-32_0_3_load_99 | 38 | 0.0016395 | 0.00041091 | 0 | 0 |  | 1 | TRUE | wye
30 | LV_3543-32_0_3_load_90 | 40 | 0.0012136 | 0.00030415 | 0 | 0 |  | 1 | TRUE | wye
31 | LV_3543-32_0_3_load_91 | 41 | 0.0011348 | 0.00028441 | 0 | 0 |  | 1 | TRUE | wye
32 | LV_3543-32_0_3_load_43 | 42 | 0.0029148 | 0.00073052 | 0 | 0 |  | 1 | TRUE | wye
33 | LV_3543-32_0_3_load_103 | 44 | 0.0068205 | 0.0017094 | 0 | 0 |  | 1 | TRUE | wye
34 | LV_3543-32_0_3_load_104 | 45 | 0.0058144 | 0.0014572 | 0 | 0 |  | 1 | TRUE | wye
35 | LV_3543-32_0_3_load_78 | 46 | 0.0013744 | 0.00034446 | 0 | 0 |  | 1 | TRUE | wye
36 | LV_3543-32_0_3_load_30 | 49 | 0.0011023 | 0.00027625 | 0 | 0 |  | 1 | TRUE | wye
37 | LV_3543-32_0_3_load_31 | 50 | 0.00063421 | 0.00015895 | 0 | 0 |  | 1 | TRUE | wye
38 | LV_3543-32_0_3_load_32 | 51 | 0.0015087 | 0.00037813 | 0 | 0 |  | 1 | TRUE | wye
39 | LV_3543-32_0_3_load_33 | 52 | 0.00086483 | 0.00021675 | 0 | 0 |  | 1 | TRUE | wye
40 | LV_3543-32_0_3_load_34 | 53 | 0.0078997 | 0.0019799 | 0 | 0 |  | 1 | TRUE | wye
41 | LV_3543-32_0_3_load_37 | 54 | 0.0019748 | 0.00049493 | 0 | 0 |  | 1 | TRUE | wye
42 | LV_3543-32_0_3_load_38 | 55 | 0.0058015 | 0.001454 | 0 | 0 |  | 1 | TRUE | wye
43 | LV_3543-32_0_3_load_39 | 56 | 0.0086652 | 0.0021717 | 0 | 0 |  | 1 | TRUE | wye
44 | LV_3543-32_0_3_load_41 | 58 | 0.008066 | 0.0020215 | 0 | 0 |  | 1 | TRUE | wye
45 | LV_3543-32_0_3_load_46 | 59 | 0.0021545 | 0.00053996 | 0 | 0 |  | 1 | TRUE | wye
46 | LV_3543-32_0_3_load_47 | 60 | 0.0028049 | 0.00070298 | 0 | 0 |  | 1 | TRUE | wye
47 | LV_3543-32_0_3_load_49 | 61 | 0.0048191 | 0.0012078 | 0 | 0 |  | 1 | TRUE | wye
48 | LV_3543-32_0_3_load_53 | 62 | 0.0017659 | 0.00044257 | 0 | 0 |  | 1 | TRUE | wye
49 | LV_3543-32_0_3_load_50 | 63 | 0.0040844 | 0.0010237 | 0 | 0 |  | 1 | TRUE | wye
50 | LV_3543-32_0_3_load_84 | 66 | 0.0027621 | 0.00069226 | 0 | 0 |  | 1 | TRUE | wye
51 | LV_3543-32_0_3_load_89 | 67 | 0.001988 | 0.00049824 | 0 | 0 |  | 1 | TRUE | wye
52 | LV_3543-32_0_3_load_51 | 68 | 0.0017844 | 0.00044722 | 0 | 0 |  | 1 | TRUE | wye
53 | LV_3543-32_0_3_load_56 | 69 | 0.0006402 | 0.00016045 | 0 | 0 |  | 1 | TRUE | wye
54 | LV_3543-32_0_3_load_67 | 70 | 0.0017159 | 0.00043005 | 0 | 0 |  | 1 | TRUE | wye
55 | LV_3543-32_0_3_load_101 | 73 | 0.0016414 | 0.00041136 | 0 | 0 |  | 1 | TRUE | wye
56 | LV_3543-32_0_3_load_71 | 74 | 0.0026991 | 0.00067645 | 0 | 0 |  | 1 | TRUE | wye
57 | LV_3543-32_0_3_load_72 | 75 | 0.0038771 | 0.0009717 | 0 | 0 |  | 1 | TRUE | wye
58 | LV_3543-32_0_3_load_68 | 76 | 0.0011431 | 0.00028648 | 0 | 0 |  | 1 | TRUE | wye
59 | LV_3543-32_0_3_load_66 | 77 | 0.0046316 | 0.0011608 | 0 | 0 |  | 1 | TRUE | wye
60 | LV_3543-32_0_3_load_57 | 78 | 0.0015152 | 0.00037974 | 0 | 0 |  | 1 | TRUE | wye
61 | LV_3543-32_0_3_load_58 | 79 | 0.0025662 | 0.00064316 | 0 | 0 |  | 1 | TRUE | wye
62 | LV_3543-32_0_3_load_59 | 80 | 0.0016368 | 0.00041023 | 0 | 0 |  | 1 | TRUE | wye
63 | LV_3543-32_0_3_load_61 | 82 | 0.0014411 | 0.00036117 | 0 | 0 |  | 1 | TRUE | wye
64 | LV_3543-32_0_3_load_65 | 85 | 0.0017508 | 0.00043878 | 0 | 0 |  | 1 | TRUE | wye
65 | LV_3543-32_0_3_load_62 | 86 | 0.0014826 | 0.00037158 | 0 | 0 |  | 1 | TRUE | wye
66 | LV_3543-32_0_3_load_73 | 88 | 0.0029716 | 0.00074476 | 0 | 0 |  | 1 | TRUE | wye
67 | LV_3543-32_0_3_load_63 | 89 | 0.0031181 | 0.00078147 | 0 | 0 |  | 1 | TRUE | wye
68 | LV_3543-32_0_3_load_64 | 91 | 0.0014665 | 0.00036753 | 0 | 0 |  | 1 | TRUE | wye
69 | LV_3543-32_0_3_load_76 | 92 | 0.004289 | 0.0010749 | 0 | 0 |  | 1 | TRUE | wye
70 | LV_3543-32_0_3_load_106 | 93 | 0.0016043 | 0.00040207 | 0 | 0 |  | 1 | TRUE | wye
71 | LV_3543-32_0_3_load_82 | 94 | 0.0022761 | 0.00057044 | 0 | 0 |  | 1 | TRUE | wye
72 | LV_3543-32_0_3_load_83 | 95 | 0.0030784 | 0.00077153 | 0 | 0 |  | 1 | TRUE | wye
73 | LV_3543-32_0_3_load_85 | 96 | 0.0011461 | 0.00028724 | 0 | 0 |  | 1 | TRUE | wye
74 | LV_3543-32_0_3_load_94 | 98 | 0.00035269 | 8.8394e-05 | 0 | 0 |  | 1 | TRUE | wye
75 | LV_3543-32_0_3_load_97 | 99 | 0.00038207 | 9.5756e-05 | 0 | 0 |  | 1 | TRUE | wye
76 | LV_3543-32_0_3_load_93 | 100 | 0.00032143 | 8.0559e-05 | 0 | 0 |  | 1 | TRUE | wye
77 | LV_3543-32_0_3_load_98 | 101 | 0.0015242 | 0.00038199 | 0 | 0 |  | 1 | TRUE | wye
78 | LV_3543-32_0_3_load_102 | 104 | 0.0014419 | 0.00036139 | 0 | 0 |  | 1 | TRUE | wye

## ext_grid
| name | bus | vm_pu | va_degree | slack_weight | in_service
0 |  | 59 | 1 | 0 | 1 | TRUE

## line
| name | std_type | from_bus | to_bus | length_km | r_ohm_per_km | x_ohm_per_km | c_nf_per_km | g_us_per_km | max_i_ka | df | parallel | type | in_service
0 | LV_3543-32_0_3_line_0 | NAYY 4x150 SE | 0 | 1 | 0.0078726 | 0.208 | 0.08 | 261 | 0 | 0.27 | 1 | 1 | cs | TRUE
1 | LV_3543-32_0_3_line_1 | NAYY 4x150 SE | 0 | 2 | 0.019669 | 0.208 | 0.08 | 261 | 0 | 0.27 | 1 | 1 | cs | TRUE
2 | LV_3543-32_0_3_line_2 | NAYY 4x150 SE | 1 | 3 | 0.028833 | 0.208 | 0.08 | 261 | 0 | 0.27 | 1 | 1 | cs | TRUE
3 | LV_3543-32_0_3_line_3 | NAYY 4x150 SE | 2 | 4 | 0.011258 | 0.208 | 0.08 | 261 | 0 | 0.27 | 1 | 1 | cs | TRUE
4 | LV_3543-32_0_3_line_4 | NAYY 4x150 SE | 3 | 5 | 0.03315 | 0.208 | 0.08 | 261 | 0 | 0.27 | 1 | 1 | cs | TRUE
5 | LV_3543-32_0_3_line_5 | NAYY 4x150 SE | 4 | 6 | 0.012359 | 0.208 | 0.08 | 261 | 0 | 0.27 | 1 | 1 | cs | TRUE
6 | LV_3543-32_0_3_line_6 | NAYY 4x150 SE | 5 | 7 | 0.034322 | 0.208 | 0.08 | 261 | 0 | 0.27 | 1 | 1 | cs | TRUE
7 | LV_3543-32_0_3_line_7 | NAYY 4x150 SE | 6 | 8 | 0.011571 | 0.208 | 0.08 | 261 | 0 | 0.27 | 1 | 1 | cs | TRUE
8 | LV_3543-32_0_3_line_8 | NAYY 4x150 SE | 6 | 9 | 0.0086132 | 0.208 | 0.08 | 261 | 0 | 0.27 | 1 | 1 | cs | TRUE
9 | LV_3543-32_0_3_line_9 | NAYY 4x150 SE | 7 | 43 | 0.092237 | 0.208 | 0.08 | 261 | 0 | 0.27 | 1 | 1 | cs | TRUE
10 | LV_3543-32_0_3_line_10 | NAYY 4x150 SE | 7 | 25 | 0.030616 | 0.208 | 0.08 | 261 | 0 | 0.27 | 1 | 1 | cs | TRUE
11 | LV_3543-32_0_3_line_11 | NAYY 4x150 SE | 8 | 10 | 0.006411 | 0.208 | 0.08 | 261 | 0 | 0.27 | 1 | 1 | cs | TRUE
12 | LV_3543-32_0_3_line_12 | NAYY 4x150 SE | 9 | 11 | 0.021005 | 0.208 | 0.08 | 261 | 0 | 0.27 | 1 | 1 | cs | TRUE
13 | LV_3543-32_0_3_line_13 | NAYY 4x150 SE | 10 | 12 | 0.016121 | 0.208 | 0.08 | 261 | 0 | 0.27 | 1 | 1 | cs | TRUE
14 | LV_3543-32_0_3_line_14 | NAYY 4x150 SE | 10 | 13 | 0.0083616 | 0.208 | 0.08 | 261 | 0 | 0.27 | 1 | 1 | cs | TRUE
15 | LV_3543-32_0_3_line_15 | NAYY 4x150 SE | 11 | 14 | 0.0017927 | 0.208 | 0.08 | 261 | 0 | 0.27 | 1 | 1 | cs | TRUE
16 | LV_3543-32_0_3_line_16 | NAYY 4x150 SE | 12 | 31 | 0.014691 | 0.208 | 0.08 | 261 | 0 | 0.27 | 1 | 1 | cs | TRUE
17 | LV_3543-32_0_3_line_17 | NAYY 4x150 SE | 13 | 16 | 0.023245 | 0.208 | 0.08 | 261 | 0 | 0.27 | 1 | 1 | cs | TRUE
18 | LV_3543-32_0_3_line_18 | NAYY 4x150 SE | 14 | 57 | 0.014215 | 0.208 | 0.08 | 261 | 0 | 0.27 | 1 | 1 | cs | TRUE
19 | LV_3543-32_0_3_line_19 | NAYY 4x150 SE | 15 | 16 | 0.025132 | 0.208 | 0.08 | 261 | 0 | 0.27 | 1 | 1 | cs | TRUE
20 | LV_3543-32_0_3_line_20 | NAYY 4x150 SE | 15 | 17 | 0.010319 | 0.208 | 0.08 | 261 | 0 | 0.27 | 1 | 1 | cs | TRUE
21 | LV_3543-32_0_3_line_21 | NAYY 4x150 SE | 17 | 18 | 0.012939 | 0.208 | 0.08 | 261 | 0 | 0.27 | 1 | 1 | cs | TRUE
22 | LV_3543-32_0_3_line_22 | NAYY 4x150 SE | 17 | 19 | 0.0055952 | 0.208 | 0.08 | 261 | 0 | 0.27 | 1 | 1 | cs | TRUE
23 | LV_3543-32_0_3_line_23 | NAYY 4x150 SE | 18 | 20 | 0.0092031 | 0.208 | 0.08 | 261 | 0 | 0.27 | 1 | 1 | cs | TRUE
24 | LV_3543-32_0_3_line_24 | NAYY 4x150 SE | 18 | 21 | 0.0064768 | 0.208 | 0.08 | 261 | 0 | 0.27 | 1 | 1 | cs | TRUE
25 | LV_3543-32_0_3_line_25 | NAYY 4x150 SE | 20 | 22 | 0.016034 | 0.208 | 0.08 | 261 | 0 | 0.27 | 1 | 1 | cs | TRUE
26 | LV_3543-32_0_3_line_26 | NAYY 4x150 SE | 21 | 23 | 0.014865 | 0.208 | 0.08 | 261 | 0 | 0.27 | 1 | 1 | cs | TRUE
27 | LV_3543-32_0_3_line_27 | NAYY 4x150 SE | 22 | 52 | 0.019135 | 0.208 | 0.08 | 261 | 0 | 0.27 | 1 | 1 | cs | TRUE
28 | LV_3543-32_0_3_line_28 | NAYY 4x150 SE | 23 | 26 | 0.0072348 | 0.208 | 0.08 | 261 | 0 | 0.27 | 1 | 1 | cs | TRUE
29 | LV_3543-32_0_3_line_29 | NAYY 4x150 SE | 24 | 25 | 0.020582 | 0.208 | 0.08 | 261 | 0 | 0.27 | 1 | 1 | cs | TRUE
30 | LV_3543-32_0_3_line_30 | NAYY 4x150 SE | 26 | 27 | 0.013704 | 0.208 | 0.08 | 261 | 0 | 0.27 | 1 | 1 | cs | TRUE
31 | LV_3543-32_0_3_line_31 | NAYY 4x150 SE | 27 | 28 | 0.00014656 | 0.208 | 0.08 | 261 | 0 | 0.27 | 1 | 1 | cs | TRUE
32 | LV_3543-32_0_3_line_32 | NAYY 4x150 SE | 28 | 29 | 0.035854 | 0.208 | 0.08 | 261 | 0 | 0.27 | 1 | 1 | cs | TRUE
33 | LV_3543-32_0_3_line_33 | NAYY 4x150 SE | 29 | 30 | 0.011919 | 0.208 | 0.08 | 261 | 0 | 0.27 | 1 | 1 | cs | TRUE
34 | LV_3543-32_0_3_line_34 | NAYY 4x150 SE | 31 | 42 | 0.01449 | 0.208 | 0.08 | 261 | 0 | 0.27 | 1 | 1 | cs | TRUE
35 | LV_3543-32_0_3_line_35 | NAYY 4x150 SE | 32 | 33 | 0.055678 | 0.208 | 0.08 | 261 | 0 | 0.27 | 1 | 3 | cs | TRUE
36 | LV_3543-32_0_3_line_36 | NAYY 4x150 SE | 32 | 34 | 0.15827 | 0.208 | 0.08 | 261 | 0 | 0.27 | 1 | 3 | cs | TRUE
37 | LV_3543-32_0_3_line_37 | NAYY 4x150 SE | 33 | 35 | 0.21653 | 0.208 | 0.08 | 261 | 0 | 0.27 | 1 | 3 | cs | TRUE
38 | LV_3543-32_0_3_line_38 | NAYY 4x150 SE | 34 | 36 | 0.17741 | 0.208 | 0.08 | 261 | 0 | 0.27 | 1 | 1 | cs | TRUE
39 | LV_3543-32_0_3_line_39 | NAYY 4x150 SE | 34 | 37 | 0.35424 | 0.208 | 0.08 | 261 | 0 | 0.27 | 1 | 3 | cs | TRUE
40 | LV_3543-32_0_3_line_40 | NAYY 4x150 SE | 35 | 39 | 0.55985 | 0.208 | 0.08 | 261 | 0 | 0.27 | 1 | 3 | cs | TRUE
41 | LV_3543-32_0_3_line_41 | NAYY 4x150 SE | 36 | 40 | 0.31227 | 0.208 | 0.08 | 261 | 0 | 0.27 | 1 | 1 | cs | TRUE
42 | LV_3543-32_0_3_line_42 | NAYY 4x150 SE | 37 | 38 | 0.079608 | 0.208 | 0.08 | 261 | 0 | 0.27 | 1 | 3 | cs | TRUE
43 | LV_3543-32_0_3_line_43 | NAYY 4x150 SE | 38 | 93 | 0.33626 | 0.208 | 0.08 | 261 | 0 | 0.27 | 1 | 1 | cs | TRUE
44 | LV_3543-32_0_3_line_44 | NAYY 4x150 SE | 38 | 87 | 0.089301 | 0.208 | 0.08 | 261 | 0 | 0.27 | 1 | 3 | cs | TRUE
45 | LV_3543-32_0_3_line_45 | NAYY 4x150 SE | 39 | 96 | 0.1431 | 0.208 | 0.08 | 261 | 0 | 0.27 | 1 | 3 | cs | TRUE
46 | LV_3543-32_0_3_line_46 | NAYY 4x150 SE | 40 | 41 | 0.036011 | 0.208 | 0.08 | 261 | 0 | 0.27 | 1 | 1 | cs | TRUE
47 | LV_3543-32_0_3_line_47 | NAYY 4x150 SE | 41 | 97 | 0.0074771 | 0.208 | 0.08 | 261 | 0 | 0.27 | 1 | 1 | cs | TRUE
48 | LV_3543-32_0_3_line_48 | NAYY 4x150 SE | 43 | 44 | 0.051077 | 0.208 | 0.08 | 261 | 0 | 0.27 | 1 | 1 | cs | TRUE
49 | LV_3543-32_0_3_line_49 | NAYY 4x150 SE | 43 | 45 | 0.071337 | 0.208 | 0.08 | 261 | 0 | 0.27 | 1 | 1 | cs | TRUE
50 | LV_3543-32_0_3_line_50 | NAYY 4x150 SE | 45 | 48 | 0.034483 | 0.208 | 0.08 | 261 | 0 | 0.27 | 1 | 1 | cs | TRUE
51 | LV_3543-32_0_3_line_51 | NAYY 4x150 SE | 46 | 47 | 0.049381 | 0.208 | 0.08 | 261 | 0 | 0.27 | 1 | 1 | cs | TRUE
52 | LV_3543-32_0_3_line_52 | NAYY 4x150 SE | 47 | 48 | 0.046654 | 0.208 | 0.08 | 261 | 0 | 0.27 | 1 | 1 | cs | TRUE
53 | LV_3543-32_0_3_line_53 | NAYY 4x150 SE | 49 | 50 | 0.016572 | 0.208 | 0.08 | 261 | 0 | 0.27 | 1 | 1 | cs | TRUE
54 | LV_3543-32_0_3_line_54 | NAYY 4x150 SE | 49 | 51 | 0.0081884 | 0.208 | 0.08 | 261 | 0 | 0.27 | 1 | 1 | cs | TRUE
55 | LV_3543-32_0_3_line_55 | NAYY 4x150 SE | 50 | 52 | 0.00029905 | 0.208 | 0.08 | 261 | 0 | 0.27 | 1 | 1 | cs | TRUE
56 | LV_3543-32_0_3_line_56 | NAYY 4x150 SE | 51 | 53 | 0.015564 | 0.208 | 0.08 | 261 | 0 | 0.27 | 1 | 1 | cs | TRUE
57 | LV_3543-32_0_3_line_57 | NAYY 4x150 SE | 54 | 55 | 0.023768 | 0.208 | 0.08 | 261 | 0 | 0.27 | 1 | 3 | cs | TRUE
58 | LV_3543-32_0_3_line_58 | NAYY 4x150 SE | 54 | 56 | 0.018777 | 0.208 | 0.08 | 261 | 0 | 0.27 | 1 | 3 | cs | TRUE
59 | LV_3543-32_0_3_line_59 | NAYY 4x150 SE | 55 | 57 | 0.024814 | 0.208 | 0.08 | 261 | 0 | 0.27 | 1 | 3 | cs | TRUE
60 | LV_3543-32_0_3_line_60 | NAYY 4x150 SE | 56 | 58 | 0.010759 | 0.208 | 0.08 | 261 | 0 | 0.27 | 1 | 3 | cs | TRUE
61 | LV_3543-32_0_3_line_61 | NAYY 4x150 SE | 57 | 59 | 0.044318 | 0.208 | 0.08 | 261 | 0 | 0.27 | 1 | 3 | cs | TRUE
62 | LV_3543-32_0_3_line_62 | NAYY 4x150 SE | 57 | 60 | 0.02284 | 0.208 | 0.08 | 261 | 0 | 0.27 | 1 | 1 | cs | TRUE
63 | LV_3543-32_0_3_line_63 | NAYY 4x150 SE | 58 | 61 | 0.017592 | 0.208 | 0.08 | 261 | 0 | 0.27 | 1 | 3 | cs | TRUE
64 | LV_3543-32_0_3_line_64 | NAYY 4x150 SE | 60 | 62 | 0.021913 | 0.208 | 0.08 | 261 | 0 | 0.27 | 1 | 1 | cs | TRUE
65 | LV_3543-32_0_3_line_65 | NAYY 4x150 SE | 61 | 63 | 0.019996 | 0.208 | 0.08 | 261 | 0 | 0.27 | 1 | 3 | cs | TRUE
66 | LV_3543-32_0_3_line_66 | NAYY 4x150 SE | 63 | 68 | 0.099848 | 0.208 | 0.08 | 261 | 0 | 0.27 | 1 | 3 | cs | TRUE
67 | LV_3543-32_0_3_line_67 | NAYY 4x150 SE | 64 | 65 | 0.023589 | 0.208 | 0.08 | 261 | 0 | 0.27 | 1 | 3 | cs | TRUE
68 | LV_3543-32_0_3_line_68 | NAYY 4x150 SE | 64 | 66 | 0.20867 | 0.208 | 0.08 | 261 | 0 | 0.27 | 1 | 3 | cs | TRUE
69 | LV_3543-32_0_3_line_69 | NAYY 4x150 SE | 65 | 67 | 0.12542 | 0.208 | 0.08 | 261 | 0 | 0.27 | 1 | 2 | cs | TRUE
70 | LV_3543-32_0_3_line_70 | NAYY 4x150 SE | 66 | 94 | 0.068475 | 0.208 | 0.08 | 261 | 0 | 0.27 | 1 | 3 | cs | TRUE
71 | LV_3543-32_0_3_line_71 | NAYY 4x150 SE | 68 | 69 | 0.0034019 | 0.208 | 0.08 | 261 | 0 | 0.27 | 1 | 3 | cs | TRUE
72 | LV_3543-32_0_3_line_72 | NAYY 4x150 SE | 69 | 70 | 0.010782 | 0.208 | 0.08 | 261 | 0 | 0.27 | 1 | 3 | cs | TRUE
73 | LV_3543-32_0_3_line_73 | NAYY 4x150 SE | 70 | 77 | 0.0055298 | 0.208 | 0.08 | 261 | 0 | 0.27 | 1 | 3 | cs | TRUE
74 | LV_3543-32_0_3_line_74 | NAYY 4x150 SE | 71 | 72 | 0.048555 | 0.208 | 0.08 | 261 | 0 | 0.27 | 1 | 1 | cs | TRUE
75 | LV_3543-32_0_3_line_75 | NAYY 4x150 SE | 71 | 73 | 0.023821 | 0.208 | 0.08 | 261 | 0 | 0.27 | 1 | 1 | cs | TRUE
76 | LV_3543-32_0_3_line_76 | NAYY 4x150 SE | 72 | 74 | 0.05318 | 0.208 | 0.08 | 261 | 0 | 0.27 | 1 | 1 | cs | TRUE
77 | LV_3543-32_0_3_line_77 | NAYY 4x150 SE | 72 | 75 | 0.024337 | 0.208 | 0.08 | 261 | 0 | 0.27 | 1 | 1 | cs | TRUE
78 | LV_3543-32_0_3_line_78 | NAYY 4x150 SE | 72 | 76 | 0.035214 | 0.208 | 0.08 | 261 | 0 | 0.27 | 1 | 1 | cs | TRUE
79 | LV_3543-32_0_3_line_79 | NAYY 4x150 SE | 76 | 83 | 0.01303 | 0.208 | 0.08 | 261 | 0 | 0.27 | 1 | 1 | cs | TRUE
80 | LV_3543-32_0_3_line_80 | NAYY 4x150 SE | 77 | 91 | 0.011933 | 0.208 | 0.08 | 261 | 0 | 0.27 | 1 | 3 | cs | TRUE
81 | LV_3543-32_0_3_line_81 | NAYY 4x150 SE | 78 | 79 | 0.0038419 | 0.208 | 0.08 | 261 | 0 | 0.27 | 1 | 3 | cs | TRUE
82 | LV_3543-32_0_3_line_82 | NAYY 4x150 SE | 78 | 80 | 0.011561 | 0.208 | 0.08 | 261 | 0 | 0.27 | 1 | 3 | cs | TRUE
83 | LV_3543-32_0_3_line_83 | NAYY 4x150 SE | 79 | 81 | 0.037412 | 0.208 | 0.08 | 261 | 0 | 0.27 | 1 | 3 | cs | TRUE
84 | LV_3543-32_0_3_line_84 | NAYY 4x150 SE | 80 | 82 | 0.0019614 | 0.208 | 0.08 | 261 | 0 | 0.27 | 1 | 3 | cs | TRUE
85 | LV_3543-32_0_3_line_85 | NAYY 4x150 SE | 81 | 83 | 0.071025 | 0.208 | 0.08 | 261 | 0 | 0.27 | 1 | 1 | cs | TRUE
86 | LV_3543-32_0_3_line_86 | NAYY 4x150 SE | 81 | 84 | 0.037255 | 0.208 | 0.08 | 261 | 0 | 0.27 | 1 | 3 | cs | TRUE
87 | LV_3543-32_0_3_line_87 | NAYY 4x150 SE | 82 | 85 | 0.0088782 | 0.208 | 0.08 | 261 | 0 | 0.27 | 1 | 3 | cs | TRUE
88 | LV_3543-32_0_3_line_88 | NAYY 4x150 SE | 84 | 88 | 0.022394 | 0.208 | 0.08 | 261 | 0 | 0.27 | 1 | 3 | cs | TRUE
89 | LV_3543-32_0_3_line_89 | NAYY 4x150 SE | 85 | 89 | 0.002468 | 0.208 | 0.08 | 261 | 0 | 0.27 | 1 | 3 | cs | TRUE
90 | LV_3543-32_0_3_line_90 | NAYY 4x150 SE | 86 | 87 | 0.025681 | 0.208 | 0.08 | 261 | 0 | 0.27 | 1 | 1 | cs | TRUE
91 | LV_3543-32_0_3_line_91 | NAYY 4x150 SE | 87 | 90 | 0.033279 | 0.208 | 0.08 | 261 | 0 | 0.27 | 1 | 3 | cs | TRUE
92 | LV_3543-32_0_3_line_92 | NAYY 4x150 SE | 88 | 90 | 0.054567 | 0.208 | 0.08 | 261 | 0 | 0.27 | 1 | 3 | cs | TRUE
93 | LV_3543-32_0_3_line_93 | NAYY 4x150 SE | 89 | 91 | 0.0026004 | 0.208 | 0.08 | 261 | 0 | 0.27 | 1 | 3 | cs | TRUE
94 | LV_3543-32_0_3_line_94 | NAYY 4x150 SE | 90 | 92 | 0.045803 | 0.208 | 0.08 | 261 | 0 | 0.27 | 1 | 1 | cs | TRUE
95 | LV_3543-32_0_3_line_95 | NAYY 4x150 SE | 94 | 95 | 0.0119 | 0.208 | 0.08 | 261 | 0 | 0.27 | 1 | 3 | cs | TRUE
96 | LV_3543-32_0_3_line_96 | NAYY 4x150 SE | 95 | 96 | 0.029323 | 0.208 | 0.08 | 261 | 0 | 0.27 | 1 | 3 | cs | TRUE
97 | LV_3543-32_0_3_line_97 | NAYY 4x150 SE | 97 | 98 | 0.0079648 | 0.208 | 0.08 | 261 | 0 | 0.27 | 1 | 1 | cs | TRUE
98 | LV_3543-32_0_3_line_98 | NAYY 4x150 SE | 97 | 99 | 0.0096167 | 0.208 | 0.08 | 261 | 0 | 0.27 | 1 | 1 | cs | TRUE
99 | LV_3543-32_0_3_line_99 | NAYY 4x150 SE | 98 | 100 | 0.011053 | 0.208 | 0.08 | 261 | 0 | 0.27 | 1 | 1 | cs | TRUE
100 | LV_3543-32_0_3_line_100 | NAYY 4x150 SE | 99 | 101 | 0.0030087 | 0.208 | 0.08 | 261 | 0 | 0.27 | 1 | 1 | cs | TRUE
101 | LV_3543-32_0_3_line_101 | NAYY 4x150 SE | 100 | 102 | 0.032236 | 0.208 | 0.08 | 261 | 0 | 0.27 | 1 | 1 | cs | TRUE
102 | LV_3543-32_0_3_line_102 | NAYY 4x150 SE | 102 | 103 | 0.16677 | 0.208 | 0.08 | 261 | 0 | 0.27 | 1 | 1 | cs | TRUE
103 | LV_3543-32_0_3_line_103 | NAYY 4x150 SE | 103 | 104 | 0.029496 | 0.208 | 0.08 | 261 | 0 | 0.27 | 1 | 1 | cs | TRUE

## trafo
| name | std_type | hv_bus | lv_bus | sn_mva | vn_hv_kv | vn_lv_kv | vk_percent | vkr_percent | pfe_kw | i0_percent | shift_degree | tap_side | tap_neutral | tap_min | tap_max | tap_step_percent | tap_step_degree | tap_pos | tap_phase_shifter | parallel | df | in_service
0 | LV_3543-32_0_3_trafo_46 | 0.25 MVA 20/0.4 kV | 105 | 59 | 0.25 | 20 | 0.4 | 6 | 1.44 | 0.8 | 0.32 | 150 | hv | 0 | -2 | 2 | 2.5 | 0 | 0 | FALSE | 1 | 1 | TRUE

## line_geodata
| x0 | y0 | x1 | y1 | x2 | y2 | x3 | y3 | x4 | y4 | x5 | y5 | x6 | y6 | x7 | y7 | x8 | y8 | x9 | y9
0 | 2763438.1608 | 1164285.2704 | 2763445.8393 | 1164283.5331
1 | 2763438.1608 | 1164285.2704 | 2763418.9763 | 1164289.6112
2 | 2763445.8393 | 1164283.5331 | 2763464.4249 | 1164279.3279 | 2763473.231 | 1164275.0788
3 | 2763407.9955 | 1164292.0957 | 2763418.9763 | 1164289.6112
4 | 2763503.087 | 1164260.6729 | 2763473.231 | 1164275.0788
5 | 2763396.7978 | 1164286.9963 | 2763407.7394 | 1164292.1536 | 2763407.9955 | 1164292.0957
6 | 2763533.9989 | 1164245.7575 | 2763503.087 | 1164260.6729
7 | 2763396.7978 | 1164286.9963 | 2763391.6243 | 1164297.346
8 | 2763396.7978 | 1164286.9963 | 2763397.9283 | 1164278.4576
9 | 2763533.9989 | 1164245.7575 | 2763557.0936 | 1164231.2732 | 2763589.6955 | 1164200.3223 | 2763602.6915 | 1164184.9182
10 | 2763533.9989 | 1164245.7575 | 2763537.4893 | 1164253.5147 | 2763533.6604 | 1164266.355 | 2763528.4978 | 1164273.3704
11 | 2763388.7579 | 1164303.0805 | 2763391.6243 | 1164297.346
12 | 2763397.9283 | 1164278.4576 | 2763398.9969 | 1164270.3862 | 2763404.6717 | 1164258.8425
13 | 2763388.7579 | 1164303.0805 | 2763379.4049 | 1164316.211
14 | 2763388.7579 | 1164303.0805 | 2763392.7094 | 1164310.4496
15 | 2763405.4626 | 1164257.2337 | 2763404.6717 | 1164258.8425
16 | 2763367.9533 | 1164324.9532 | 2763376.8218 | 1164319.8373 | 2763379.4049 | 1164316.211
17 | 2763390.6138 | 1164331.3351 | 2763396.7519 | 1164317.9884 | 2763392.7094 | 1164310.4496
18 | 2763411.7339 | 1164244.4767 | 2763405.4626 | 1164257.2337
19 | 2763383.8582 | 1164355.2936 | 2763386.008 | 1164341.3499 | 2763390.6138 | 1164331.3351
20 | 2763382.2859 | 1164365.4918 | 2763383.8582 | 1164355.2936
21 | 2763382.2859 | 1164365.4918 | 2763377.0213 | 1164377.3145
22 | 2763382.2859 | 1164365.4918 | 2763386.9994 | 1164362.477
23 | 2763377.0213 | 1164377.3145 | 2763382.4534 | 1164384.7434
24 | 2763377.0213 | 1164377.3145 | 2763370.5669 | 1164377.8531
25 | 2763392.709 | 1164397.0403 | 2763386.2056 | 1164389.8749 | 2763382.4534 | 1164384.7434
26 | 2763370.5669 | 1164377.8531 | 2763362.9495 | 1164378.4887 | 2763355.7504 | 1164379.0572
27 | 2763406.4706 | 1164410.3236 | 2763394.7847 | 1164399.3273 | 2763392.709 | 1164397.0403
28 | 2763348.559 | 1164379.7561 | 2763349.3326 | 1164379.5641 | 2763355.7504 | 1164379.0572
29 | 2763515.5938 | 1164289.2966 | 2763518.8582 | 1164286.4697 | 2763528.4978 | 1164273.3704
30 | 2763335.1986 | 1164382.391 | 2763337.3809 | 1164382.5308 | 2763348.559 | 1164379.7561
31 | 2763335.0523 | 1164382.3816 | 2763335.1986 | 1164382.391
32 | 2763300.2389 | 1164375.0599 | 2763319.6015 | 1164381.3913 | 2763335.0523 | 1164382.3816
33 | 2763300.2389 | 1164375.0599 | 2763298.4903 | 1164363.2701
34 | 2763367.9533 | 1164324.9532 | 2763355.4018 | 1164332.1937
35 | 2762919.3127 | 1164038.6257 | 2762920.0022 | 1164016.5922 | 2762905.7069 | 1163991.7835 | 2762905.6391 | 1163986.783
36 | 2762933.3136 | 1163835.4861 | 2762932.4226 | 1163855.6237 | 2762906.8836 | 1163902.8835 | 2762902.4516 | 1163929.8088 | 2762905.2956 | 1163961.4463 | 2762905.6391 | 1163986.783
37 | 2762919.3127 | 1164038.6257 | 2762723.7593 | 1164131.599
38 | 2762933.3136 | 1163835.4861 | 2762923.1933 | 1163825.4366 | 2762910.0591 | 1163826.1925 | 2762901.5888 | 1163835.282 | 2762877.1825 | 1163864.5126 | 2762787.0334 | 1163906.5938
39 | 2763274.0345 | 1163932.4228 | 2762933.3136 | 1163835.4861
40 | 2762723.7593 | 1164131.599 | 2762518.7256 | 1164652.5561
41 | 2762598.0518 | 1163657.9996 | 2762787.0334 | 1163906.5938
42 | 2763274.0345 | 1163932.4228 | 2763289.7979 | 1163934.1857 | 2763303.7031 | 1163933.8185 | 2763328.1301 | 1163933.2148 | 2763351.6515 | 1163942.8065
43 | 2763351.6515 | 1163942.8065 | 2763379.8397 | 1163607.7282
44 | 2763429.6899 | 1163977.1344 | 2763411.7704 | 1163975.4681 | 2763378.3303 | 1163967.3413 | 2763364.4194 | 1163959.1786 | 2763351.6515 | 1163942.8065
45 | 2762518.7256 | 1164652.5561 | 2762533.9798 | 1164691.4796 | 2762547.5243 | 1164709.4723 | 2762580.7689 | 1164729.7998 | 2762614.7564 | 1164746.7335 | 2762615.8379 | 1164748.2167
46 | 2762598.0518 | 1163657.9996 | 2762608.5901 | 1163634.19 | 2762609.7824 | 1163624.2883
47 | 2762610.6763 | 1163616.8649 | 2762609.7824 | 1163624.2883
48 | 2763582.9047 | 1164181.766 | 2763597.4616 | 1164163.0793 | 2763602.0214 | 1164162.5251 | 2763604.3048 | 1164169.8602 | 2763602.6915 | 1164184.9182
49 | 2763602.6915 | 1164184.9182 | 2763672.2296 | 1164200.8356
50 | 2763688.4754 | 1164171.0855 | 2763680.1047 | 1164183.5239 | 2763674.3459 | 1164190.9513 | 2763672.2296 | 1164200.8356
51 | 2763688.5227 | 1164217.727 | 2763683.4966 | 1164241.0214 | 2763679.0583 | 1164247.8064 | 2763671.2248 | 1164249.25 | 2763662.258 | 1164246.182
52 | 2763688.4754 | 1164171.0855 | 2763688.5227 | 1164217.727
53 | 2763406.6884 | 1164410.5285 | 2763410.2526 | 1164413.8824 | 2763416.0931 | 1164423.9943 | 2763416.0931 | 1164423.9943
54 | 2763417.2718 | 1164432.0974 | 2763416.0931 | 1164423.9943
55 | 2763406.4706 | 1164410.3236 | 2763406.6884 | 1164410.5285
56 | 2763417.2718 | 1164432.0974 | 2763418.172 | 1164438.2853 | 2763416.3355 | 1164447.4137
57 | 2763443.3239 | 1164209.1241 | 2763431.3757 | 1164215.4856 | 2763425.2814 | 1164223.7041
58 | 2763443.3239 | 1164209.1241 | 2763459.7523 | 1164200.3772 | 2763459.8955 | 1164200.2946
59 | 2763411.7339 | 1164244.4767 | 2763421.797 | 1164228.403 | 2763425.2814 | 1164223.7041
60 | 2763469.2135 | 1164194.9152 | 2763459.8955 | 1164200.2946
61 | 2763411.7339 | 1164244.4767 | 2763402.4845 | 1164243.0352 | 2763386.4948 | 1164243.4232 | 2763373.299 | 1164247.6016 | 2763369.7392 | 1164251.2834
62 | 2763411.7339 | 1164244.4767 | 2763424.5637 | 1164242.7684 | 2763434.1794 | 1164240.4257
63 | 2763483.4052 | 1164184.9496 | 2763481.11 | 1164188.0473 | 2763469.2135 | 1164194.9152
64 | 2763455.0997 | 1164234.0461 | 2763445.5871 | 1164237.6465 | 2763434.1794 | 1164240.4257
65 | 2763483.4052 | 1164184.9496 | 2763491.1983 | 1164174.4321 | 2763492.4713 | 1164167.6445
66 | 2763492.4713 | 1164167.6445 | 2763496.0125 | 1164148.7631 | 2763495.906 | 1164123.1047 | 2763492.4721 | 1164092.7074 | 2763494.4684 | 1164068.4014
67 | 2762757.9816 | 1165001.8061 | 2762755.1742 | 1164990.0311 | 2762755.9138 | 1164978.5746
68 | 2762755.9138 | 1164978.5746 | 2762744.2068 | 1164967.1924 | 2762741.7172 | 1164959.8075 | 2762742.2702 | 1164952.405 | 2762754.598 | 1164925.6046 | 2762756.4557 | 1164911.9098 | 2762758.2131 | 1164853.2736 | 2762750.1012 | 1164834.2043 | 2762731.7525 | 1164819.6173 | 2762705.4136 | 1164803.3039
69 | 2762757.9816 | 1165001.8061 | 2762758.7069 | 1165005.0174 | 2762763.0185 | 1165023.4945 | 2762762.3247 | 1165037.2208 | 2762758.3009 | 1165057.3291 | 2762760.9034 | 1165077.2278 | 2762781.508 | 1165121.5068
70 | 2762642.2845 | 1164778.6038 | 2762656.5968 | 1164783.5414 | 2762684.2867 | 1164790.2186 | 2762705.4136 | 1164803.3039
71 | 2763494.7468 | 1164065.0109 | 2763494.4684 | 1164068.4014
72 | 2763494.7468 | 1164065.0109 | 2763494.9135 | 1164062.9815 | 2763496.6913 | 1164054.4182
73 | 2763497.8154 | 1164049.0039 | 2763496.6913 | 1164054.4182
74 | 2763590.3925 | 1163963.6372 | 2763584.6462 | 1163965.5381 | 2763569.0939 | 1163975.1677 | 2763566.6149 | 1163976.7016 | 2763562.3483 | 1163977.742 | 2763558.8117 | 1163975.3326 | 2763558.0204 | 1163962.7336
75 | 2763590.3925 | 1163963.6372 | 2763596.1152 | 1163961.758 | 2763599.9628 | 1163957.2476 | 2763602.7854 | 1163945.7185
76 | 2763545.6233 | 1164012.7172 | 2763547.5095 | 1163993.5409 | 2763546.6388 | 1163982.4521 | 2763548.7546 | 1163977.928 | 2763558.0204 | 1163962.7336
77 | 2763572.1182 | 1163946.5698 | 2763566.4822 | 1163960.1838 | 2763562.9965 | 1163963.2249 | 2763558.0204 | 1163962.7336
78 | 2763558.0204 | 1163962.7336 | 2763562.2088 | 1163955.8416 | 2763568.4074 | 1163929.4096
79 | 2763565.7681 | 1163918.0058 | 2763568.9169 | 1163920.3045 | 2763568.5732 | 1163928.7024 | 2763568.4074 | 1163929.4096
80 | 2763497.8154 | 1164049.0039 | 2763497.8154 | 1164049.0039 | 2763503.9444 | 1164038.7657
81 | 2763518.4322 | 1164015.4338 | 2763520.5042 | 1164012.1986
82 | 2763512.1153 | 1164025.1166 | 2763515.6801 | 1164019.7311 | 2763518.4322 | 1164015.4338
83 | 2763530.3555 | 1163976.7043 | 2763528.9821 | 1163991.4018 | 2763528.2738 | 1163995.7418 | 2763523.1001 | 1164008.1452 | 2763520.5042 | 1164012.1986
84 | 2763512.1153 | 1164025.1166 | 2763511.1079 | 1164026.7995
85 | 2763565.7681 | 1163918.0058 | 2763563.2455 | 1163917.4811 | 2763556.1638 | 1163924.5168 | 2763537.1364 | 1163968.0479 | 2763530.3555 | 1163976.7043
86 | 2763514.6293 | 1163943.1699 | 2763520.7893 | 1163953.3796 | 2763524.8452 | 1163960.0845 | 2763530.3555 | 1163976.7043
87 | 2763506.5477 | 1164034.417 | 2763511.1079 | 1164026.7995
88 | 2763514.6293 | 1163943.1699 | 2763498.0966 | 1163958.2751
89 | 2763505.2801 | 1164036.5346 | 2763506.5477 | 1164034.417
90 | 2763429.6899 | 1163977.1344 | 2763445.5024 | 1163981.8794 | 2763453.9007 | 1163985.5664
91 | 2763457.8047 | 1163995.0696 | 2763429.6899 | 1163977.1344
92 | 2763457.8047 | 1163995.0696 | 2763460.1116 | 1163993.0973 | 2763463.8404 | 1163989.5734 | 2763498.0966 | 1163958.2751
93 | 2763505.2801 | 1164036.5346 | 2763503.9444 | 1164038.7657
94 | 2763457.8047 | 1163995.0696 | 2763460.0935 | 1164040.8046
95 | 2762642.2845 | 1164778.6038 | 2762636.5534 | 1164776.6266 | 2762633.1142 | 1164771.91
96 | 2762615.8379 | 1164748.2167 | 2762633.1142 | 1164771.91
97 | 2762610.6763 | 1163616.8649 | 2762603.0448 | 1163614.5846
98 | 2762610.6763 | 1163616.8649 | 2762616.1451 | 1163612.1865 | 2762617.0069 | 1163609.9254
99 | 2762592.4544 | 1163611.4201 | 2762603.0448 | 1163614.5846
100 | 2762617.0069 | 1163609.9254 | 2762618.0784 | 1163607.1139
101 | 2762561.5677 | 1163602.1911 | 2762592.4544 | 1163611.4201
102 | 2762561.5677 | 1163602.1911 | 2762555.9189 | 1163626.2702 | 2762536.411 | 1163662.8742 | 2762517.2709 | 1163694.6731 | 2762507.7968 | 1163704.3364 | 2762497.9779 | 1163707.7629 | 2762487.1394 | 1163718.001 | 2762482.7725 | 1163742.3038
103 | 2762482.7725 | 1163742.3038 | 2762474.0928 | 1163770.4934

## bus_geodata
| x | y | coords
0 | 2763438.1608 | 1164285.2704
1 | 2763445.8393 | 1164283.5331
2 | 2763418.9763 | 1164289.6112
3 | 2763473.231 | 1164275.0788
4 | 2763407.9955 | 1164292.0957
5 | 2763503.087 | 1164260.6729
6 | 2763396.7978 | 1164286.9963
7 | 2763533.9989 | 1164245.7575
8 | 2763391.6243 | 1164297.346
9 | 2763397.9283 | 1164278.4576
10 | 2763388.7579 | 1164303.0805
11 | 2763404.6717 | 1164258.8425
12 | 2763379.4049 | 1164316.211
13 | 2763392.7094 | 1164310.4496
14 | 2763405.4626 | 1164257.2337
15 | 2763383.8582 | 1164355.2936
16 | 2763390.6138 | 1164331.3351
17 | 2763382.2859 | 1164365.4918
18 | 2763377.0213 | 1164377.3145
19 | 2763386.9994 | 1164362.477
20 | 2763382.4534 | 1164384.7434
21 | 2763370.5669 | 1164377.8531
22 | 2763392.709 | 1164397.0403
23 | 2763355.7504 | 1164379.0572
24 | 2763515.5938 | 1164289.2966
25 | 2763528.4978 | 1164273.3704
26 | 2763348.559 | 1164379.7561
27 | 2763335.1986 | 1164382.391
28 | 2763335.0523 | 1164382.3816
29 | 2763300.2389 | 1164375.0599
30 | 2763298.4903 | 1164363.2701
31 | 2763367.9533 | 1164324.9532
32 | 2762905.6391 | 1163986.783
33 | 2762919.3127 | 1164038.6257
34 | 2762933.3136 | 1163835.4861
35 | 2762723.7593 | 1164131.599
36 | 2762787.0334 | 1163906.5938
37 | 2763274.0345 | 1163932.4228
38 | 2763351.6515 | 1163942.8065
39 | 2762518.7256 | 1164652.5561
40 | 2762598.0518 | 1163657.9996
41 | 2762609.7824 | 1163624.2883
42 | 2763355.4018 | 1164332.1937
43 | 2763602.6915 | 1164184.9182
44 | 2763582.9047 | 1164181.766
45 | 2763672.2296 | 1164200.8356
46 | 2763662.258 | 1164246.182
47 | 2763688.5227 | 1164217.727
48 | 2763688.4754 | 1164171.0855
49 | 2763416.0931 | 1164423.9943
50 | 2763406.6884 | 1164410.5285
51 | 2763417.2718 | 1164432.0974
52 | 2763406.4706 | 1164410.3236
53 | 2763416.3355 | 1164447.4137
54 | 2763443.3239 | 1164209.1241
55 | 2763425.2814 | 1164223.7041
56 | 2763459.8955 | 1164200.2946
57 | 2763411.7339 | 1164244.4767
58 | 2763469.2135 | 1164194.9152
59 | 2763369.7392 | 1164251.2834
60 | 2763434.1794 | 1164240.4257
61 | 2763483.4052 | 1164184.9496
62 | 2763455.0997 | 1164234.0461
63 | 2763492.4713 | 1164167.6445
64 | 2762755.9138 | 1164978.5746
65 | 2762757.9816 | 1165001.8061
66 | 2762705.4136 | 1164803.3039
67 | 2762781.508 | 1165121.5068
68 | 2763494.4684 | 1164068.4014
69 | 2763494.7468 | 1164065.0109
70 | 2763496.6913 | 1164054.4182
71 | 2763590.3925 | 1163963.6372
72 | 2763558.0204 | 1163962.7336
73 | 2763602.7854 | 1163945.7185
74 | 2763545.6233 | 1164012.7172
75 | 2763572.1182 | 1163946.5698
76 | 2763568.4074 | 1163929.4096
77 | 2763497.8154 | 1164049.0039
78 | 2763518.4322 | 1164015.4338
79 | 2763520.5042 | 1164012.1986
80 | 2763512.1153 | 1164025.1166
81 | 2763530.3555 | 1163976.7043
82 | 2763511.1079 | 1164026.7995
83 | 2763565.7681 | 1163918.0058
84 | 2763514.6293 | 1163943.1699
85 | 2763506.5477 | 1164034.417
86 | 2763453.9007 | 1163985.5664
87 | 2763429.6899 | 1163977.1344
88 | 2763498.0966 | 1163958.2751
89 | 2763505.2801 | 1164036.5346
90 | 2763457.8047 | 1163995.0696
91 | 2763503.9444 | 1164038.7657
92 | 2763460.0935 | 1164040.8046
93 | 2763379.8397 | 1163607.7282
94 | 2762642.2845 | 1164778.6038
95 | 2762633.1142 | 1164771.91
96 | 2762615.8379 | 1164748.2167
97 | 2762610.6763 | 1163616.8649
98 | 2762603.0448 | 1163614.5846
99 | 2762617.0069 | 1163609.9254
100 | 2762592.4544 | 1163611.4201
101 | 2762618.0784 | 1163607.1139
102 | 2762561.5677 | 1163602.1911
103 | 2762482.7725 | 1163742.3038
104 | 2762474.0928 | 1163770.4934
105 | 2763411.7339 | 1164244.4767

## line_std_types
| c_nf_per_km | r_ohm_per_km | x_ohm_per_km | max_i_ka | type | q_mm2 | alpha | voltage_rating
NAYY 4x50 SE | 210 | 0.642 | 0.083 | 0.142 | cs | 50 | 0.00403 | LV
NAYY 4x120 SE | 264 | 0.225 | 0.08 | 0.242 | cs | 120 | 0.00403 | LV
NAYY 4x150 SE | 261 | 0.208 | 0.08 | 0.27 | cs | 150 | 0.00403 | LV
NA2XS2Y 1x95 RM/25 12/20 kV | 216 | 0.313 | 0.132 | 0.252 | cs | 95 | 0.00403 | MV
NA2XS2Y 1x185 RM/25 12/20 kV | 273 | 0.161 | 0.117 | 0.362 | cs | 185 | 0.00403 | MV
NA2XS2Y 1x240 RM/25 12/20 kV | 304 | 0.122 | 0.112 | 0.421 | cs | 240 | 0.00403 | MV
NA2XS2Y 1x95 RM/25 6/10 kV | 315 | 0.313 | 0.123 | 0.249 | cs | 95 | 0.00403 | MV
NA2XS2Y 1x185 RM/25 6/10 kV | 406 | 0.161 | 0.11 | 0.358 | cs | 185 | 0.00403 | MV
NA2XS2Y 1x240 RM/25 6/10 kV | 456 | 0.122 | 0.105 | 0.416 | cs | 240 | 0.00403 | MV
NA2XS2Y 1x150 RM/25 12/20 kV | 250 | 0.206 | 0.116 | 0.319 | cs | 150 | 0.00403 | MV
NA2XS2Y 1x120 RM/25 12/20 kV | 230 | 0.253 | 0.119 | 0.283 | cs | 120 | 0.00403 | MV
NA2XS2Y 1x70 RM/25 12/20 kV | 190 | 0.443 | 0.132 | 0.22 | cs | 70 | 0.00403 | MV
NA2XS2Y 1x150 RM/25 6/10 kV | 360 | 0.206 | 0.11 | 0.315 | cs | 150 | 0.00403 | MV
NA2XS2Y 1x120 RM/25 6/10 kV | 340 | 0.253 | 0.113 | 0.28 | cs | 120 | 0.00403 | MV
NA2XS2Y 1x70 RM/25 6/10 kV | 280 | 0.443 | 0.123 | 0.217 | cs | 70 | 0.00403 | MV
N2XS(FL)2Y 1x120 RM/35 64/110 kV | 112 | 0.153 | 0.166 | 0.366 | cs | 120 | 0.00393 | HV
N2XS(FL)2Y 1x185 RM/35 64/110 kV | 125 | 0.099 | 0.156 | 0.457 | cs | 185 | 0.00393 | HV
N2XS(FL)2Y 1x240 RM/35 64/110 kV | 135 | 0.075 | 0.149 | 0.526 | cs | 240 | 0.00393 | HV
N2XS(FL)2Y 1x300 RM/35 64/110 kV | 144 | 0.06 | 0.144 | 0.588 | cs | 300 | 0.00393 | HV
15-AL1/3-ST1A 0.4 | 11 | 1.8769 | 0.35 | 0.105 | ol | 16 | 0.00403 | LV
24-AL1/4-ST1A 0.4 | 11.25 | 1.2012 | 0.335 | 0.14 | ol | 24 | 0.00403 | LV
48-AL1/8-ST1A 0.4 | 12.2 | 0.5939 | 0.3 | 0.21 | ol | 48 | 0.00403 | LV
94-AL1/15-ST1A 0.4 | 13.2 | 0.306 | 0.29 | 0.35 | ol | 94 | 0.00403 | LV
34-AL1/6-ST1A 10.0 | 9.7 | 0.8342 | 0.36 | 0.17 | ol | 34 | 0.00403 | MV
48-AL1/8-ST1A 10.0 | 10.1 | 0.5939 | 0.35 | 0.21 | ol | 48 | 0.00403 | MV
70-AL1/11-ST1A 10.0 | 10.4 | 0.4132 | 0.339 | 0.29 | ol | 70 | 0.00403 | MV
94-AL1/15-ST1A 10.0 | 10.75 | 0.306 | 0.33 | 0.35 | ol | 94 | 0.00403 | MV
122-AL1/20-ST1A 10.0 | 11.1 | 0.2376 | 0.323 | 0.41 | ol | 122 | 0.00403 | MV
149-AL1/24-ST1A 10.0 | 11.25 | 0.194 | 0.315 | 0.47 | ol | 149 | 0.00403 | MV
34-AL1/6-ST1A 20.0 | 9.15 | 0.8342 | 0.382 | 0.17 | ol | 34 | 0.00403 | MV
48-AL1/8-ST1A 20.0 | 9.5 | 0.5939 | 0.372 | 0.21 | ol | 48 | 0.00403 | MV
70-AL1/11-ST1A 20.0 | 9.7 | 0.4132 | 0.36 | 0.29 | ol | 70 | 0.00403 | MV
94-AL1/15-ST1A 20.0 | 10 | 0.306 | 0.35 | 0.35 | ol | 94 | 0.00403 | MV
122-AL1/20-ST1A 20.0 | 10.3 | 0.2376 | 0.344 | 0.41 | ol | 122 | 0.00403 | MV
149-AL1/24-ST1A 20.0 | 10.5 | 0.194 | 0.337 | 0.47 | ol | 149 | 0.00403 | MV
184-AL1/30-ST1A 20.0 | 10.75 | 0.1571 | 0.33 | 0.535 | ol | 184 | 0.00403 | MV
243-AL1/39-ST1A 20.0 | 11 | 0.1188 | 0.32 | 0.645 | ol | 243 | 0.00403 | MV
48-AL1/8-ST1A 110.0 | 8 | 0.5939 | 0.46 | 0.21 | ol | 48 | 0.00403 | HV
70-AL1/11-ST1A 110.0 | 8.4 | 0.4132 | 0.45 | 0.29 | ol | 70 | 0.00403 | HV
94-AL1/15-ST1A 110.0 | 8.65 | 0.306 | 0.44 | 0.35 | ol | 94 | 0.00403 | HV
122-AL1/20-ST1A 110.0 | 8.5 | 0.2376 | 0.43 | 0.41 | ol | 122 | 0.00403 | HV
149-AL1/24-ST1A 110.0 | 8.75 | 0.194 | 0.41 | 0.47 | ol | 149 | 0.00403 | HV
184-AL1/30-ST1A 110.0 | 8.8 | 0.1571 | 0.4 | 0.535 | ol | 184 | 0.00403 | HV
243-AL1/39-ST1A 110.0 | 9 | 0.1188 | 0.39 | 0.645 | ol | 243 | 0.00403 | HV
305-AL1/39-ST1A 110.0 | 9.2 | 0.0949 | 0.38 | 0.74 | ol | 305 | 0.00403 | HV
490-AL1/64-ST1A 110.0 | 9.75 | 0.059 | 0.37 | 0.96 | ol | 490 | 0.00403 | HV
679-AL1/86-ST1A 110.0 | 9.95 | 0.042 | 0.36 | 1.15 | ol | 679 | 0.00403 | HV
490-AL1/64-ST1A 220.0 | 10 | 0.059 | 0.285 | 0.96 | ol | 490 | 0.00403 | HV
679-AL1/86-ST1A 220.0 | 11.7 | 0.042 | 0.275 | 1.15 | ol | 679 | 0.00403 | HV
490-AL1/64-ST1A 380.0 | 11 | 0.059 | 0.253 | 0.96 | ol | 490 | 0.00403 | HV
679-AL1/86-ST1A 380.0 | 14.6 | 0.042 | 0.25 | 1.15 | ol | 679 | 0.00403 | HV

## trafo_std_types
| i0_percent | pfe_kw | vkr_percent | sn_mva | vn_lv_kv | vn_hv_kv | vk_percent | shift_degree | vector_group | tap_side | tap_neutral | tap_min | tap_max | tap_step_degree | tap_step_percent | tap_phase_shifter
160 MVA 380/110 kV | 0.06 | 60 | 0.25 | 160 | 110 | 380 | 12.2 | 0 | Yy0 | hv | 0 | -9 | 9 | 0 | 1.5 | FALSE
100 MVA 220/110 kV | 0.06 | 55 | 0.26 | 100 | 110 | 220 | 12 | 0 | Yy0 | hv | 0 | -9 | 9 | 0 | 1.5 | FALSE
63 MVA 110/20 kV | 0.04 | 22 | 0.32 | 63 | 20 | 110 | 18 | 150 | YNd5 | hv | 0 | -9 | 9 | 0 | 1.5 | FALSE
40 MVA 110/20 kV | 0.05 | 18 | 0.34 | 40 | 20 | 110 | 16.2 | 150 | YNd5 | hv | 0 | -9 | 9 | 0 | 1.5 | FALSE
25 MVA 110/20 kV | 0.07 | 14 | 0.41 | 25 | 20 | 110 | 12 | 150 | YNd5 | hv | 0 | -9 | 9 | 0 | 1.5 | FALSE
63 MVA 110/10 kV | 0.04 | 22 | 0.32 | 63 | 10 | 110 | 18 | 150 | YNd5 | hv | 0 | -9 | 9 | 0 | 1.5 | FALSE
40 MVA 110/10 kV | 0.05 | 18 | 0.34 | 40 | 10 | 110 | 16.2 | 150 | YNd5 | hv | 0 | -9 | 9 | 0 | 1.5 | FALSE
25 MVA 110/10 kV | 0.07 | 14 | 0.41 | 25 | 10 | 110 | 12 | 150 | YNd5 | hv | 0 | -9 | 9 | 0 | 1.5 | FALSE
0.25 MVA 20/0.4 kV | 0.32 | 0.8 | 1.44 | 0.25 | 0.4 | 20 | 6 | 150 | Yzn5 | hv | 0 | -2 | 2 | 0 | 2.5 | FALSE
0.4 MVA 20/0.4 kV | 0.3375 | 1.35 | 1.425 | 0.4 | 0.4 | 20 | 6 | 150 | Dyn5 | hv | 0 | -2 | 2 | 0 | 2.5 | FALSE
0.63 MVA 20/0.4 kV | 0.2619 | 1.65 | 1.206 | 0.63 | 0.4 | 20 | 6 | 150 | Dyn5 | hv | 0 | -2 | 2 | 0 | 2.5 | FALSE
0.25 MVA 10/0.4 kV | 0.24 | 0.6 | 1.2 | 0.25 | 0.4 | 10 | 4 | 150 | Dyn5 | hv | 0 | -2 | 2 | 0 | 2.5 | FALSE
0.4 MVA 10/0.4 kV | 0.2375 | 0.95 | 1.325 | 0.4 | 0.4 | 10 | 4 | 150 | Dyn5 | hv | 0 | -2 | 2 | 0 | 2.5 | FALSE
0.63 MVA 10/0.4 kV | 0.1873 | 1.18 | 1.0794 | 0.63 | 0.4 | 10 | 4 | 150 | Dyn5 | hv | 0 | -2 | 2 | 0 | 2.5 | FALSE

## trafo3w_std_types
| sn_hv_mva | sn_mv_mva | sn_lv_mva | vn_hv_kv | vn_mv_kv | vn_lv_kv | vk_hv_percent | vk_mv_percent | vk_lv_percent | vkr_hv_percent | vkr_mv_percent | vkr_lv_percent | pfe_kw | i0_percent | shift_mv_degree | shift_lv_degree | vector_group | tap_side | tap_neutral | tap_min | tap_max | tap_step_percent
63/25/38 MVA 110/20/10 kV | 63 | 25 | 38 | 110 | 20 | 10 | 10.4 | 10.4 | 10.4 | 0.28 | 0.32 | 0.35 | 35 | 0.89 | 0 | 0 | YN0yn0yn0 | hv | 0 | -10 | 10 | 1.2
63/25/38 MVA 110/10/10 kV | 63 | 25 | 38 | 110 | 10 | 10 | 10.4 | 10.4 | 10.4 | 0.28 | 0.32 | 0.35 | 35 | 0.89 | 0 | 0 | YN0yn0yn0 | hv | 0 | -10 | 10 | 1.2

## fuse_std_types
| fuse_type | i_rated_a | t_avg | t_min | t_total | x_avg | x_min | x_total
HV 100A | HV 100A | 100 | 0 | [10.0, 3.64, 0.854, 0.281, 0.1, 0.0531, 0.022, 0.01] | [10.0, 4.267, 1.21, 0.403, 0.1, 0.058, 0.022, 0.01] | 0 | [300.0, 350.0, 450.0, 550.0, 700.0, 850.0, 1200.0, 1752.0] | [600.0, 700.0, 900.0, 1150.0, 1665.0, 2000.0, 3000.0, 4313.0]
HV 10A | HV 10A | 10 | 0 | [10.0, 1675.0, 0.344, 0.156, 0.1, 0.0417, 0.0171, 0.01] | [10.0, 1.3, 0.3, 0.155, 0.1, 0.0555, 0.023, 0.01] | 0 | [30.0, 32.0, 35.0, 37.0, 39.0, 50.0, 70.0, 88.0] | [60.0, 70.0, 80.0, 87.0, 94.0, 110.0, 150.0, 216.0]
HV 125A | HV 125A | 125 | 0 | [10.0, 1.82, 0.344, 0.1, 0.0467, 0.0269, 0.01] | [10.0, 2.478, 0.426, 0.1, 0.0427, 0.0211, 0.01] | 0 | [375.0, 500.0, 700.0, 925.0, 1200.0, 1500.0, 2341.0] | [750.0, 1000.0, 1500.0, 2200.0, 3000.0, 4000.0, 5765.0]
HV 160A | HV 160A | 160 | 0 | [10.0, 4.15, 1.03, 0.198, 0.1, 0.051, 0.0172, 0.01] | [10.0, 2.3, 0.734, 0.274, 0.1, 0.046, 0.0177, 0.01] | 0 | [480.0, 550.0, 700.0, 1000.0, 1260.0, 1600.0, 2500.0, 3227.0] | [960.0, 1300.0, 1700.0, 2200.0, 2996.0, 4000.0, 6000.0, 7946.0]
HV 16A | HV 16A | 16 | 0 | [10.0, 0.352, 0.164, 0.1, 0.0649, 0.0342, 0.01] | [10.0, 2.34, 0.722, 0.181, 0.1, 0.055, 0.0296, 0.01] | 0 | [48.0, 60.0, 65.0, 71.0, 80.0, 100.0, 162.0] | [96.0, 110.0, 125.0, 150.0, 168.0, 200.0, 250.0, 398.0]
HV 200A | HV 200A | 200 | 0 | [10.0, 4.267, 1.21, 0.403, 0.1, 0.058, 0.022, 0.01] | [10.0, 3.73, 1.654, 0.328, 0.1, 0.0531, 0.019, 0.01] | 0 | [600.0, 700.0, 900.0, 1150.0, 1665.0, 2000.0, 3000.0, 4313.0] | [1200.0, 1500.0, 1800.0, 2700.0, 3960.0, 5000.0, 7500.0, 10620.0]
HV 20A | HV 20A | 20 | 0 | [10.0, 1.3, 0.3, 0.155, 0.1, 0.0555, 0.023, 0.01] | [10.0, 1.3, 0.161, 0.1, 0.0611, 0.0399, 0.0141, 0.01] | 0 | [60.0, 70.0, 80.0, 87.0, 94.0, 110.0, 150.0, 216.0] | [120.0, 150.0, 200.0, 223.0, 260.0, 300.0, 450.0, 532.0]
HV 25A | HV 25A | 25 | 0 | [10.0, 2.512, 0.833, 0.299, 0.1, 0.0372, 0.0223, 0.01] | [10.0, 3.125, 0.597, 0.198, 0.1, 0.0378, 0.022, 0.01] | 0 | [75.0, 82.0, 90.0, 100.0, 124.0, 170.0, 200.0, 289.0] | [150.0, 170.0, 210.0, 250.0, 294.0, 400.0, 500.0, 711.0]
HV 31.5A | HV 31.5A | 31.5 | 0 | [10.0, 2.34, 0.722, 0.181, 0.1, 0.055, 0.0296, 0.01] | [10.0, 2.84, 0.368, 0.164, 0.1, 0.0621, 0.0378, 0.0195, 0.01] | 0 | [95.0, 110.0, 125.0, 150.0, 165.0, 200.0, 250.0, 390.0] | [189.0, 220.0, 300.0, 350.0, 393.0, 450.0, 530.0, 700.0, 960.0]
HV 40A | HV 40A | 40 | 0 | [10.0, 1.3, 0.161, 0.1, 0.0611, 0.0399, 0.0141, 0.01] | [10.0, 2.05, 0.369, 0.198, 0.1, 0.051, 0.0298, 0.01] | 0 | [120.0, 150.0, 200.0, 223.0, 260.0, 300.0, 450.0, 532.0] | [240.0, 300.0, 400.0, 450.0, 530.0, 650.0, 800.0, 1311.0]
HV 50A | HV 50A | 50 | 0 | [10.0, 3.215, 0.597, 0.198, 0.1, 0.0378, 0.022, 0.01] | [10.0, 3.64, 0.854, 0.281, 0.1, 0.0531, 0.022, 0.01] | 0 | [150.0, 170.0, 210.0, 250.0, 294.0, 400.0, 500.0, 711.0] | [300.0, 350.0, 450.0, 550.0, 700.0, 850.0, 1200.0, 1752.0]
HV 6.3A | HV 6.3A | 6.3 | 0 | [10.0, 1.39, 0.344, 0.168, 0.1, 0.056, 0.0263, 0.01] | [10.0, 1.711, 0.516, 0.198, 0.1, 0.0634, 0.0303, 0.01] | 0 | [19.0, 19.5, 20.4, 20.8, 22.0, 25.0, 32.0, 48.0] | [38.0, 40.0, 43.0, 48.0, 53.0, 60.0, 75.0, 118.0]
HV 63A | HV 63A | 63 | 0 | [10.0, 2.84, 0.368, 0.164, 0.1, 0.0621, 0.0378, 0.0195, 0.01] | [10.0, 1.82, 0.344, 0.1, 0.0467, 0.0269, 0.01] | 0 | [189.0, 220.0, 300.0, 350.0, 393.0, 450.0, 530.0, 700.0, 961.0] | [378.0, 500.0, 700.0, 934.0, 1200.0, 1500.0, 2366.0]
HV 80A | HV 80A | 80 | 0 | [10.0, 2.05, 0.369, 0.198, 0.1, 0.051, 0.0298, 0.01] | [10.0, 4.15, 1.03, 0.198, 0.1, 0.051, 0.0172, 0.01] | 0 | [240.0, 300.0, 400.0, 450.0, 530.0, 650.0, 800.0, 1311.0] | [480.0, 550.0, 700.0, 1000.0, 1260.0, 1600.0, 2500.0, 3227.0]
Siemens NH-1-100 | Siemens NH-1-100 | 100 | [5400.0, 2000.0, 400.0, 20.0, 1.0, 0.2, 0.012, 0.004] | 0 | 0 | [150.0, 190.0, 250.0, 430.0, 900.0, 1250.0, 2700.0, 3600.0] | 0 | 0
Siemens NH-1-125 | Siemens NH-1-125 | 125 | [4800.0, 120.0, 7.0, 0.1, 0.004] | 0 | 0 | [180.0, 400.0, 740.0, 2000.0, 4250.0] | 0 | 0
Siemens NH-1-16 | Siemens NH-1-16 | 16 | [4000.0, 400.0, 2.0, 0.1, 0.04, 0.01] | 0 | 0 | [26.0, 35.0, 75.0, 150.0, 200.0, 300.0] | 0 | 0
Siemens NH-1-160 | Siemens NH-1-160 | 160 | [4800.0, 120.0, 7.0, 0.1, 0.004] | 0 | 0 | [210.0, 500.0, 900.0, 2300.0, 5000.0] | 0 | 0
Siemens NH-1-25 | Siemens NH-1-25 | 25 | [4000.0, 1000.0, 10.0, 0.2, 0.02, 0.01] | 0 | 0 | [40.0, 50.0, 100.0, 210.0, 400.0, 500.0] | 0 | 0
Siemens NH-1-50 | Siemens NH-1-50 | 50 | [4000.0, 40.0, 4.0, 1.0, 0.02, 0.01] | 0 | 0 | [86.0, 200.0, 300.0, 400.0, 1000.0, 1280.0] | 0 | 0
Siemens NH-1-63 | Siemens NH-1-63 | 63 | [4000.0, 100.0, 10.0, 2.0, 0.04, 0.01] | 0 | 0 | [100.0, 200.0, 300.0, 400.0, 1000.0, 1500.0] | 0 | 0
Siemens NH-1-80 | Siemens NH-1-80 | 80 | [4800.0, 120.0, 7.0, 0.1, 0.01] | 0 | 0 | [150.58, 250.0, 450.0, 1150.0, 2470.0] | 0 | 0
Siemens NH-2-1000 | Siemens NH-2-1000 | 1000 | [4800.0, 120.0, 7.0, 0.1, 0.004] | 0 | 0 | [1900.0, 3500.0, 8400.0, 24000.0, 52000.0] | 0 | 0
Siemens NH-2-200 | Siemens NH-2-200 | 200 | [4800.0, 120.0, 7.0, 0.1, 0.004] | 0 | 0 | [280.0, 650.0, 1200.0, 3000.0, 7000.0] | 0 | 0
Siemens NH-2-224 | Siemens NH-2-224 | 224 | [4800.0, 120.0, 7.0, 0.2, 0.04, 0.004] | 0 | 0 | [400.0, 750.0, 1453.0, 3025.0, 4315.0, 7600.0] | 0 | 0
Siemens NH-2-250 | Siemens NH-2-250 | 250 | [4800.0, 120.0, 7.0, 0.1, 0.004] | 0 | 0 | [450.0, 800.0, 1650.0, 4000.0, 8500.0] | 0 | 0
Siemens NH-2-315 | Siemens NH-2-315 | 315 | [4800.0, 120.0, 7.0, 0.1, 0.004] | 0 | 0 | [550.0, 920.0, 1900.0, 5000.0, 11000.0] | 0 | 0
Siemens NH-2-355 | Siemens NH-2-355 | 355 | [4800.0, 120.0, 6.0, 0.1, 0.004] | 0 | 0 | [650.0, 1116.27, 2350.0, 5840.0, 12790.0] | 0 | 0
Siemens NH-2-400 | Siemens NH-2-400 | 400 | [4800.0, 120.0, 7.0, 0.1, 0.004] | 0 | 0 | [720.0, 1350.0, 2800.0, 6500.0, 15000.0] | 0 | 0
Siemens NH-2-425 | Siemens NH-2-425 | 425 | [4800.0, 120.0, 7.0, 0.1, 0.004] | 0 | 0 | [850.0, 1500.0, 3050.0, 7500.0, 16500.0] | 0 | 0
Siemens NH-2-630 | Siemens NH-2-630 | 630 | [4800.0, 120.0, 7.0, 0.1, 0.004] | 0 | 0 | [1200.0, 2000.0, 4800.0, 12000.0, 26000.0] | 0 | 0

## dtypes
| element | column | dtype
0 | bus | name | object
1 | bus | vn_kv | float64
2 | bus | type | object
3 | bus | zone | object
4 | bus | in_service | bool
5 | load | name | object
6 | load | bus | uint32
7 | load | p_mw | float64
8 | load | q_mvar | float64
9 | load | const_z_percent | float64
10 | load | const_i_percent | float64
11 | load | sn_mva | float64
12 | load | scaling | float64
13 | load | in_service | bool
14 | load | type | object
15 | ext_grid | name | object
16 | ext_grid | bus | uint32
17 | ext_grid | vm_pu | float64
18 | ext_grid | va_degree | float64
19 | ext_grid | slack_weight | float64
20 | ext_grid | in_service | bool
21 | line | name | object
22 | line | std_type | object
23 | line | from_bus | uint32
24 | line | to_bus | uint32
25 | line | length_km | float64
26 | line | r_ohm_per_km | float64
27 | line | x_ohm_per_km | float64
28 | line | c_nf_per_km | float64
29 | line | g_us_per_km | float64
30 | line | max_i_ka | float64
31 | line | df | float64
32 | line | parallel | uint32
33 | line | type | object
34 | line | in_service | bool
35 | trafo | name | object
36 | trafo | std_type | object
37 | trafo | hv_bus | uint32
38 | trafo | lv_bus | uint32
39 | trafo | sn_mva | float64
40 | trafo | vn_hv_kv | float64
41 | trafo | vn_lv_kv | float64
42 | trafo | vk_percent | float64
43 | trafo | vkr_percent | float64
44 | trafo | pfe_kw | float64
45 | trafo | i0_percent | float64
46 | trafo | shift_degree | float64
47 | trafo | tap_side | object
48 | trafo | tap_neutral | int32
49 | trafo | tap_min | int32
50 | trafo | tap_max | int32
51 | trafo | tap_step_percent | float64
52 | trafo | tap_step_degree | float64
53 | trafo | tap_pos | int32
54 | trafo | tap_phase_shifter | bool
55 | trafo | parallel | uint32
56 | trafo | df | float64
57 | trafo | in_service | bool
58 | line_geodata | coords | object
59 | bus_geodata | x | float64
60 | bus_geodata | y | float64
61 | bus_geodata | coords | object

## parameters
| version | format_version | converged | OPF_converged | name | f_hz | sn_mva
0 | 2.14.6 | 2.14.0 | FALSE | FALSE |  | 50 | 1