## bus
| name | vn_kv | type | zone | in_service
0 | bus_LV_3543-33_0_4_node_0 | 0.4 | n |  | TRUE
1 | bus_LV_3543-33_0_4_node_1 | 0.4 | n |  | TRUE
2 | bus_LV_3543-33_0_4_node_91 | 0.4 | n |  | TRUE
3 | bus_LV_3543-33_0_4_node_98 | 0.4 | n |  | TRUE
4 | bus_LV_3543-33_0_4_node_92 | 0.4 | n |  | TRUE
5 | bus_LV_3543-33_0_4_node_16 | 0.4 | n |  | TRUE
6 | bus_LV_3543-33_0_4_node_54 | 0.4 | n |  | TRUE
7 | bus_LV_3543-33_0_4_node_52 | 0.4 | n |  | TRUE
8 | bus_LV_3543-33_0_4_node_3 | 0.4 | n |  | TRUE
9 | bus_LV_3543-33_0_4_node_4 | 0.4 | n |  | TRUE
10 | bus_LV_3543-33_0_4_node_5 | 0.4 | n |  | TRUE
11 | bus_LV_3543-33_0_4_node_6 | 0.4 | n |  | TRUE
12 | bus_LV_3543-33_0_4_node_7 | 0.4 | n |  | TRUE
13 | bus_LV_3543-33_0_4_node_8 | 0.4 | n |  | TRUE
14 | bus_LV_3543-33_0_4_node_97 | 0.4 | n |  | TRUE
15 | bus_LV_3543-33_0_4_node_9 | 0.4 | n |  | TRUE
16 | bus_LV_3543-33_0_4_node_66 | 0.4 | n |  | TRUE
17 | bus_LV_3543-33_0_4_node_22 | 0.4 | n |  | TRUE
18 | bus_LV_3543-33_0_4_node_19 | 0.4 | n |  | TRUE
19 | bus_LV_3543-33_0_4_node_68 | 0.4 | n |  | TRUE
20 | bus_LV_3543-33_0_4_node_64 | 0.4 | n |  | TRUE
21 | bus_LV_3543-33_0_4_node_65 | 0.4 | n |  | TRUE
22 | bus_LV_3543-33_0_4_node_62 | 0.4 | n |  | TRUE
23 | bus_LV_3543-33_0_4_node_25 | 0.4 | n |  | TRUE
24 | bus_LV_3543-33_0_4_node_26 | 0.4 | n |  | TRUE
25 | bus_LV_3543-33_0_4_node_10 | 0.4 | n |  | TRUE
26 | bus_LV_3543-33_0_4_node_11 | 0.4 | n |  | TRUE
27 | bus_LV_3543-33_0_4_node_12 | 0.4 | n |  | TRUE
28 | bus_LV_3543-33_0_4_node_13 | 0.4 | n |  | TRUE
29 | bus_LV_3543-33_0_4_node_14 | 0.4 | n |  | TRUE
30 | bus_LV_3543-33_0_4_node_15 | 0.4 | n |  | TRUE
31 | bus_LV_3543-33_0_4_node_17 | 0.4 | n |  | TRUE
32 | bus_LV_3543-33_0_4_node_18 | 0.4 | n |  | TRUE
33 | bus_LV_3543-33_0_4_node_77 | 0.4 | n |  | TRUE
34 | bus_LV_3543-33_0_4_node_93 | 0.4 | n |  | TRUE
35 | bus_LV_3543-33_0_4_node_46 | 0.4 | n |  | TRUE
36 | bus_LV_3543-33_0_4_node_85 | 0.4 | n |  | TRUE
37 | bus_LV_3543-33_0_4_node_47 | 0.4 | n |  | TRUE
38 | bus_LV_3543-33_0_4_node_44 | 0.4 | n |  | TRUE
39 | bus_LV_3543-33_0_4_node_21 | 0.4 | n |  | TRUE
40 | bus_LV_3543-33_0_4_node_23 | 0.4 | n |  | TRUE
41 | bus_LV_3543-33_0_4_node_24 | 0.4 | n |  | TRUE
42 | bus_LV_3543-33_0_4_node_45 | 0.4 | n |  | TRUE
43 | bus_LV_3543-33_0_4_node_87 | 0.4 | n |  | TRUE
44 | bus_LV_3543-33_0_4_node_67 | 0.4 | n |  | TRUE
45 | bus_LV_3543-33_0_4_node_27 | 0.4 | n |  | TRUE
46 | bus_LV_3543-33_0_4_node_28 | 0.4 | n |  | TRUE
47 | bus_LV_3543-33_0_4_node_29 | 0.4 | n |  | TRUE
48 | bus_LV_3543-33_0_4_node_30 | 0.4 | n |  | TRUE
49 | bus_LV_3543-33_0_4_node_31 | 0.4 | n |  | TRUE
50 | bus_LV_3543-33_0_4_node_32 | 0.4 | n |  | TRUE
51 | bus_LV_3543-33_0_4_node_33 | 0.4 | n |  | TRUE
52 | bus_LV_3543-33_0_4_node_34 | 0.4 | n |  | TRUE
53 | bus_LV_3543-33_0_4_node_63 | 0.4 | n |  | TRUE
54 | bus_LV_3543-33_0_4_node_35 | 0.4 | n |  | TRUE
55 | bus_LV_3543-33_0_4_node_36 | 0.4 | n |  | TRUE
56 | bus_LV_3543-33_0_4_node_58 | 0.4 | n |  | TRUE
57 | bus_LV_3543-33_0_4_node_60 | 0.4 | n |  | TRUE
58 | bus_LV_3543-33_0_4_node_56 | 0.4 | n |  | TRUE
59 | bus_LV_3543-33_0_4_node_37 | 0.4 | n |  | TRUE
60 | bus_LV_3543-33_0_4_node_38 | 0.4 | n |  | TRUE
61 | bus_LV_3543-33_0_4_node_39 | 0.4 | n |  | TRUE
62 | bus_LV_3543-33_0_4_node_40 | 0.4 | n |  | TRUE
63 | bus_LV_3543-33_0_4_node_41 | 0.4 | n |  | TRUE
64 | bus_LV_3543-33_0_4_node_42 | 0.4 | n |  | TRUE
65 | bus_LV_3543-33_0_4_node_43 | 0.4 | n |  | TRUE
66 | bus_LV_3543-33_0_4_node_50 | 0.4 | n |  | TRUE
67 | bus_LV_3543-33_0_4_node_94 | 0.4 | n |  | TRUE
68 | bus_LV_3543-33_0_4_node_49 | 0.4 | n |  | TRUE
69 | bus_LV_3543-33_0_4_node_48 | 0.4 | n |  | TRUE
70 | bus_LV_3543-33_0_4_node_100 | 0.4 | n |  | TRUE
71 | bus_LV_3543-33_0_4_node_101 | 0.4 | n |  | TRUE
72 | bus_LV_3543-33_0_4_node_51 | 0.4 | n |  | TRUE
73 | bus_LV_3543-33_0_4_node_53 | 0.4 | n |  | TRUE
74 | bus_LV_3543-33_0_4_node_55 | 0.4 | n |  | TRUE
75 | bus_LV_3543-33_0_4_node_84 | 0.4 | n |  | TRUE
76 | bus_LV_3543-33_0_4_node_82 | 0.4 | n |  | TRUE
77 | bus_LV_3543-33_0_4_node_57 | 0.4 | n |  | TRUE
78 | bus_LV_3543-33_0_4_node_59 | 0.4 | n |  | TRUE
79 | bus_LV_3543-33_0_4_node_61 | 0.4 | n |  | TRUE
80 | bus_LV_3543-33_0_4_node_90 | 0.4 | n |  | TRUE
81 | bus_LV_3543-33_0_4_node_71 | 0.4 | n |  | TRUE
82 | bus_LV_3543-33_0_4_node_89 | 0.4 | n |  | TRUE
83 | bus_LV_3543-33_0_4_node_86 | 0.4 | n |  | TRUE
84 | bus_LV_3543-33_0_4_node_69 | 0.4 | n |  | TRUE
85 | bus_LV_3543-33_0_4_node_70 | 0.4 | n |  | TRUE
86 | bus_LV_3543-33_0_4_node_72 | 0.4 | n |  | TRUE
87 | bus_LV_3543-33_0_4_node_73 | 0.4 | n |  | TRUE
88 | bus_LV_3543-33_0_4_node_74 | 0.4 | n |  | TRUE
89 | bus_LV_3543-33_0_4_node_75 | 0.4 | n |  | TRUE
90 | bus_LV_3543-33_0_4_node_76 | 0.4 | n |  | TRUE
91 | bus_LV_3543-33_0_4_node_78 | 0.4 | n |  | TRUE
92 | bus_LV_3543-33_0_4_node_88 | 0.4 | n |  | TRUE
93 | bus_LV_3543-33_0_4_node_79 | 0.4 | n |  | TRUE
94 | bus_LV_3543-33_0_4_node_80 | 0.4 | n |  | TRUE
95 | bus_LV_3543-33_0_4_node_95 | 0.4 | n |  | TRUE
96 | bus_LV_3543-33_0_4_node_81 | 0.4 | n |  | TRUE
97 | bus_LV_3543-33_0_4_node_83 | 0.4 | n |  | TRUE
98 | bus_LV_3543-33_0_4_node_102 | 0.4 | n |  | TRUE
99 | bus_MV_157_0_node_118 | 20 | n |  | TRUE

## load
| name | bus | p_mw | q_mvar | const_z_percent | const_i_percent | sn_mva | scaling | in_service | type
0 | LV_3543-33_0_4_load_0 | 0 | 0.0017888 | 0.00044831 | 0 | 0 |  | 1 | TRUE | wye
1 | LV_3543-33_0_4_load_1 | 1 | 0.0009586 | 0.00024025 | 0 | 0 |  | 1 | TRUE | wye
2 | LV_3543-33_0_4_load_98 | 3 | 0.00037418 | 9.3779e-05 | 0 | 0 |  | 1 | TRUE | wye
3 | LV_3543-33_0_4_load_92 | 4 | 0.0016372 | 0.00041032 | 0 | 0 |  | 1 | TRUE | wye
4 | LV_3543-33_0_4_load_54 | 6 | 0.0010228 | 0.00025633 | 0 | 0 |  | 1 | TRUE | wye
5 | LV_3543-33_0_4_load_3 | 8 | 0.0036864 | 0.0009239 | 0 | 0 |  | 1 | TRUE | wye
6 | LV_3543-33_0_4_load_4 | 9 | 0.0019585 | 0.00049083 | 0 | 0 |  | 1 | TRUE | wye
7 | LV_3543-33_0_4_load_5 | 10 | 0.0025789 | 0.00064634 | 0 | 0 |  | 1 | TRUE | wye
8 | LV_3543-33_0_4_load_7 | 12 | 0.0032483 | 0.0008141 | 0 | 0 |  | 1 | TRUE | wye
9 | LV_3543-33_0_4_load_97 | 14 | 0.00065969 | 0.00016533 | 0 | 0 |  | 1 | TRUE | wye
10 | LV_3543-33_0_4_load_66 | 16 | 0.0020749 | 0.00052001 | 0 | 0 |  | 1 | TRUE | wye
11 | LV_3543-33_0_4_load_19 | 18 | 0.0024189 | 0.00060622 | 0 | 0 |  | 1 | TRUE | wye
12 | LV_3543-33_0_4_load_68 | 19 | 0.0030131 | 0.00075515 | 0 | 0 |  | 1 | TRUE | wye
13 | LV_3543-33_0_4_load_65 | 21 | 0.0026166 | 0.00065578 | 0 | 0 |  | 1 | TRUE | wye
14 | LV_3543-33_0_4_load_62 | 22 | 0.0025237 | 0.0006325 | 0 | 0 |  | 1 | TRUE | wye
15 | LV_3543-33_0_4_load_25 | 23 | 0.0029583 | 0.00074143 | 0 | 0 |  | 1 | TRUE | wye
16 | LV_3543-33_0_4_load_26 | 24 | 0.0029562 | 0.0007409 | 0 | 0 |  | 1 | TRUE | wye
17 | LV_3543-33_0_4_load_10 | 25 | 0.0019146 | 0.00047984 | 0 | 0 |  | 1 | TRUE | wye
18 | LV_3543-33_0_4_load_11 | 26 | 0.0025725 | 0.00064473 | 0 | 0 |  | 1 | TRUE | wye
19 | LV_3543-33_0_4_load_13 | 28 | 0.0020518 | 0.00051422 | 0 | 0 |  | 1 | TRUE | wye
20 | LV_3543-33_0_4_load_14 | 29 | 0.0022725 | 0.00056955 | 0 | 0 |  | 1 | TRUE | wye
21 | LV_3543-33_0_4_load_15 | 30 | 0.00093673 | 0.00023477 | 0 | 0 |  | 1 | TRUE | wye
22 | LV_3543-33_0_4_load_17 | 31 | 0.0015993 | 0.00040083 | 0 | 0 |  | 1 | TRUE | wye
23 | LV_3543-33_0_4_load_18 | 32 | 0.0012854 | 0.00032216 | 0 | 0 |  | 1 | TRUE | wye
24 | LV_3543-33_0_4_load_77 | 33 | 0.0021874 | 0.00054822 | 0 | 0 |  | 1 | TRUE | wye
25 | LV_3543-33_0_4_load_93 | 34 | 0.0025247 | 0.00063274 | 0 | 0 |  | 1 | TRUE | wye
26 | LV_3543-33_0_4_load_47 | 37 | 0.002077 | 0.00052054 | 0 | 0 |  | 1 | TRUE | wye
27 | LV_3543-33_0_4_load_44 | 38 | 0.001407 | 0.00035262 | 0 | 0 |  | 1 | TRUE | wye
28 | LV_3543-33_0_4_load_23 | 40 | 0.004497 | 0.001127 | 0 | 0 |  | 1 | TRUE | wye
29 | LV_3543-33_0_4_load_24 | 41 | 0.0027151 | 0.00068046 | 0 | 0 |  | 1 | TRUE | wye
30 | LV_3543-33_0_4_load_45 | 42 | 0.0027669 | 0.00069346 | 0 | 0 |  | 1 | TRUE | wye
31 | LV_3543-33_0_4_load_87 | 43 | 0.0049985 | 0.0012527 | 0 | 0 |  | 1 | TRUE | wye
32 | LV_3543-33_0_4_load_67 | 44 | 0.00285 | 0.00071427 | 0 | 0 |  | 1 | TRUE | wye
33 | LV_3543-33_0_4_load_27 | 45 | 0.0021825 | 0.00054699 | 0 | 0 |  | 1 | TRUE | wye
34 | LV_3543-33_0_4_load_28 | 46 | 0.0021831 | 0.00054714 | 0 | 0 |  | 1 | TRUE | wye
35 | LV_3543-33_0_4_load_29 | 47 | 0.0029556 | 0.00074074 | 0 | 0 |  | 1 | TRUE | wye
36 | LV_3543-33_0_4_load_30 | 48 | 0.0027453 | 0.00068803 | 0 | 0 |  | 1 | TRUE | wye
37 | LV_3543-33_0_4_load_31 | 49 | 0.0022236 | 0.00055729 | 0 | 0 |  | 1 | TRUE | wye
38 | LV_3543-33_0_4_load_32 | 50 | 0.0028552 | 0.00071558 | 0 | 0 |  | 1 | TRUE | wye
39 | LV_3543-33_0_4_load_33 | 51 | 0.0026941 | 0.00067519 | 0 | 0 |  | 1 | TRUE | wye
40 | LV_3543-33_0_4_load_34 | 52 | 0.0054861 | 0.0013749 | 0 | 0 |  | 1 | TRUE | wye
41 | LV_3543-33_0_4_load_63 | 53 | 0.0024437 | 0.00061245 | 0 | 0 |  | 1 | TRUE | wye
42 | LV_3543-33_0_4_load_35 | 54 | 0.0041423 | 0.0010382 | 0 | 0 |  | 1 | TRUE | wye
43 | LV_3543-33_0_4_load_36 | 55 | 0.0038599 | 0.00096739 | 0 | 0 |  | 1 | TRUE | wye
44 | LV_3543-33_0_4_load_60 | 57 | 0.0038625 | 0.00096803 | 0 | 0 |  | 1 | TRUE | wye
45 | LV_3543-33_0_4_load_56 | 58 | 0.010935 | 0.0027405 | 0 | 0 |  | 1 | TRUE | wye
46 | LV_3543-33_0_4_load_37 | 59 | 0.00077601 | 0.00019449 | 0 | 0 |  | 1 | TRUE | wye
47 | LV_3543-33_0_4_load_38 | 60 | 0.0018296 | 0.00045854 | 0 | 0 |  | 1 | TRUE | wye
48 | LV_3543-33_0_4_load_39 | 61 | 0.001364 | 0.00034185 | 0 | 0 |  | 1 | TRUE | wye
49 | LV_3543-33_0_4_load_40 | 62 | 0.00081266 | 0.00020367 | 0 | 0 |  | 1 | TRUE | wye
50 | LV_3543-33_0_4_load_41 | 63 | 0.0008882 | 0.00022261 | 0 | 0 |  | 1 | TRUE | wye
51 | LV_3543-33_0_4_load_42 | 64 | 0.00096396 | 0.00024159 | 0 | 0 |  | 1 | TRUE | wye
52 | LV_3543-33_0_4_load_43 | 65 | 0.0015569 | 0.00039021 | 0 | 0 |  | 1 | TRUE | wye
53 | LV_3543-33_0_4_load_50 | 66 | 0.0015904 | 0.00039858 | 0 | 0 |  | 1 | TRUE | wye
54 | LV_3543-33_0_4_load_94 | 67 | 0.0015385 | 0.00038558 | 0 | 0 |  | 1 | TRUE | wye
55 | LV_3543-33_0_4_load_49 | 68 | 0.0011585 | 0.00029034 | 0 | 0 |  | 1 | TRUE | wye
56 | LV_3543-33_0_4_load_48 | 69 | 0.0020209 | 0.00050648 | 0 | 0 |  | 1 | TRUE | wye
57 | LV_3543-33_0_4_load_100 | 70 | 0.0011684 | 0.00029283 | 0 | 0 |  | 1 | TRUE | wye
58 | LV_3543-33_0_4_load_101 | 71 | 0.0014523 | 0.00036397 | 0 | 0 |  | 1 | TRUE | wye
59 | LV_3543-33_0_4_load_53 | 73 | 0.00083881 | 0.00021023 | 0 | 0 |  | 1 | TRUE | wye
60 | LV_3543-33_0_4_load_55 | 74 | 0.0011959 | 0.00029973 | 0 | 0 |  | 1 | TRUE | wye
61 | LV_3543-33_0_4_load_82 | 76 | 0.001229 | 0.00030801 | 0 | 0 |  | 1 | TRUE | wye
62 | LV_3543-33_0_4_load_57 | 77 | 0.0057258 | 0.001435 | 0 | 0 |  | 1 | TRUE | wye
63 | LV_3543-33_0_4_load_59 | 78 | 0.0028054 | 0.00070311 | 0 | 0 |  | 1 | TRUE | wye
64 | LV_3543-33_0_4_load_61 | 79 | 0.0050745 | 0.0012718 | 0 | 0 |  | 1 | TRUE | wye
65 | LV_3543-33_0_4_load_90 | 80 | 0.00093526 | 0.0002344 | 0 | 0 |  | 1 | TRUE | wye
66 | LV_3543-33_0_4_load_71 | 81 | 0.0030679 | 0.00076889 | 0 | 0 |  | 1 | TRUE | wye
67 | LV_3543-33_0_4_load_89 | 82 | 0.0030641 | 0.00076794 | 0 | 0 |  | 1 | TRUE | wye
68 | LV_3543-33_0_4_load_86 | 83 | 0.007447 | 0.0018664 | 0 | 0 |  | 1 | TRUE | wye
69 | LV_3543-33_0_4_load_69 | 84 | 0.0033585 | 0.00084172 | 0 | 0 |  | 1 | TRUE | wye
70 | LV_3543-33_0_4_load_70 | 85 | 0.0022778 | 0.00057088 | 0 | 0 |  | 1 | TRUE | wye
71 | LV_3543-33_0_4_load_72 | 86 | 0.0043099 | 0.0010802 | 0 | 0 |  | 1 | TRUE | wye
72 | LV_3543-33_0_4_load_73 | 87 | 0.0020254 | 0.00050761 | 0 | 0 |  | 1 | TRUE | wye
73 | LV_3543-33_0_4_load_75 | 89 | 0.0020645 | 0.00051741 | 0 | 0 |  | 1 | TRUE | wye
74 | LV_3543-33_0_4_load_76 | 90 | 0.0038319 | 0.00096036 | 0 | 0 |  | 1 | TRUE | wye
75 | LV_3543-33_0_4_load_78 | 91 | 0.0026082 | 0.00065367 | 0 | 0 |  | 1 | TRUE | wye
76 | LV_3543-33_0_4_load_88 | 92 | 0.0029292 | 0.00073412 | 0 | 0 |  | 1 | TRUE | wye
77 | LV_3543-33_0_4_load_79 | 93 | 0.0012292 | 0.00030807 | 0 | 0 |  | 1 | TRUE | wye
78 | LV_3543-33_0_4_load_80 | 94 | 0.0014066 | 0.00035252 | 0 | 0 |  | 1 | TRUE | wye
79 | LV_3543-33_0_4_load_95 | 95 | 0.00080454 | 0.00020164 | 0 | 0 |  | 1 | TRUE | wye
80 | LV_3543-33_0_4_load_81 | 96 | 0.0013542 | 0.0003394 | 0 | 0 |  | 1 | TRUE | wye
81 | LV_3543-33_0_4_load_83 | 97 | 0.0012078 | 0.00030269 | 0 | 0 |  | 1 | TRUE | wye
82 | LV_3543-33_0_4_load_102 | 98 | 0.0013892 | 0.00034815 | 0 | 0 |  | 1 | TRUE | wye

## ext_grid
| name | bus | vm_pu | va_degree | slack_weight | in_service
0 |  | 80 | 1 | 0 | 1 | TRUE

## line
| name | std_type | from_bus | to_bus | length_km | r_ohm_per_km | x_ohm_per_km | c_nf_per_km | g_us_per_km | max_i_ka | df | parallel | type | in_service
0 | LV_3543-33_0_4_line_0 | NAYY 4x150 SE | 0 | 1 | 0.0090646 | 0.208 | 0.08 | 261 | 0 | 0.27 | 1 | 1 | cs | TRUE
1 | LV_3543-33_0_4_line_1 | NAYY 4x150 SE | 0 | 2 | 0.5533 | 0.208 | 0.08 | 261 | 0 | 0.27 | 1 | 1 | cs | TRUE
2 | LV_3543-33_0_4_line_2 | NAYY 4x150 SE | 1 | 3 | 0.36479 | 0.208 | 0.08 | 261 | 0 | 0.27 | 1 | 1 | cs | TRUE
3 | LV_3543-33_0_4_line_3 | NAYY 4x150 SE | 2 | 4 | 0.04096 | 0.208 | 0.08 | 261 | 0 | 0.27 | 1 | 1 | cs | TRUE
4 | LV_3543-33_0_4_line_4 | NAYY 4x150 SE | 2 | 5 | 0.075669 | 0.208 | 0.08 | 261 | 0 | 0.27 | 1 | 1 | cs | TRUE
5 | LV_3543-33_0_4_line_5 | NAYY 4x150 SE | 4 | 98 | 0.0051554 | 0.208 | 0.08 | 261 | 0 | 0.27 | 1 | 1 | cs | TRUE
6 | LV_3543-33_0_4_line_6 | NAYY 4x150 SE | 5 | 33 | 0.014996 | 0.208 | 0.08 | 261 | 0 | 0.27 | 1 | 1 | cs | TRUE
7 | LV_3543-33_0_4_line_7 | NAYY 4x150 SE | 5 | 28 | 0.062258 | 0.208 | 0.08 | 261 | 0 | 0.27 | 1 | 1 | cs | TRUE
8 | LV_3543-33_0_4_line_8 | NAYY 4x150 SE | 6 | 7 | 0.15396 | 0.208 | 0.08 | 261 | 0 | 0.27 | 1 | 1 | cs | TRUE
9 | LV_3543-33_0_4_line_9 | NAYY 4x150 SE | 7 | 74 | 0.014951 | 0.208 | 0.08 | 261 | 0 | 0.27 | 1 | 1 | cs | TRUE
10 | LV_3543-33_0_4_line_10 | NAYY 4x150 SE | 7 | 72 | 0.047825 | 0.208 | 0.08 | 261 | 0 | 0.27 | 1 | 1 | cs | TRUE
11 | LV_3543-33_0_4_line_11 | NAYY 4x150 SE | 8 | 9 | 0.0076308 | 0.208 | 0.08 | 261 | 0 | 0.27 | 1 | 1 | cs | TRUE
12 | LV_3543-33_0_4_line_12 | NAYY 4x150 SE | 8 | 10 | 0.0073449 | 0.208 | 0.08 | 261 | 0 | 0.27 | 1 | 1 | cs | TRUE
13 | LV_3543-33_0_4_line_13 | NAYY 4x150 SE | 9 | 11 | 0.14688 | 0.208 | 0.08 | 261 | 0 | 0.27 | 1 | 1 | cs | TRUE
14 | LV_3543-33_0_4_line_14 | NAYY 4x150 SE | 10 | 12 | 0.033263 | 0.208 | 0.08 | 261 | 0 | 0.27 | 1 | 1 | cs | TRUE
15 | LV_3543-33_0_4_line_15 | NAYY 4x150 SE | 11 | 13 | 0.024178 | 0.208 | 0.08 | 261 | 0 | 0.27 | 1 | 1 | cs | TRUE
16 | LV_3543-33_0_4_line_16 | NAYY 4x150 SE | 11 | 14 | 0.60235 | 0.208 | 0.08 | 261 | 0 | 0.27 | 1 | 1 | cs | TRUE
17 | LV_3543-33_0_4_line_17 | NAYY 4x150 SE | 12 | 15 | 0.0098008 | 0.208 | 0.08 | 261 | 0 | 0.27 | 1 | 1 | cs | TRUE
18 | LV_3543-33_0_4_line_18 | NAYY 4x150 SE | 13 | 16 | 0.18465 | 0.208 | 0.08 | 261 | 0 | 0.27 | 1 | 1 | cs | TRUE
19 | LV_3543-33_0_4_line_19 | NAYY 4x150 SE | 15 | 17 | 0.03785 | 0.208 | 0.08 | 261 | 0 | 0.27 | 1 | 1 | cs | TRUE
20 | LV_3543-33_0_4_line_20 | NAYY 4x150 SE | 15 | 18 | 0.0049639 | 0.208 | 0.08 | 261 | 0 | 0.27 | 1 | 1 | cs | TRUE
21 | LV_3543-33_0_4_line_21 | NAYY 4x150 SE | 16 | 19 | 0.019558 | 0.208 | 0.08 | 261 | 0 | 0.27 | 1 | 1 | cs | TRUE
22 | LV_3543-33_0_4_line_22 | NAYY 4x150 SE | 17 | 23 | 0.017267 | 0.208 | 0.08 | 261 | 0 | 0.27 | 1 | 3 | cs | TRUE
23 | LV_3543-33_0_4_line_23 | NAYY 4x150 SE | 17 | 24 | 0.0038134 | 0.208 | 0.08 | 261 | 0 | 0.27 | 1 | 3 | cs | TRUE
24 | LV_3543-33_0_4_line_24 | NAYY 4x150 SE | 19 | 84 | 0.0061998 | 0.208 | 0.08 | 261 | 0 | 0.27 | 1 | 1 | cs | TRUE
25 | LV_3543-33_0_4_line_25 | NAYY 4x150 SE | 20 | 21 | 0.0038325 | 0.208 | 0.08 | 261 | 0 | 0.27 | 1 | 3 | cs | TRUE
26 | LV_3543-33_0_4_line_26 | NAYY 4x150 SE | 20 | 22 | 0.014833 | 0.208 | 0.08 | 261 | 0 | 0.27 | 1 | 3 | cs | TRUE
27 | LV_3543-33_0_4_line_27 | NAYY 4x150 SE | 21 | 44 | 0.022802 | 0.208 | 0.08 | 261 | 0 | 0.27 | 1 | 3 | cs | TRUE
28 | LV_3543-33_0_4_line_28 | NAYY 4x150 SE | 22 | 53 | 0.0014028 | 0.208 | 0.08 | 261 | 0 | 0.27 | 1 | 3 | cs | TRUE
29 | LV_3543-33_0_4_line_29 | NAYY 4x150 SE | 23 | 41 | 0.039956 | 0.208 | 0.08 | 261 | 0 | 0.27 | 1 | 3 | cs | TRUE
30 | LV_3543-33_0_4_line_30 | NAYY 4x150 SE | 24 | 43 | 0.016001 | 0.208 | 0.08 | 261 | 0 | 0.27 | 1 | 3 | cs | TRUE
31 | LV_3543-33_0_4_line_31 | NAYY 4x150 SE | 25 | 26 | 0.019266 | 0.208 | 0.08 | 261 | 0 | 0.27 | 1 | 1 | cs | TRUE
32 | LV_3543-33_0_4_line_32 | NAYY 4x150 SE | 25 | 27 | 0.04867 | 0.208 | 0.08 | 261 | 0 | 0.27 | 1 | 1 | cs | TRUE
33 | LV_3543-33_0_4_line_33 | NAYY 4x150 SE | 26 | 28 | 0.017554 | 0.208 | 0.08 | 261 | 0 | 0.27 | 1 | 1 | cs | TRUE
34 | LV_3543-33_0_4_line_34 | NAYY 4x150 SE | 27 | 29 | 0.017247 | 0.208 | 0.08 | 261 | 0 | 0.27 | 1 | 3 | cs | TRUE
35 | LV_3543-33_0_4_line_35 | NAYY 4x150 SE | 27 | 30 | 0.014856 | 0.208 | 0.08 | 261 | 0 | 0.27 | 1 | 3 | cs | TRUE
36 | LV_3543-33_0_4_line_36 | NAYY 4x150 SE | 29 | 31 | 0.0092551 | 0.208 | 0.08 | 261 | 0 | 0.27 | 1 | 3 | cs | TRUE
37 | LV_3543-33_0_4_line_37 | NAYY 4x150 SE | 30 | 32 | 0.023477 | 0.208 | 0.08 | 261 | 0 | 0.27 | 1 | 3 | cs | TRUE
38 | LV_3543-33_0_4_line_38 | NAYY 4x150 SE | 31 | 34 | 0.015628 | 0.208 | 0.08 | 261 | 0 | 0.27 | 1 | 3 | cs | TRUE
39 | LV_3543-33_0_4_line_39 | NAYY 4x150 SE | 32 | 35 | 0.011775 | 0.208 | 0.08 | 261 | 0 | 0.27 | 1 | 3 | cs | TRUE
40 | LV_3543-33_0_4_line_40 | NAYY 4x150 SE | 34 | 36 | 0.041538 | 0.208 | 0.08 | 261 | 0 | 0.27 | 1 | 2 | cs | TRUE
41 | LV_3543-33_0_4_line_41 | NAYY 4x150 SE | 35 | 37 | 0.0095239 | 0.208 | 0.08 | 261 | 0 | 0.27 | 1 | 1 | cs | TRUE
42 | LV_3543-33_0_4_line_42 | NAYY 4x150 SE | 35 | 38 | 0.015602 | 0.208 | 0.08 | 261 | 0 | 0.27 | 1 | 3 | cs | TRUE
43 | LV_3543-33_0_4_line_43 | NAYY 4x150 SE | 36 | 67 | 0.021198 | 0.208 | 0.08 | 261 | 0 | 0.27 | 1 | 1 | cs | TRUE
44 | LV_3543-33_0_4_line_44 | NAYY 4x150 SE | 36 | 97 | 0.015908 | 0.208 | 0.08 | 261 | 0 | 0.27 | 1 | 1 | cs | TRUE
45 | LV_3543-33_0_4_line_45 | NAYY 4x150 SE | 37 | 69 | 0.019131 | 0.208 | 0.08 | 261 | 0 | 0.27 | 1 | 1 | cs | TRUE
46 | LV_3543-33_0_4_line_46 | NAYY 4x150 SE | 38 | 42 | 0.070473 | 0.208 | 0.08 | 261 | 0 | 0.27 | 1 | 3 | cs | TRUE
47 | LV_3543-33_0_4_line_47 | NAYY 4x150 SE | 39 | 40 | 0.0031103 | 0.208 | 0.08 | 261 | 0 | 0.27 | 1 | 3 | cs | TRUE
48 | LV_3543-33_0_4_line_48 | NAYY 4x150 SE | 39 | 41 | 0.027091 | 0.208 | 0.08 | 261 | 0 | 0.27 | 1 | 3 | cs | TRUE
49 | LV_3543-33_0_4_line_49 | NAYY 4x150 SE | 40 | 42 | 0.020984 | 0.208 | 0.08 | 261 | 0 | 0.27 | 1 | 3 | cs | TRUE
50 | LV_3543-33_0_4_line_50 | NAYY 4x150 SE | 43 | 44 | 0.025067 | 0.208 | 0.08 | 261 | 0 | 0.27 | 1 | 3 | cs | TRUE
51 | LV_3543-33_0_4_line_51 | NAYY 4x150 SE | 45 | 46 | 0.012033 | 0.208 | 0.08 | 261 | 0 | 0.27 | 1 | 3 | cs | TRUE
52 | LV_3543-33_0_4_line_52 | NAYY 4x150 SE | 45 | 47 | 0.018128 | 0.208 | 0.08 | 261 | 0 | 0.27 | 1 | 3 | cs | TRUE
53 | LV_3543-33_0_4_line_53 | NAYY 4x150 SE | 46 | 48 | 0.01456 | 0.208 | 0.08 | 261 | 0 | 0.27 | 1 | 3 | cs | TRUE
54 | LV_3543-33_0_4_line_54 | NAYY 4x150 SE | 47 | 49 | 0.0043817 | 0.208 | 0.08 | 261 | 0 | 0.27 | 1 | 3 | cs | TRUE
55 | LV_3543-33_0_4_line_55 | NAYY 4x150 SE | 48 | 50 | 0.012272 | 0.208 | 0.08 | 261 | 0 | 0.27 | 1 | 3 | cs | TRUE
56 | LV_3543-33_0_4_line_56 | NAYY 4x150 SE | 49 | 51 | 0.030491 | 0.208 | 0.08 | 261 | 0 | 0.27 | 1 | 3 | cs | TRUE
57 | LV_3543-33_0_4_line_57 | NAYY 4x150 SE | 50 | 52 | 0.0065682 | 0.208 | 0.08 | 261 | 0 | 0.27 | 1 | 3 | cs | TRUE
58 | LV_3543-33_0_4_line_58 | NAYY 4x150 SE | 51 | 53 | 0.022365 | 0.208 | 0.08 | 261 | 0 | 0.27 | 1 | 3 | cs | TRUE
59 | LV_3543-33_0_4_line_59 | NAYY 4x150 SE | 52 | 54 | 0.015818 | 0.208 | 0.08 | 261 | 0 | 0.27 | 1 | 3 | cs | TRUE
60 | LV_3543-33_0_4_line_60 | NAYY 4x150 SE | 54 | 55 | 0.0080869 | 0.208 | 0.08 | 261 | 0 | 0.27 | 1 | 3 | cs | TRUE
61 | LV_3543-33_0_4_line_61 | NAYY 4x150 SE | 55 | 56 | 0.016957 | 0.208 | 0.08 | 261 | 0 | 0.27 | 1 | 3 | cs | TRUE
62 | LV_3543-33_0_4_line_62 | NAYY 4x150 SE | 56 | 57 | 0.004332 | 0.208 | 0.08 | 261 | 0 | 0.27 | 1 | 3 | cs | TRUE
63 | LV_3543-33_0_4_line_63 | NAYY 4x150 SE | 56 | 58 | 0.012501 | 0.208 | 0.08 | 261 | 0 | 0.27 | 1 | 1 | cs | TRUE
64 | LV_3543-33_0_4_line_64 | NAYY 4x150 SE | 57 | 80 | 0.032719 | 0.208 | 0.08 | 261 | 0 | 0.27 | 1 | 3 | cs | TRUE
65 | LV_3543-33_0_4_line_65 | NAYY 4x150 SE | 58 | 77 | 0.019102 | 0.208 | 0.08 | 261 | 0 | 0.27 | 1 | 1 | cs | TRUE
66 | LV_3543-33_0_4_line_66 | NAYY 4x150 SE | 59 | 60 | 0.0033379 | 0.208 | 0.08 | 261 | 0 | 0.27 | 1 | 1 | cs | TRUE
67 | LV_3543-33_0_4_line_67 | NAYY 4x150 SE | 59 | 61 | 0.012333 | 0.208 | 0.08 | 261 | 0 | 0.27 | 1 | 1 | cs | TRUE
68 | LV_3543-33_0_4_line_68 | NAYY 4x150 SE | 60 | 62 | 0.0032238 | 0.208 | 0.08 | 261 | 0 | 0.27 | 1 | 1 | cs | TRUE
69 | LV_3543-33_0_4_line_69 | NAYY 4x150 SE | 61 | 63 | 0.016905 | 0.208 | 0.08 | 261 | 0 | 0.27 | 1 | 1 | cs | TRUE
70 | LV_3543-33_0_4_line_70 | NAYY 4x150 SE | 62 | 64 | 0.014242 | 0.208 | 0.08 | 261 | 0 | 0.27 | 1 | 1 | cs | TRUE
71 | LV_3543-33_0_4_line_71 | NAYY 4x150 SE | 63 | 65 | 0.011033 | 0.208 | 0.08 | 261 | 0 | 0.27 | 1 | 1 | cs | TRUE
72 | LV_3543-33_0_4_line_72 | NAYY 4x150 SE | 64 | 66 | 0.01247 | 0.208 | 0.08 | 261 | 0 | 0.27 | 1 | 1 | cs | TRUE
73 | LV_3543-33_0_4_line_73 | NAYY 4x150 SE | 65 | 67 | 0.0098691 | 0.208 | 0.08 | 261 | 0 | 0.27 | 1 | 1 | cs | TRUE
74 | LV_3543-33_0_4_line_74 | NAYY 4x150 SE | 66 | 68 | 0.0068962 | 0.208 | 0.08 | 261 | 0 | 0.27 | 1 | 1 | cs | TRUE
75 | LV_3543-33_0_4_line_75 | NAYY 4x150 SE | 68 | 72 | 0.019987 | 0.208 | 0.08 | 261 | 0 | 0.27 | 1 | 1 | cs | TRUE
76 | LV_3543-33_0_4_line_76 | NAYY 4x150 SE | 69 | 70 | 0.015249 | 0.208 | 0.08 | 261 | 0 | 0.27 | 1 | 1 | cs | TRUE
77 | LV_3543-33_0_4_line_77 | NAYY 4x150 SE | 70 | 71 | 0.013469 | 0.208 | 0.08 | 261 | 0 | 0.27 | 1 | 1 | cs | TRUE
78 | LV_3543-33_0_4_line_78 | NAYY 4x150 SE | 72 | 73 | 0.026109 | 0.208 | 0.08 | 261 | 0 | 0.27 | 1 | 1 | cs | TRUE
79 | LV_3543-33_0_4_line_79 | NAYY 4x150 SE | 74 | 75 | 0.029068 | 0.208 | 0.08 | 261 | 0 | 0.27 | 1 | 1 | cs | TRUE
80 | LV_3543-33_0_4_line_80 | NAYY 4x150 SE | 75 | 76 | 0.016847 | 0.208 | 0.08 | 261 | 0 | 0.27 | 1 | 1 | cs | TRUE
81 | LV_3543-33_0_4_line_81 | NAYY 4x150 SE | 76 | 94 | 0.02303 | 0.208 | 0.08 | 261 | 0 | 0.27 | 1 | 1 | cs | TRUE
82 | LV_3543-33_0_4_line_82 | NAYY 4x150 SE | 77 | 78 | 0.017072 | 0.208 | 0.08 | 261 | 0 | 0.27 | 1 | 1 | cs | TRUE
83 | LV_3543-33_0_4_line_83 | NAYY 4x150 SE | 78 | 79 | 0.0039544 | 0.208 | 0.08 | 261 | 0 | 0.27 | 1 | 1 | cs | TRUE
84 | LV_3543-33_0_4_line_84 | NAYY 4x150 SE | 79 | 81 | 0.011788 | 0.208 | 0.08 | 261 | 0 | 0.27 | 1 | 1 | cs | TRUE
85 | LV_3543-33_0_4_line_85 | NAYY 4x150 SE | 80 | 82 | 0.046235 | 0.208 | 0.08 | 261 | 0 | 0.27 | 1 | 1 | cs | TRUE
86 | LV_3543-33_0_4_line_86 | NAYY 4x150 SE | 81 | 83 | 0.026263 | 0.208 | 0.08 | 261 | 0 | 0.27 | 1 | 1 | cs | TRUE
87 | LV_3543-33_0_4_line_87 | NAYY 4x150 SE | 82 | 92 | 0.01222 | 0.208 | 0.08 | 261 | 0 | 0.27 | 1 | 1 | cs | TRUE
88 | LV_3543-33_0_4_line_88 | NAYY 4x150 SE | 84 | 85 | 0.0060111 | 0.208 | 0.08 | 261 | 0 | 0.27 | 1 | 1 | cs | TRUE
89 | LV_3543-33_0_4_line_89 | NAYY 4x150 SE | 86 | 87 | 0.050326 | 0.208 | 0.08 | 261 | 0 | 0.27 | 1 | 1 | cs | TRUE
90 | LV_3543-33_0_4_line_90 | NAYY 4x150 SE | 86 | 88 | 0.0029352 | 0.208 | 0.08 | 261 | 0 | 0.27 | 1 | 1 | cs | TRUE
91 | LV_3543-33_0_4_line_91 | NAYY 4x150 SE | 88 | 89 | 0.026194 | 0.208 | 0.08 | 261 | 0 | 0.27 | 1 | 1 | cs | TRUE
92 | LV_3543-33_0_4_line_92 | NAYY 4x150 SE | 88 | 90 | 0.0059352 | 0.208 | 0.08 | 261 | 0 | 0.27 | 1 | 1 | cs | TRUE
93 | LV_3543-33_0_4_line_93 | NAYY 4x150 SE | 90 | 91 | 0.016856 | 0.208 | 0.08 | 261 | 0 | 0.27 | 1 | 1 | cs | TRUE
94 | LV_3543-33_0_4_line_94 | NAYY 4x150 SE | 91 | 92 | 0.0013061 | 0.208 | 0.08 | 261 | 0 | 0.27 | 1 | 1 | cs | TRUE
95 | LV_3543-33_0_4_line_95 | NAYY 4x150 SE | 93 | 94 | 0.024646 | 0.208 | 0.08 | 261 | 0 | 0.27 | 1 | 1 | cs | TRUE
96 | LV_3543-33_0_4_line_96 | NAYY 4x150 SE | 93 | 95 | 0.32238 | 0.208 | 0.08 | 261 | 0 | 0.27 | 1 | 1 | cs | TRUE
97 | LV_3543-33_0_4_line_97 | NAYY 4x150 SE | 96 | 97 | 0.027019 | 0.208 | 0.08 | 261 | 0 | 0.27 | 1 | 1 | cs | TRUE

## trafo
| name | std_type | hv_bus | lv_bus | sn_mva | vn_hv_kv | vn_lv_kv | vk_percent | vkr_percent | pfe_kw | i0_percent | shift_degree | tap_side | tap_neutral | tap_min | tap_max | tap_step_percent | tap_step_degree | tap_pos | tap_phase_shifter | parallel | df | in_service
0 | LV_3543-33_0_4_trafo_90 | 0.25 MVA 20/0.4 kV | 99 | 80 | 0.25 | 20 | 0.4 | 6 | 1.44 | 0.8 | 0.32 | 150 | hv | 0 | -2 | 2 | 2.5 | 0 | 0 | FALSE | 1 | 1 | TRUE

## line_geodata
| x0 | y0 | x1 | y1 | x2 | y2 | x3 | y3 | x4 | y4 | x5 | y5 | x6 | y6 | x7 | y7 | x8 | y8
0 | 2762850.6793 | 1163519.7622 | 2762850.6657 | 1163519.1978 | 2762846.58 | 1163511.7441
1 | 2763375.6482 | 1163344.977 | 2762850.6793 | 1163519.7622
2 | 2762846.58 | 1163511.7441 | 2762482.7349 | 1163537.9388
3 | 2763375.6482 | 1163344.977 | 2763381.5818 | 1163311.1202 | 2763385.5938 | 1163305.8955
4 | 2763422.8773 | 1163286.1764 | 2763409.8051 | 1163298.1315 | 2763393.0449 | 1163323.0975 | 2763375.6482 | 1163344.977
5 | 2763388.7336 | 1163301.8065 | 2763385.5938 | 1163305.8955
6 | 2763422.8773 | 1163286.1764 | 2763418.4627 | 1163279.395 | 2763417.1498 | 1163274.9667 | 2763417.4837 | 1163272.7054
7 | 2763422.8773 | 1163286.1764 | 2763457.0432 | 1163246.9156 | 2763465.7194 | 1163241.5276
8 | 2763504.3142 | 1163432.5272 | 2763491.1764 | 1163459.2931 | 2763479.7922 | 1163491.478 | 2763472.9315 | 1163500.7995 | 2763410.2617 | 1163547.962
9 | 2763504.3142 | 1163432.5272 | 2763518.7162 | 1163436.5415
10 | 2763504.3142 | 1163432.5272 | 2763501.1291 | 1163424.5115 | 2763501.137 | 1163411.267 | 2763499.1243 | 1163404.9512 | 2763492.3108 | 1163400.1396 | 2763489.447 | 1163395.2464 | 2763490.8593 | 1163390.1026
11 | 2763571.2446 | 1162890.3227 | 2763571.4561 | 1162882.6949
12 | 2763571.2446 | 1162890.3227 | 2763571.0647 | 1162896.8144 | 2763571.1278 | 1162897.6628
13 | 2763535.8497 | 1162744.9704 | 2763538.7649 | 1162750.2431 | 2763539.6271 | 1162755.4599 | 2763540.5481 | 1162782.7418 | 2763544.1552 | 1162799.7656 | 2763563.0478 | 1162821.576 | 2763569.1249 | 1162843.6047 | 2763571.4898 | 1162881.4794 | 2763571.4561 | 1162882.6949
14 | 2763571.1278 | 1162897.6628 | 2763573.5983 | 1162930.8337
15 | 2763532.0494 | 1162768.8431 | 2763535.8497 | 1162744.9704
16 | 2763535.8497 | 1162744.9704 | 2764131.8163 | 1162657.5077
17 | 2763574.3262 | 1162940.6075 | 2763573.5983 | 1162930.8337
18 | 2763532.0494 | 1162768.8431 | 2763497.8585 | 1162774.5407 | 2763488.1841 | 1162781.5948 | 2763482.0303 | 1162793.9271 | 2763478.0044 | 1162876.5332 | 2763472.9838 | 1162917.759
19 | 2763574.3262 | 1162940.6075 | 2763572.2701 | 1162942.6422 | 2763571.5219 | 1162952.3858 | 2763574.3958 | 1162973.2486 | 2763573.7866 | 1162977.3244
20 | 2763574.3262 | 1162940.6075 | 2763576.1023 | 1162945.2427
21 | 2763470.4345 | 1162937.1485 | 2763471.5589 | 1162929.4591 | 2763472.9838 | 1162917.759
22 | 2763573.7866 | 1162977.3244 | 2763579.8024 | 1162989.2094 | 2763580.7979 | 1162993.0283
23 | 2763573.7866 | 1162977.3244 | 2763571.6224 | 1162974.1845
24 | 2763470.4345 | 1162937.1485 | 2763469.5374 | 1162943.283
25 | 2763537.584 | 1162916.1538 | 2763538.9274 | 1162919.7431
26 | 2763537.584 | 1162916.1538 | 2763525.2982 | 1162924.4655
27 | 2763548.3164 | 1162940.3706 | 2763544.6656 | 1162935.0738 | 2763538.9274 | 1162919.7431
28 | 2763525.2982 | 1162924.4655 | 2763524.1363 | 1162925.2515 | 2763524.1363 | 1162925.2515
29 | 2763580.7979 | 1162993.0283 | 2763582.5994 | 1162999.9391 | 2763582.4939 | 1163009.1664 | 2763579.5389 | 1163020.0065 | 2763574.7097 | 1163028.1711 | 2763573.1412 | 1163030.5686
30 | 2763571.6224 | 1162974.1845 | 2763562.542 | 1162961.01
31 | 2763496.9988 | 1163222.1031 | 2763480.6322 | 1163232.2668
32 | 2763539.9384 | 1163203.0983 | 2763532.8121 | 1163201.6032 | 2763525.8898 | 1163204.1616 | 2763496.9988 | 1163222.1031
33 | 2763480.6322 | 1163232.2668 | 2763465.7194 | 1163241.5276
34 | 2763539.9384 | 1163203.0983 | 2763537.5986 | 1163220.1853
35 | 2763539.9384 | 1163203.0983 | 2763541.9503 | 1163188.3794
36 | 2763537.5986 | 1163220.1853 | 2763536.343 | 1163229.3549
37 | 2763541.9503 | 1163188.3794 | 2763542.0919 | 1163187.3433 | 2763544.8442 | 1163165.0813
38 | 2763535.9612 | 1163244.9739 | 2763536.2456 | 1163230.0655 | 2763536.343 | 1163229.3549
39 | 2763546.289 | 1163153.3949 | 2763544.8442 | 1163165.0813
40 | 2763544.657 | 1163285.442 | 2763535.8681 | 1163249.8501 | 2763535.9612 | 1163244.9739
41 | 2763546.289 | 1163153.3949 | 2763538.0126 | 1163158.1072
42 | 2763546.289 | 1163153.3949 | 2763546.6685 | 1163140.0159 | 2763546.4902 | 1163137.8057
43 | 2763544.657 | 1163285.442 | 2763525.9224 | 1163295.361
44 | 2763544.657 | 1163285.442 | 2763550.4625 | 1163300.2525
45 | 2763538.0126 | 1163158.1072 | 2763526.7904 | 1163173.6009
46 | 2763539.635 | 1163068.653 | 2763539.0642 | 1163069.3371 | 2763537.3014 | 1163076.651 | 2763537.6571 | 1163083.5778 | 2763544.2787 | 1163110.3809 | 2763546.4902 | 1163137.8057
47 | 2763557.5165 | 1163052.6579 | 2763555.0809 | 1163054.5922
48 | 2763557.5165 | 1163052.6579 | 2763563.4162 | 1163045.4343 | 2763573.1412 | 1163030.5686
49 | 2763539.635 | 1163068.653 | 2763544.0721 | 1163063.3348 | 2763555.0809 | 1163054.5922
50 | 2763548.3164 | 1162940.3706 | 2763562.542 | 1162961.01
51 | 2763501.7357 | 1163008.5288 | 2763507.1039 | 1162997.7597
52 | 2763513.9958 | 1162981.0408 | 2763511.057 | 1162989.8293 | 2763507.1039 | 1162997.7597
53 | 2763501.7357 | 1163008.5288 | 2763495.24 | 1163021.56
54 | 2763515.3854 | 1162976.8853 | 2763513.9958 | 1162981.0408
55 | 2763495.24 | 1163021.56 | 2763489.7653 | 1163032.5428 | 2763489.7653 | 1163032.5428
56 | 2763523.0406 | 1162947.5899 | 2763522.6726 | 1162955.093 | 2763515.3854 | 1162976.8853
57 | 2763489.2231 | 1163039.0885 | 2763489.7653 | 1163032.5428
58 | 2763524.1363 | 1162925.2515 | 2763523.0406 | 1162947.5899
59 | 2763489.2231 | 1163039.0885 | 2763487.9174 | 1163054.852
60 | 2763487.2498 | 1163062.9114 | 2763487.9174 | 1163054.852
61 | 2763485.85 | 1163079.8103 | 2763487.2498 | 1163062.9114
62 | 2763485.85 | 1163079.8103 | 2763486.3904 | 1163084.1086
63 | 2763485.85 | 1163079.8103 | 2763474.0269 | 1163083.8702 | 2763474.0269 | 1163083.8702
64 | 2763486.3904 | 1163084.1086 | 2763487.2868 | 1163091.237 | 2763488.128 | 1163116.7574
65 | 2763474.0269 | 1163083.8702 | 2763468.6891 | 1163102.2112
66 | 2763515.9333 | 1163344.0753 | 2763515.7532 | 1163340.7422
67 | 2763515.0877 | 1163328.4273 | 2763515.7532 | 1163340.7422
68 | 2763516.1073 | 1163347.2944 | 2763515.9333 | 1163344.0753
69 | 2763514.1754 | 1163311.5467 | 2763515.0877 | 1163328.4273
70 | 2763516.1073 | 1163347.2944 | 2763516.6479 | 1163357.2978 | 2763515.0115 | 1163361.1921
71 | 2763518.8561 | 1163301.5557 | 2763514.1754 | 1163311.5467 | 2763514.1754 | 1163311.5467
72 | 2763515.0115 | 1163361.1921 | 2763510.181 | 1163372.6881
73 | 2763525.9224 | 1163295.361 | 2763520.3846 | 1163298.293 | 2763518.8561 | 1163301.5557
74 | 2763507.5096 | 1163379.0458 | 2763507.5096 | 1163379.0458 | 2763510.181 | 1163372.6881
75 | 2763490.8593 | 1163390.1026 | 2763507.5096 | 1163379.0458
76 | 2763526.7904 | 1163173.6009 | 2763526.4799 | 1163174.0295 | 2763517.1324 | 1163185.4009
77 | 2763508.5793 | 1163195.806 | 2763517.1324 | 1163185.4009
78 | 2763475.1863 | 1163369.1919 | 2763486.1598 | 1163383.6582 | 2763490.8593 | 1163390.1026
79 | 2763546.7166 | 1163444.346 | 2763518.7162 | 1163436.5415
80 | 2763546.7166 | 1163444.346 | 2763551.8535 | 1163428.3009
81 | 2763558.8753 | 1163406.368 | 2763551.8535 | 1163428.3009
82 | 2763468.6891 | 1163102.2112 | 2763464.641 | 1163116.1206 | 2763463.2146 | 1163118.2774
83 | 2763463.2146 | 1163118.2774 | 2763461.0332 | 1163121.5757
84 | 2763454.5304 | 1163131.408 | 2763461.0332 | 1163121.5757
85 | 2763473.7844 | 1163159.273 | 2763480.6773 | 1163149.9079 | 2763486.3053 | 1163138.2953 | 2763488.3912 | 1163124.7403 | 2763488.128 | 1163116.7574
86 | 2763436.4131 | 1163150.0938 | 2763449.5481 | 1163138.9412 | 2763454.5304 | 1163131.408
87 | 2763463.3148 | 1163165.5754 | 2763473.7844 | 1163159.273 | 2763473.7844 | 1163159.273
88 | 2763468.6677 | 1162949.2309 | 2763469.5374 | 1162943.283
89 | 2763439.3353 | 1163177.9496 | 2763424.6186 | 1163188.6175 | 2763412.6852 | 1163204.0732 | 2763407.1194 | 1163215.4029
90 | 2763441.7118 | 1163176.2269 | 2763439.3353 | 1163177.9496
91 | 2763441.7118 | 1163176.2269 | 2763436.266 | 1163186.4989 | 2763434.1612 | 1163200.4759 | 2763434.1141 | 1163200.9066
92 | 2763441.7118 | 1163176.2269 | 2763447.0644 | 1163173.6624
93 | 2763447.0644 | 1163173.6624 | 2763460.8639 | 1163167.0507 | 2763462.1957 | 1163166.249
94 | 2763463.3148 | 1163165.5754 | 2763462.1957 | 1163166.249
95 | 2763565.6465 | 1163382.705 | 2763564.3925 | 1163389.1348 | 2763558.8753 | 1163406.368
96 | 2763565.6465 | 1163382.705 | 2763877.0247 | 1163466.2056
97 | 2763550.4625 | 1163300.2525 | 2763560.323 | 1163325.4082

## bus_geodata
| x | y | coords
0 | 2762850.6793 | 1163519.7622
1 | 2762846.58 | 1163511.7441
2 | 2763375.6482 | 1163344.977
3 | 2762482.7349 | 1163537.9388
4 | 2763385.5938 | 1163305.8955
5 | 2763422.8773 | 1163286.1764
6 | 2763410.2617 | 1163547.962
7 | 2763504.3142 | 1163432.5272
8 | 2763571.2446 | 1162890.3227
9 | 2763571.4561 | 1162882.6949
10 | 2763571.1278 | 1162897.6628
11 | 2763535.8497 | 1162744.9704
12 | 2763573.5983 | 1162930.8337
13 | 2763532.0494 | 1162768.8431
14 | 2764131.8163 | 1162657.5077
15 | 2763574.3262 | 1162940.6075
16 | 2763472.9838 | 1162917.759
17 | 2763573.7866 | 1162977.3244
18 | 2763576.1023 | 1162945.2427
19 | 2763470.4345 | 1162937.1485
20 | 2763537.584 | 1162916.1538
21 | 2763538.9274 | 1162919.7431
22 | 2763525.2982 | 1162924.4655
23 | 2763580.7979 | 1162993.0283
24 | 2763571.6224 | 1162974.1845
25 | 2763496.9988 | 1163222.1031
26 | 2763480.6322 | 1163232.2668
27 | 2763539.9384 | 1163203.0983
28 | 2763465.7194 | 1163241.5276
29 | 2763537.5986 | 1163220.1853
30 | 2763541.9503 | 1163188.3794
31 | 2763536.343 | 1163229.3549
32 | 2763544.8442 | 1163165.0813
33 | 2763417.4837 | 1163272.7054
34 | 2763535.9612 | 1163244.9739
35 | 2763546.289 | 1163153.3949
36 | 2763544.657 | 1163285.442
37 | 2763538.0126 | 1163158.1072
38 | 2763546.4902 | 1163137.8057
39 | 2763557.5165 | 1163052.6579
40 | 2763555.0809 | 1163054.5922
41 | 2763573.1412 | 1163030.5686
42 | 2763539.635 | 1163068.653
43 | 2763562.542 | 1162961.01
44 | 2763548.3164 | 1162940.3706
45 | 2763507.1039 | 1162997.7597
46 | 2763501.7357 | 1163008.5288
47 | 2763513.9958 | 1162981.0408
48 | 2763495.24 | 1163021.56
49 | 2763515.3854 | 1162976.8853
50 | 2763489.7653 | 1163032.5428
51 | 2763523.0406 | 1162947.5899
52 | 2763489.2231 | 1163039.0885
53 | 2763524.1363 | 1162925.2515
54 | 2763487.9174 | 1163054.852
55 | 2763487.2498 | 1163062.9114
56 | 2763485.85 | 1163079.8103
57 | 2763486.3904 | 1163084.1086
58 | 2763474.0269 | 1163083.8702
59 | 2763515.7532 | 1163340.7423
60 | 2763515.9333 | 1163344.0753
61 | 2763515.0877 | 1163328.4273
62 | 2763516.1073 | 1163347.2944
63 | 2763514.1754 | 1163311.5467
64 | 2763515.0115 | 1163361.1921
65 | 2763518.8561 | 1163301.5557
66 | 2763510.181 | 1163372.6881
67 | 2763525.9225 | 1163295.361
68 | 2763507.5096 | 1163379.0458
69 | 2763526.7904 | 1163173.6009
70 | 2763517.1324 | 1163185.4009
71 | 2763508.5793 | 1163195.806
72 | 2763490.8593 | 1163390.1026
73 | 2763475.1863 | 1163369.1919
74 | 2763518.7162 | 1163436.5415
75 | 2763546.7166 | 1163444.346
76 | 2763551.8535 | 1163428.3009
77 | 2763468.6891 | 1163102.2112
78 | 2763463.2146 | 1163118.2774
79 | 2763461.0332 | 1163121.5757
80 | 2763488.128 | 1163116.7574
81 | 2763454.5304 | 1163131.408
82 | 2763473.7844 | 1163159.273
83 | 2763436.4131 | 1163150.0938
84 | 2763469.5374 | 1162943.283
85 | 2763468.6677 | 1162949.2309
86 | 2763439.3353 | 1163177.9496
87 | 2763407.1194 | 1163215.4029
88 | 2763441.7118 | 1163176.2269
89 | 2763434.1141 | 1163200.9066
90 | 2763447.0644 | 1163173.6624
91 | 2763462.1957 | 1163166.249
92 | 2763463.3148 | 1163165.5754
93 | 2763565.6465 | 1163382.705
94 | 2763558.8753 | 1163406.368
95 | 2763877.0247 | 1163466.2056
96 | 2763560.323 | 1163325.4082
97 | 2763550.4625 | 1163300.2525
98 | 2763388.7336 | 1163301.8065
99 | 2763485.85 | 1163079.8103

## line_std_types
| c_nf_per_km | r_ohm_per_km | x_ohm_per_km | max_i_ka | type | q_mm2 | alpha | voltage_rating
NAYY 4x50 SE | 210 | 0.642 | 0.083 | 0.142 | cs | 50 | 0.00403 | LV
NAYY 4x120 SE | 264 | 0.225 | 0.08 | 0.242 | cs | 120 | 0.00403 | LV
NAYY 4x150 SE | 261 | 0.208 | 0.08 | 0.27 | cs | 150 | 0.00403 | LV
NA2XS2Y 1x95 RM/25 12/20 kV | 216 | 0.313 | 0.132 | 0.252 | cs | 95 | 0.00403 | MV
NA2XS2Y 1x185 RM/25 12/20 kV | 273 | 0.161 | 0.117 | 0.362 | cs | 185 | 0.00403 | MV
NA2XS2Y 1x240 RM/25 12/20 kV | 304 | 0.122 | 0.112 | 0.421 | cs | 240 | 0.00403 | MV
NA2XS2Y 1x95 RM/25 6/10 kV | 315 | 0.313 | 0.123 | 0.249 | cs | 95 | 0.00403 | MV
NA2XS2Y 1x185 RM/25 6/10 kV | 406 | 0.161 | 0.11 | 0.358 | cs | 185 | 0.00403 | MV
NA2XS2Y 1x240 RM/25 6/10 kV | 456 | 0.122 | 0.105 | 0.416 | cs | 240 | 0.00403 | MV
NA2XS2Y 1x150 RM/25 12/20 kV | 250 | 0.206 | 0.116 | 0.319 | cs | 150 | 0.00403 | MV
NA2XS2Y 1x120 RM/25 12/20 kV | 230 | 0.253 | 0.119 | 0.283 | cs | 120 | 0.00403 | MV
NA2XS2Y 1x70 RM/25 12/20 kV | 190 | 0.443 | 0.132 | 0.22 | cs | 70 | 0.00403 | MV
NA2XS2Y 1x150 RM/25 6/10 kV | 360 | 0.206 | 0.11 | 0.315 | cs | 150 | 0.00403 | MV
NA2XS2Y 1x120 RM/25 6/10 kV | 340 | 0.253 | 0.113 | 0.28 | cs | 120 | 0.00403 | MV
NA2XS2Y 1x70 RM/25 6/10 kV | 280 | 0.443 | 0.123 | 0.217 | cs | 70 | 0.00403 | MV
N2XS(FL)2Y 1x120 RM/35 64/110 kV | 112 | 0.153 | 0.166 | 0.366 | cs | 120 | 0.00393 | HV
N2XS(FL)2Y 1x185 RM/35 64/110 kV | 125 | 0.099 | 0.156 | 0.457 | cs | 185 | 0.00393 | HV
N2XS(FL)2Y 1x240 RM/35 64/110 kV | 135 | 0.075 | 0.149 | 0.526 | cs | 240 | 0.00393 | HV
N2XS(FL)2Y 1x300 RM/35 64/110 kV | 144 | 0.06 | 0.144 | 0.588 | cs | 300 | 0.00393 | HV
15-AL1/3-ST1A 0.4 | 11 | 1.8769 | 0.35 | 0.105 | ol | 16 | 0.00403 | LV
24-AL1/4-ST1A 0.4 | 11.25 | 1.2012 | 0.335 | 0.14 | ol | 24 | 0.00403 | LV
48-AL1/8-ST1A 0.4 | 12.2 | 0.5939 | 0.3 | 0.21 | ol | 48 | 0.00403 | LV
94-AL1/15-ST1A 0.4 | 13.2 | 0.306 | 0.29 | 0.35 | ol | 94 | 0.00403 | LV
34-AL1/6-ST1A 10.0 | 9.7 | 0.8342 | 0.36 | 0.17 | ol | 34 | 0.00403 | MV
48-AL1/8-ST1A 10.0 | 10.1 | 0.5939 | 0.35 | 0.21 | ol | 48 | 0.00403 | MV
70-AL1/11-ST1A 10.0 | 10.4 | 0.4132 | 0.339 | 0.29 | ol | 70 | 0.00403 | MV
94-AL1/15-ST1A 10.0 | 10.75 | 0.306 | 0.33 | 0.35 | ol | 94 | 0.00403 | MV
122-AL1/20-ST1A 10.0 | 11.1 | 0.2376 | 0.323 | 0.41 | ol | 122 | 0.00403 | MV
149-AL1/24-ST1A 10.0 | 11.25 | 0.194 | 0.315 | 0.47 | ol | 149 | 0.00403 | MV
34-AL1/6-ST1A 20.0 | 9.15 | 0.8342 | 0.382 | 0.17 | ol | 34 | 0.00403 | MV
48-AL1/8-ST1A 20.0 | 9.5 | 0.5939 | 0.372 | 0.21 | ol | 48 | 0.00403 | MV
70-AL1/11-ST1A 20.0 | 9.7 | 0.4132 | 0.36 | 0.29 | ol | 70 | 0.00403 | MV
94-AL1/15-ST1A 20.0 | 10 | 0.306 | 0.35 | 0.35 | ol | 94 | 0.00403 | MV
122-AL1/20-ST1A 20.0 | 10.3 | 0.2376 | 0.344 | 0.41 | ol | 122 | 0.00403 | MV
149-AL1/24-ST1A 20.0 | 10.5 | 0.194 | 0.337 | 0.47 | ol | 149 | 0.00403 | MV
184-AL1/30-ST1A 20.0 | 10.75 | 0.1571 | 0.33 | 0.535 | ol | 184 | 0.00403 | MV
243-AL1/39-ST1A 20.0 | 11 | 0.1188 | 0.32 | 0.645 | ol | 243 | 0.00403 | MV
48-AL1/8-ST1A 110.0 | 8 | 0.5939 | 0.46 | 0.21 | ol | 48 | 0.00403 | HV
70-AL1/11-ST1A 110.0 | 8.4 | 0.4132 | 0.45 | 0.29 | ol | 70 | 0.00403 | HV
94-AL1/15-ST1A 110.0 | 8.65 | 0.306 | 0.44 | 0.35 | ol | 94 | 0.00403 | HV
122-AL1/20-ST1A 110.0 | 8.5 | 0.2376 | 0.43 | 0.41 | ol | 122 | 0.00403 | HV
149-AL1/24-ST1A 110.0 | 8.75 | 0.194 | 0.41 | 0.47 | ol | 149 | 0.00403 | HV
184-AL1/30-ST1A 110.0 | 8.8 | 0.1571 | 0.4 | 0.535 | ol | 184 | 0.00403 | HV
243-AL1/39-ST1A 110.0 | 9 | 0.1188 | 0.39 | 0.645 | ol | 243 | 0.00403 | HV
305-AL1/39-ST1A 110.0 | 9.2 | 0.0949 | 0.38 | 0.74 | ol | 305 | 0.00403 | HV
490-AL1/64-ST1A 110.0 | 9.75 | 0.059 | 0.37 | 0.96 | ol | 490 | 0.00403 | HV
679-AL1/86-ST1A 110.0 | 9.95 | 0.042 | 0.36 | 1.15 | ol | 679 | 0.00403 | HV
490-AL1/64-ST1A 220.0 | 10 | 0.059 | 0.285 | 0.96 | ol | 490 | 0.00403 | HV
679-AL1/86-ST1A 220.0 | 11.7 | 0.042 | 0.275 | 1.15 | ol | 679 | 0.00403 | HV
490-AL1/64-ST1A 380.0 | 11 | 0.059 | 0.253 | 0.96 | ol | 490 | 0.00403 | HV
679-AL1/86-ST1A 380.0 | 14.6 | 0.042 | 0.25 | 1.15 | ol | 679 | 0.00403 | HV

## trafo_std_types
| i0_percent | pfe_kw | vkr_percent | sn_mva | vn_lv_kv | vn_hv_kv | vk_percent | shift_degree | vector_group | tap_side | tap_neutral | tap_min | tap_max | tap_step_degree | tap_step_percent | tap_phase_shifter
160 MVA 380/110 kV | 0.06 | 60 | 0.25 | 160 | 110 | 380 | 12.2 | 0 | Yy0 | hv | 0 | -9 | 9 | 0 | 1.5 | FALSE
100 MVA 220/110 kV | 0.06 | 55 | 0.26 | 100 | 110 | 220 | 12 | 0 | Yy0 | hv | 0 | -9 | 9 | 0 | 1.5 | FALSE
63 MVA 110/20 kV | 0.04 | 22 | 0.32 | 63 | 20 | 110 | 18 | 150 | YNd5 | hv | 0 | -9 | 9 | 0 | 1.5 | FALSE
40 MVA 110/20 kV | 0.05 | 18 | 0.34 | 40 | 20 | 110 | 16.2 | 150 | YNd5 | hv | 0 | -9 | 9 | 0 | 1.5 | FALSE
25 MVA 110/20 kV | 0.07 | 14 | 0.41 | 25 | 20 | 110 | 12 | 150 | YNd5 | hv | 0 | -9 | 9 | 0 | 1.5 | FALSE
63 MVA 110/10 kV | 0.04 | 22 | 0.32 | 63 | 10 | 110 | 18 | 150 | YNd5 | hv | 0 | -9 | 9 | 0 | 1.5 | FALSE
40 MVA 110/10 kV | 0.05 | 18 | 0.34 | 40 | 10 | 110 | 16.2 | 150 | YNd5 | hv | 0 | -9 | 9 | 0 | 1.5 | FALSE
25 MVA 110/10 kV | 0.07 | 14 | 0.41 | 25 | 10 | 110 | 12 | 150 | YNd5 | hv | 0 | -9 | 9 | 0 | 1.5 | FALSE
0.25 MVA 20/0.4 kV | 0.32 | 0.8 | 1.44 | 0.25 | 0.4 | 20 | 6 | 150 | Yzn5 | hv | 0 | -2 | 2 | 0 | 2.5 | FALSE
0.4 MVA 20/0.4 kV | 0.3375 | 1.35 | 1.425 | 0.4 | 0.4 | 20 | 6 | 150 | Dyn5 | hv | 0 | -2 | 2 | 0 | 2.5 | FALSE
0.63 MVA 20/0.4 kV | 0.2619 | 1.65 | 1.206 | 0.63 | 0.4 | 20 | 6 | 150 | Dyn5 | hv | 0 | -2 | 2 | 0 | 2.5 | FALSE
0.25 MVA 10/0.4 kV | 0.24 | 0.6 | 1.2 | 0.25 | 0.4 | 10 | 4 | 150 | Dyn5 | hv | 0 | -2 | 2 | 0 | 2.5 | FALSE
0.4 MVA 10/0.4 kV | 0.2375 | 0.95 | 1.325 | 0.4 | 0.4 | 10 | 4 | 150 | Dyn5 | hv | 0 | -2 | 2 | 0 | 2.5 | FALSE
0.63 MVA 10/0.4 kV | 0.1873 | 1.18 | 1.0794 | 0.63 | 0.4 | 10 | 4 | 150 | Dyn5 | hv | 0 | -2 | 2 | 0 | 2.5 | FALSE

## trafo3w_std_types
| sn_hv_mva | sn_mv_mva | sn_lv_mva | vn_hv_kv | vn_mv_kv | vn_lv_kv | vk_hv_percent | vk_mv_percent | vk_lv_percent | vkr_hv_percent | vkr_mv_percent | vkr_lv_percent | pfe_kw | i0_percent | shift_mv_degree | shift_lv_degree | vector_group | tap_side | tap_neutral | tap_min | tap_max | tap_step_percent
63/25/38 MVA 110/20/10 kV | 63 | 25 | 38 | 110 | 20 | 10 | 10.4 | 10.4 | 10.4 | 0.28 | 0.32 | 0.35 | 35 | 0.89 | 0 | 0 | YN0yn0yn0 | hv | 0 | -10 | 10 | 1.2
63/25/38 MVA 110/10/10 kV | 63 | 25 | 38 | 110 | 10 | 10 | 10.4 | 10.4 | 10.4 | 0.28 | 0.32 | 0.35 | 35 | 0.89 | 0 | 0 | YN0yn0yn0 | hv | 0 | -10 | 10 | 1.2

## fuse_std_types
| fuse_type | i_rated_a | t_avg | t_min | t_total | x_avg | x_min | x_total
HV 100A | HV 100A | 100 | 0 | [10.0, 3.64, 0.854, 0.281, 0.1, 0.0531, 0.022, 0.01] | [10.0, 4.267, 1.21, 0.403, 0.1, 0.058, 0.022, 0.01] | 0 | [300.0, 350.0, 450.0, 550.0, 700.0, 850.0, 1200.0, 1752.0] | [600.0, 700.0, 900.0, 1150.0, 1665.0, 2000.0, 3000.0, 4313.0]
HV 10A | HV 10A | 10 | 0 | [10.0, 1675.0, 0.344, 0.156, 0.1, 0.0417, 0.0171, 0.01] | [10.0, 1.3, 0.3, 0.155, 0.1, 0.0555, 0.023, 0.01] | 0 | [30.0, 32.0, 35.0, 37.0, 39.0, 50.0, 70.0, 88.0] | [60.0, 70.0, 80.0, 87.0, 94.0, 110.0, 150.0, 216.0]
HV 125A | HV 125A | 125 | 0 | [10.0, 1.82, 0.344, 0.1, 0.0467, 0.0269, 0.01] | [10.0, 2.478, 0.426, 0.1, 0.0427, 0.0211, 0.01] | 0 | [375.0, 500.0, 700.0, 925.0, 1200.0, 1500.0, 2341.0] | [750.0, 1000.0, 1500.0, 2200.0, 3000.0, 4000.0, 5765.0]
HV 160A | HV 160A | 160 | 0 | [10.0, 4.15, 1.03, 0.198, 0.1, 0.051, 0.0172, 0.01] | [10.0, 2.3, 0.734, 0.274, 0.1, 0.046, 0.0177, 0.01] | 0 | [480.0, 550.0, 700.0, 1000.0, 1260.0, 1600.0, 2500.0, 3227.0] | [960.0, 1300.0, 1700.0, 2200.0, 2996.0, 4000.0, 6000.0, 7946.0]
HV 16A | HV 16A | 16 | 0 | [10.0, 0.352, 0.164, 0.1, 0.0649, 0.0342, 0.01] | [10.0, 2.34, 0.722, 0.181, 0.1, 0.055, 0.0296, 0.01] | 0 | [48.0, 60.0, 65.0, 71.0, 80.0, 100.0, 162.0] | [96.0, 110.0, 125.0, 150.0, 168.0, 200.0, 250.0, 398.0]
HV 200A | HV 200A | 200 | 0 | [10.0, 4.267, 1.21, 0.403, 0.1, 0.058, 0.022, 0.01] | [10.0, 3.73, 1.654, 0.328, 0.1, 0.0531, 0.019, 0.01] | 0 | [600.0, 700.0, 900.0, 1150.0, 1665.0, 2000.0, 3000.0, 4313.0] | [1200.0, 1500.0, 1800.0, 2700.0, 3960.0, 5000.0, 7500.0, 10620.0]
HV 20A | HV 20A | 20 | 0 | [10.0, 1.3, 0.3, 0.155, 0.1, 0.0555, 0.023, 0.01] | [10.0, 1.3, 0.161, 0.1, 0.0611, 0.0399, 0.0141, 0.01] | 0 | [60.0, 70.0, 80.0, 87.0, 94.0, 110.0, 150.0, 216.0] | [120.0, 150.0, 200.0, 223.0, 260.0, 300.0, 450.0, 532.0]
HV 25A | HV 25A | 25 | 0 | [10.0, 2.512, 0.833, 0.299, 0.1, 0.0372, 0.0223, 0.01] | [10.0, 3.125, 0.597, 0.198, 0.1, 0.0378, 0.022, 0.01] | 0 | [75.0, 82.0, 90.0, 100.0, 124.0, 170.0, 200.0, 289.0] | [150.0, 170.0, 210.0, 250.0, 294.0, 400.0, 500.0, 711.0]
HV 31.5A | HV 31.5A | 31.5 | 0 | [10.0, 2.34, 0.722, 0.181, 0.1, 0.055, 0.0296, 0.01] | [10.0, 2.84, 0.368, 0.164, 0.1, 0.0621, 0.0378, 0.0195, 0.01] | 0 | [95.0, 110.0, 125.0, 150.0, 165.0, 200.0, 250.0, 390.0] | [189.0, 220.0, 300.0, 350.0, 393.0, 450.0, 530.0, 700.0, 960.0]
HV 40A | HV 40A | 40 | 0 | [10.0, 1.3, 0.161, 0.1, 0.0611, 0.0399, 0.0141, 0.01] | [10.0, 2.05, 0.369, 0.198, 0.1, 0.051, 0.0298, 0.01] | 0 | [120.0, 150.0, 200.0, 223.0, 260.0, 300.0, 450.0, 532.0] | [240.0, 300.0, 400.0, 450.0, 530.0, 650.0, 800.0, 1311.0]
HV 50A | HV 50A | 50 | 0 | [10.0, 3.215, 0.597, 0.198, 0.1, 0.0378, 0.022, 0.01] | [10.0, 3.64, 0.854, 0.281, 0.1, 0.0531, 0.022, 0.01] | 0 | [150.0, 170.0, 210.0, 250.0, 294.0, 400.0, 500.0, 711.0] | [300.0, 350.0, 450.0, 550.0, 700.0, 850.0, 1200.0, 1752.0]
HV 6.3A | HV 6.3A | 6.3 | 0 | [10.0, 1.39, 0.344, 0.168, 0.1, 0.056, 0.0263, 0.01] | [10.0, 1.711, 0.516, 0.198, 0.1, 0.0634, 0.0303, 0.01] | 0 | [19.0, 19.5, 20.4, 20.8, 22.0, 25.0, 32.0, 48.0] | [38.0, 40.0, 43.0, 48.0, 53.0, 60.0, 75.0, 118.0]
HV 63A | HV 63A | 63 | 0 | [10.0, 2.84, 0.368, 0.164, 0.1, 0.0621, 0.0378, 0.0195, 0.01] | [10.0, 1.82, 0.344, 0.1, 0.0467, 0.0269, 0.01] | 0 | [189.0, 220.0, 300.0, 350.0, 393.0, 450.0, 530.0, 700.0, 961.0] | [378.0, 500.0, 700.0, 934.0, 1200.0, 1500.0, 2366.0]
HV 80A | HV 80A | 80 | 0 | [10.0, 2.05, 0.369, 0.198, 0.1, 0.051, 0.0298, 0.01] | [10.0, 4.15, 1.03, 0.198, 0.1, 0.051, 0.0172, 0.01] | 0 | [240.0, 300.0, 400.0, 450.0, 530.0, 650.0, 800.0, 1311.0] | [480.0, 550.0, 700.0, 1000.0, 1260.0, 1600.0, 2500.0, 3227.0]
Siemens NH-1-100 | Siemens NH-1-100 | 100 | [5400.0, 2000.0, 400.0, 20.0, 1.0, 0.2, 0.012, 0.004] | 0 | 0 | [150.0, 190.0, 250.0, 430.0, 900.0, 1250.0, 2700.0, 3600.0] | 0 | 0
Siemens NH-1-125 | Siemens NH-1-125 | 125 | [4800.0, 120.0, 7.0, 0.1, 0.004] | 0 | 0 | [180.0, 400.0, 740.0, 2000.0, 4250.0] | 0 | 0
Siemens NH-1-16 | Siemens NH-1-16 | 16 | [4000.0, 400.0, 2.0, 0.1, 0.04, 0.01] | 0 | 0 | [26.0, 35.0, 75.0, 150.0, 200.0, 300.0] | 0 | 0
Siemens NH-1-160 | Siemens NH-1-160 | 160 | [4800.0, 120.0, 7.0, 0.1, 0.004] | 0 | 0 | [210.0, 500.0, 900.0, 2300.0, 5000.0] | 0 | 0
Siemens NH-1-25 | Siemens NH-1-25 | 25 | [4000.0, 1000.0, 10.0, 0.2, 0.02, 0.01] | 0 | 0 | [40.0, 50.0, 100.0, 210.0, 400.0, 500.0] | 0 | 0
Siemens NH-1-50 | Siemens NH-1-50 | 50 | [4000.0, 40.0, 4.0, 1.0, 0.02, 0.01] | 0 | 0 | [86.0, 200.0, 300.0, 400.0, 1000.0, 1280.0] | 0 | 0
Siemens NH-1-63 | Siemens NH-1-63 | 63 | [4000.0, 100.0, 10.0, 2.0, 0.04, 0.01] | 0 | 0 | [100.0, 200.0, 300.0, 400.0, 1000.0, 1500.0] | 0 | 0
Siemens NH-1-80 | Siemens NH-1-80 | 80 | [4800.0, 120.0, 7.0, 0.1, 0.01] | 0 | 0 | [150.58, 250.0, 450.0, 1150.0, 2470.0] | 0 | 0
Siemens NH-2-1000 | Siemens NH-2-1000 | 1000 | [4800.0, 120.0, 7.0, 0.1, 0.004] | 0 | 0 | [1900.0, 3500.0, 8400.0, 24000.0, 52000.0] | 0 | 0
Siemens NH-2-200 | Siemens NH-2-200 | 200 | [4800.0, 120.0, 7.0, 0.1, 0.004] | 0 | 0 | [280.0, 650.0, 1200.0, 3000.0, 7000.0] | 0 | 0
Siemens NH-2-224 | Siemens NH-2-224 | 224 | [4800.0, 120.0, 7.0, 0.2, 0.04, 0.004] | 0 | 0 | [400.0, 750.0, 1453.0, 3025.0, 4315.0, 7600.0] | 0 | 0
Siemens NH-2-250 | Siemens NH-2-250 | 250 | [4800.0, 120.0, 7.0, 0.1, 0.004] | 0 | 0 | [450.0, 800.0, 1650.0, 4000.0, 8500.0] | 0 | 0
Siemens NH-2-315 | Siemens NH-2-315 | 315 | [4800.0, 120.0, 7.0, 0.1, 0.004] | 0 | 0 | [550.0, 920.0, 1900.0, 5000.0, 11000.0] | 0 | 0
Siemens NH-2-355 | Siemens NH-2-355 | 355 | [4800.0, 120.0, 6.0, 0.1, 0.004] | 0 | 0 | [650.0, 1116.27, 2350.0, 5840.0, 12790.0] | 0 | 0
Siemens NH-2-400 | Siemens NH-2-400 | 400 | [4800.0, 120.0, 7.0, 0.1, 0.004] | 0 | 0 | [720.0, 1350.0, 2800.0, 6500.0, 15000.0] | 0 | 0
Siemens NH-2-425 | Siemens NH-2-425 | 425 | [4800.0, 120.0, 7.0, 0.1, 0.004] | 0 | 0 | [850.0, 1500.0, 3050.0, 7500.0, 16500.0] | 0 | 0
Siemens NH-2-630 | Siemens NH-2-630 | 630 | [4800.0, 120.0, 7.0, 0.1, 0.004] | 0 | 0 | [1200.0, 2000.0, 4800.0, 12000.0, 26000.0] | 0 | 0

## dtypes
| element | column | dtype
0 | bus | name | object
1 | bus | vn_kv | float64
2 | bus | type | object
3 | bus | zone | object
4 | bus | in_service | bool
5 | load | name | object
6 | load | bus | uint32
7 | load | p_mw | float64
8 | load | q_mvar | float64
9 | load | const_z_percent | float64
10 | load | const_i_percent | float64
11 | load | sn_mva | float64
12 | load | scaling | float64
13 | load | in_service | bool
14 | load | type | object
15 | ext_grid | name | object
16 | ext_grid | bus | uint32
17 | ext_grid | vm_pu | float64
18 | ext_grid | va_degree | float64
19 | ext_grid | slack_weight | float64
20 | ext_grid | in_service | bool
21 | line | name | object
22 | line | std_type | object
23 | line | from_bus | uint32
24 | line | to_bus | uint32
25 | line | length_km | float64
26 | line | r_ohm_per_km | float64
27 | line | x_ohm_per_km | float64
28 | line | c_nf_per_km | float64
29 | line | g_us_per_km | float64
30 | line | max_i_ka | float64
31 | line | df | float64
32 | line | parallel | uint32
33 | line | type | object
34 | line | in_service | bool
35 | trafo | name | object
36 | trafo | std_type | object
37 | trafo | hv_bus | uint32
38 | trafo | lv_bus | uint32
39 | trafo | sn_mva | float64
40 | trafo | vn_hv_kv | float64
41 | trafo | vn_lv_kv | float64
42 | trafo | vk_percent | float64
43 | trafo | vkr_percent | float64
44 | trafo | pfe_kw | float64
45 | trafo | i0_percent | float64
46 | trafo | shift_degree | float64
47 | trafo | tap_side | object
48 | trafo | tap_neutral | int32
49 | trafo | tap_min | int32
50 | trafo | tap_max | int32
51 | trafo | tap_step_percent | float64
52 | trafo | tap_step_degree | float64
53 | trafo | tap_pos | int32
54 | trafo | tap_phase_shifter | bool
55 | trafo | parallel | uint32
56 | trafo | df | float64
57 | trafo | in_service | bool
58 | line_geodata | coords | object
59 | bus_geodata | x | float64
60 | bus_geodata | y | float64
61 | bus_geodata | coords | object

## parameters
| version | format_version | converged | OPF_converged | name | f_hz | sn_mva
0 | 2.14.6 | 2.14.0 | FALSE | FALSE |  | 50 | 1