## bus
| name | vn_kv | type | zone | in_service
0 | bus_LV_3543-34_0_4_node_0 | 0.4 | n |  | TRUE
1 | bus_LV_3543-34_0_4_node_1 | 0.4 | n |  | TRUE
2 | bus_LV_3543-34_0_4_node_2 | 0.4 | n |  | TRUE
3 | bus_LV_3543-34_0_4_node_3 | 0.4 | n |  | TRUE
4 | bus_LV_3543-34_0_4_node_4 | 0.4 | n |  | TRUE
5 | bus_LV_3543-34_0_4_node_14 | 0.4 | n |  | TRUE
6 | bus_LV_3543-34_0_4_node_11 | 0.4 | n |  | TRUE
7 | bus_LV_3543-34_0_4_node_13 | 0.4 | n |  | TRUE
8 | bus_LV_3543-34_0_4_node_12 | 0.4 | n |  | TRUE
9 | bus_LV_3543-34_0_4_node_5 | 0.4 | n |  | TRUE
10 | bus_LV_3543-34_0_4_node_6 | 0.4 | n |  | TRUE
11 | bus_LV_3543-34_0_4_node_7 | 0.4 | n |  | TRUE
12 | bus_LV_3543-34_0_4_node_8 | 0.4 | n |  | TRUE
13 | bus_LV_3543-34_0_4_node_10 | 0.4 | n |  | TRUE
14 | bus_LV_3543-34_0_4_node_21 | 0.4 | n |  | TRUE
15 | bus_LV_3543-34_0_4_node_9 | 0.4 | n |  | TRUE
16 | bus_LV_3543-34_0_4_node_32 | 0.4 | n |  | TRUE
17 | bus_LV_3543-34_0_4_node_19 | 0.4 | n |  | TRUE
18 | bus_LV_3543-34_0_4_node_24 | 0.4 | n |  | TRUE
19 | bus_LV_3543-34_0_4_node_15 | 0.4 | n |  | TRUE
20 | bus_LV_3543-34_0_4_node_16 | 0.4 | n |  | TRUE
21 | bus_LV_3543-34_0_4_node_26 | 0.4 | n |  | TRUE
22 | bus_LV_3543-34_0_4_node_45 | 0.4 | n |  | TRUE
23 | bus_LV_3543-34_0_4_node_76 | 0.4 | n |  | TRUE
24 | bus_LV_3543-34_0_4_node_20 | 0.4 | n |  | TRUE
25 | bus_LV_3543-34_0_4_node_22 | 0.4 | n |  | TRUE
26 | bus_LV_3543-34_0_4_node_18 | 0.4 | n |  | TRUE
27 | bus_LV_3543-34_0_4_node_46 | 0.4 | n |  | TRUE
28 | bus_LV_3543-34_0_4_node_44 | 0.4 | n |  | TRUE
29 | bus_LV_3543-34_0_4_node_17 | 0.4 | n |  | TRUE
30 | bus_LV_3543-34_0_4_node_23 | 0.4 | n |  | TRUE
31 | bus_LV_3543-34_0_4_node_25 | 0.4 | n |  | TRUE
32 | bus_LV_3543-34_0_4_node_41 | 0.4 | n |  | TRUE
33 | bus_LV_3543-34_0_4_node_42 | 0.4 | n |  | TRUE
34 | bus_LV_3543-34_0_4_node_27 | 0.4 | n |  | TRUE
35 | bus_LV_3543-34_0_4_node_28 | 0.4 | n |  | TRUE
36 | bus_LV_3543-34_0_4_node_29 | 0.4 | n |  | TRUE
37 | bus_LV_3543-34_0_4_node_30 | 0.4 | n |  | TRUE
38 | bus_LV_3543-34_0_4_node_31 | 0.4 | n |  | TRUE
39 | bus_LV_3543-34_0_4_node_37 | 0.4 | n |  | TRUE
40 | bus_LV_3543-34_0_4_node_36 | 0.4 | n |  | TRUE
41 | bus_LV_3543-34_0_4_node_38 | 0.4 | n |  | TRUE
42 | bus_LV_3543-34_0_4_node_34 | 0.4 | n |  | TRUE
43 | bus_LV_3543-34_0_4_node_33 | 0.4 | n |  | TRUE
44 | bus_LV_3543-34_0_4_node_39 | 0.4 | n |  | TRUE
45 | bus_LV_3543-34_0_4_node_40 | 0.4 | n |  | TRUE
46 | bus_LV_3543-34_0_4_node_63 | 0.4 | n |  | TRUE
47 | bus_LV_3543-34_0_4_node_68 | 0.4 | n |  | TRUE
48 | bus_LV_3543-34_0_4_node_62 | 0.4 | n |  | TRUE
49 | bus_LV_3543-34_0_4_node_43 | 0.4 | n |  | TRUE
50 | bus_LV_3543-34_0_4_node_61 | 0.4 | n |  | TRUE
51 | bus_LV_3543-34_0_4_node_48 | 0.4 | n |  | TRUE
52 | bus_LV_3543-34_0_4_node_49 | 0.4 | n |  | TRUE
53 | bus_LV_3543-34_0_4_node_50 | 0.4 | n |  | TRUE
54 | bus_LV_3543-34_0_4_node_51 | 0.4 | n |  | TRUE
55 | bus_LV_3543-34_0_4_node_52 | 0.4 | n |  | TRUE
56 | bus_LV_3543-34_0_4_node_53 | 0.4 | n |  | TRUE
57 | bus_LV_3543-34_0_4_node_54 | 0.4 | n |  | TRUE
58 | bus_LV_3543-34_0_4_node_65 | 0.4 | n |  | TRUE
59 | bus_LV_3543-34_0_4_node_78 | 0.4 | n |  | TRUE
60 | bus_LV_3543-34_0_4_node_66 | 0.4 | n |  | TRUE
61 | bus_LV_3543-34_0_4_node_75 | 0.4 | n |  | TRUE
62 | bus_LV_3543-34_0_4_node_64 | 0.4 | n |  | TRUE
63 | bus_LV_3543-34_0_4_node_67 | 0.4 | n |  | TRUE
64 | bus_LV_3543-34_0_4_node_74 | 0.4 | n |  | TRUE
65 | bus_LV_3543-34_0_4_node_55 | 0.4 | n |  | TRUE
66 | bus_LV_3543-34_0_4_node_56 | 0.4 | n |  | TRUE
67 | bus_LV_3543-34_0_4_node_57 | 0.4 | n |  | TRUE
68 | bus_LV_3543-34_0_4_node_58 | 0.4 | n |  | TRUE
69 | bus_LV_3543-34_0_4_node_59 | 0.4 | n |  | TRUE
70 | bus_LV_3543-34_0_4_node_60 | 0.4 | n |  | TRUE
71 | bus_LV_3543-34_0_4_node_77 | 0.4 | n |  | TRUE
72 | bus_LV_3543-34_0_4_node_69 | 0.4 | n |  | TRUE
73 | bus_LV_3543-34_0_4_node_70 | 0.4 | n |  | TRUE
74 | bus_LV_3543-34_0_4_node_71 | 0.4 | n |  | TRUE
75 | bus_LV_3543-34_0_4_node_72 | 0.4 | n |  | TRUE
76 | bus_LV_3543-34_0_4_node_73 | 0.4 | n |  | TRUE
77 | bus_MV_157_0_node_148 | 20 | n |  | TRUE

## load
| name | bus | p_mw | q_mvar | const_z_percent | const_i_percent | sn_mva | scaling | in_service | type
0 | LV_3543-34_0_4_load_0 | 0 | 0.0011801 | 0.00029576 | 0 | 0 |  | 1 | TRUE | wye
1 | LV_3543-34_0_4_load_1 | 1 | 0.0016264 | 0.00040762 | 0 | 0 |  | 1 | TRUE | wye
2 | LV_3543-34_0_4_load_2 | 2 | 0.0018352 | 0.00045995 | 0 | 0 |  | 1 | TRUE | wye
3 | LV_3543-34_0_4_load_3 | 3 | 0.0030273 | 0.0007587 | 0 | 0 |  | 1 | TRUE | wye
4 | LV_3543-34_0_4_load_4 | 4 | 0.0023227 | 0.00058212 | 0 | 0 |  | 1 | TRUE | wye
5 | LV_3543-34_0_4_load_14 | 5 | 0.0028846 | 0.00072295 | 0 | 0 |  | 1 | TRUE | wye
6 | LV_3543-34_0_4_load_11 | 6 | 0.00067431 | 0.000169 | 0 | 0 |  | 1 | TRUE | wye
7 | LV_3543-34_0_4_load_13 | 7 | 0.0062129 | 0.0015571 | 0 | 0 |  | 1 | TRUE | wye
8 | LV_3543-34_0_4_load_12 | 8 | 0.0016958 | 0.000425 | 0 | 0 |  | 1 | TRUE | wye
9 | LV_3543-34_0_4_load_5 | 9 | 0.0035062 | 0.00087875 | 0 | 0 |  | 1 | TRUE | wye
10 | LV_3543-34_0_4_load_6 | 10 | 0.0021263 | 0.00053291 | 0 | 0 |  | 1 | TRUE | wye
11 | LV_3543-34_0_4_load_8 | 12 | 0.0019588 | 0.00049093 | 0 | 0 |  | 1 | TRUE | wye
12 | LV_3543-34_0_4_load_10 | 13 | 0.0072995 | 0.0018294 | 0 | 0 |  | 1 | TRUE | wye
13 | LV_3543-34_0_4_load_21 | 14 | 0.0040044 | 0.0010036 | 0 | 0 |  | 1 | TRUE | wye
14 | LV_3543-34_0_4_load_9 | 15 | 0.0041812 | 0.0010479 | 0 | 0 |  | 1 | TRUE | wye
15 | LV_3543-34_0_4_load_32 | 16 | 0.0033135 | 0.00083044 | 0 | 0 |  | 1 | TRUE | wye
16 | LV_3543-34_0_4_load_19 | 17 | 0.006062 | 0.0015193 | 0 | 0 |  | 1 | TRUE | wye
17 | LV_3543-34_0_4_load_24 | 18 | 0.003433 | 0.00086038 | 0 | 0 |  | 1 | TRUE | wye
18 | LV_3543-34_0_4_load_15 | 19 | 0.0042014 | 0.001053 | 0 | 0 |  | 1 | TRUE | wye
19 | LV_3543-34_0_4_load_76 | 23 | 0.010593 | 0.0026548 | 0 | 0 |  | 1 | TRUE | wye
20 | LV_3543-34_0_4_load_22 | 25 | 0.0063649 | 0.0015952 | 0 | 0 |  | 1 | TRUE | wye
21 | LV_3543-34_0_4_load_18 | 26 | 0.0021211 | 0.0005316 | 0 | 0 |  | 1 | TRUE | wye
22 | LV_3543-34_0_4_load_46 | 27 | 0.0033623 | 0.00084267 | 0 | 0 |  | 1 | TRUE | wye
23 | LV_3543-34_0_4_load_44 | 28 | 0.0033768 | 0.00084631 | 0 | 0 |  | 1 | TRUE | wye
24 | LV_3543-34_0_4_load_17 | 29 | 0.0038152 | 0.00095617 | 0 | 0 |  | 1 | TRUE | wye
25 | LV_3543-34_0_4_load_41 | 32 | 0.0036816 | 0.00092268 | 0 | 0 |  | 1 | TRUE | wye
26 | LV_3543-34_0_4_load_42 | 33 | 0.0013574 | 0.00034021 | 0 | 0 |  | 1 | TRUE | wye
27 | LV_3543-34_0_4_load_27 | 34 | 0.0026339 | 0.00066012 | 0 | 0 |  | 1 | TRUE | wye
28 | LV_3543-34_0_4_load_28 | 35 | 0.0028192 | 0.00070655 | 0 | 0 |  | 1 | TRUE | wye
29 | LV_3543-34_0_4_load_29 | 36 | 0.0038723 | 0.00097049 | 0 | 0 |  | 1 | TRUE | wye
30 | LV_3543-34_0_4_load_30 | 37 | 0.0047747 | 0.0011966 | 0 | 0 |  | 1 | TRUE | wye
31 | LV_3543-34_0_4_load_31 | 38 | 0.0040638 | 0.0010185 | 0 | 0 |  | 1 | TRUE | wye
32 | LV_3543-34_0_4_load_37 | 39 | 0.0036192 | 0.00090705 | 0 | 0 |  | 1 | TRUE | wye
33 | LV_3543-34_0_4_load_36 | 40 | 0.0027609 | 0.00069194 | 0 | 0 |  | 1 | TRUE | wye
34 | LV_3543-34_0_4_load_34 | 42 | 0.015858 | 0.0039743 | 0 | 0 |  | 1 | TRUE | wye
35 | LV_3543-34_0_4_load_33 | 43 | 0.0021653 | 0.00054267 | 0 | 0 |  | 1 | TRUE | wye
36 | LV_3543-34_0_4_load_39 | 44 | 0.0017766 | 0.00044525 | 0 | 0 |  | 1 | TRUE | wye
37 | LV_3543-34_0_4_load_40 | 45 | 0.0028702 | 0.00071934 | 0 | 0 |  | 1 | TRUE | wye
38 | LV_3543-34_0_4_load_68 | 47 | 0.0028627 | 0.00071746 | 0 | 0 |  | 1 | TRUE | wye
39 | LV_3543-34_0_4_load_62 | 48 | 0.0029502 | 0.00073939 | 0 | 0 |  | 1 | TRUE | wye
40 | LV_3543-34_0_4_load_43 | 49 | 0.0026155 | 0.00065552 | 0 | 0 |  | 1 | TRUE | wye
41 | LV_3543-34_0_4_load_61 | 50 | 0.0028528 | 0.00071498 | 0 | 0 |  | 1 | TRUE | wye
42 | LV_3543-34_0_4_load_48 | 51 | 0.0021587 | 0.00054102 | 0 | 0 |  | 1 | TRUE | wye
43 | LV_3543-34_0_4_load_49 | 52 | 0.001044 | 0.00026166 | 0 | 0 |  | 1 | TRUE | wye
44 | LV_3543-34_0_4_load_51 | 54 | 0.0012355 | 0.00030964 | 0 | 0 |  | 1 | TRUE | wye
45 | LV_3543-34_0_4_load_53 | 56 | 0.0039294 | 0.00098479 | 0 | 0 |  | 1 | TRUE | wye
46 | LV_3543-34_0_4_load_54 | 57 | 0.0012893 | 0.00032312 | 0 | 0 |  | 1 | TRUE | wye
47 | LV_3543-34_0_4_load_78 | 59 | 0.0051044 | 0.0012793 | 0 | 0 |  | 1 | TRUE | wye
48 | LV_3543-34_0_4_load_66 | 60 | 0.0032538 | 0.00081547 | 0 | 0 |  | 1 | TRUE | wye
49 | LV_3543-34_0_4_load_75 | 61 | 0.0035494 | 0.00088956 | 0 | 0 |  | 1 | TRUE | wye
50 | LV_3543-34_0_4_load_64 | 62 | 0.0013898 | 0.00034832 | 0 | 0 |  | 1 | TRUE | wye
51 | LV_3543-34_0_4_load_67 | 63 | 0.0029771 | 0.00074614 | 0 | 0 |  | 1 | TRUE | wye
52 | LV_3543-34_0_4_load_74 | 64 | 0.0019414 | 0.00048657 | 0 | 0 |  | 1 | TRUE | wye
53 | LV_3543-34_0_4_load_55 | 65 | 0.0010691 | 0.00026794 | 0 | 0 |  | 1 | TRUE | wye
54 | LV_3543-34_0_4_load_56 | 66 | 0.0012353 | 0.00030958 | 0 | 0 |  | 1 | TRUE | wye
55 | LV_3543-34_0_4_load_58 | 68 | 0.0010048 | 0.00025183 | 0 | 0 |  | 1 | TRUE | wye
56 | LV_3543-34_0_4_load_59 | 69 | 0.0021653 | 0.00054268 | 0 | 0 |  | 1 | TRUE | wye
57 | LV_3543-34_0_4_load_60 | 70 | 0.005325 | 0.0013346 | 0 | 0 |  | 1 | TRUE | wye
58 | LV_3543-34_0_4_load_77 | 71 | 0.000655 | 0.00016416 | 0 | 0 |  | 1 | TRUE | wye
59 | LV_3543-34_0_4_load_69 | 72 | 0.002078 | 0.00052081 | 0 | 0 |  | 1 | TRUE | wye
60 | LV_3543-34_0_4_load_70 | 73 | 0.0026646 | 0.00066781 | 0 | 0 |  | 1 | TRUE | wye
61 | LV_3543-34_0_4_load_71 | 74 | 0.0029716 | 0.00074475 | 0 | 0 |  | 1 | TRUE | wye
62 | LV_3543-34_0_4_load_72 | 75 | 0.00243 | 0.00060903 | 0 | 0 |  | 1 | TRUE | wye
63 | LV_3543-34_0_4_load_73 | 76 | 0.0022474 | 0.00056325 | 0 | 0 |  | 1 | TRUE | wye

## ext_grid
| name | bus | vm_pu | va_degree | slack_weight | in_service
0 |  | 41 | 1 | 0 | 1 | TRUE

## line
| name | std_type | from_bus | to_bus | length_km | r_ohm_per_km | x_ohm_per_km | c_nf_per_km | g_us_per_km | max_i_ka | df | parallel | type | in_service
0 | LV_3543-34_0_4_line_0 | NAYY 4x150 SE | 0 | 1 | 0.0082199 | 0.208 | 0.08 | 261 | 0 | 0.27 | 1 | 1 | cs | TRUE
1 | LV_3543-34_0_4_line_1 | NAYY 4x150 SE | 0 | 2 | 0.016509 | 0.208 | 0.08 | 261 | 0 | 0.27 | 1 | 1 | cs | TRUE
2 | LV_3543-34_0_4_line_2 | NAYY 4x150 SE | 1 | 3 | 0.0084039 | 0.208 | 0.08 | 261 | 0 | 0.27 | 1 | 1 | cs | TRUE
3 | LV_3543-34_0_4_line_3 | NAYY 4x150 SE | 2 | 4 | 0.0091 | 0.208 | 0.08 | 261 | 0 | 0.27 | 1 | 1 | cs | TRUE
4 | LV_3543-34_0_4_line_4 | NAYY 4x150 SE | 3 | 5 | 0.012453 | 0.208 | 0.08 | 261 | 0 | 0.27 | 1 | 1 | cs | TRUE
5 | LV_3543-34_0_4_line_5 | NAYY 4x150 SE | 4 | 6 | 0.007821 | 0.208 | 0.08 | 261 | 0 | 0.27 | 1 | 1 | cs | TRUE
6 | LV_3543-34_0_4_line_6 | NAYY 4x150 SE | 5 | 7 | 0.010862 | 0.208 | 0.08 | 261 | 0 | 0.27 | 1 | 1 | cs | TRUE
7 | LV_3543-34_0_4_line_7 | NAYY 4x150 SE | 6 | 8 | 0.0055733 | 0.208 | 0.08 | 261 | 0 | 0.27 | 1 | 1 | cs | TRUE
8 | LV_3543-34_0_4_line_8 | NAYY 4x150 SE | 7 | 19 | 0.0074515 | 0.208 | 0.08 | 261 | 0 | 0.27 | 1 | 1 | cs | TRUE
9 | LV_3543-34_0_4_line_9 | NAYY 4x150 SE | 9 | 10 | 0.011126 | 0.208 | 0.08 | 261 | 0 | 0.27 | 1 | 1 | cs | TRUE
10 | LV_3543-34_0_4_line_10 | NAYY 4x150 SE | 9 | 11 | 0.026144 | 0.208 | 0.08 | 261 | 0 | 0.27 | 1 | 1 | cs | TRUE
11 | LV_3543-34_0_4_line_11 | NAYY 4x150 SE | 10 | 12 | 0.035055 | 0.208 | 0.08 | 261 | 0 | 0.27 | 1 | 1 | cs | TRUE
12 | LV_3543-34_0_4_line_12 | NAYY 4x150 SE | 11 | 13 | 0.015454 | 0.208 | 0.08 | 261 | 0 | 0.27 | 1 | 1 | cs | TRUE
13 | LV_3543-34_0_4_line_13 | NAYY 4x150 SE | 12 | 14 | 0.010456 | 0.208 | 0.08 | 261 | 0 | 0.27 | 1 | 1 | cs | TRUE
14 | LV_3543-34_0_4_line_14 | NAYY 4x150 SE | 14 | 17 | 0.0051892 | 0.208 | 0.08 | 261 | 0 | 0.27 | 1 | 1 | cs | TRUE
15 | LV_3543-34_0_4_line_15 | NAYY 4x150 SE | 15 | 16 | 0.030249 | 0.208 | 0.08 | 261 | 0 | 0.27 | 1 | 1 | cs | TRUE
16 | LV_3543-34_0_4_line_16 | NAYY 4x150 SE | 16 | 18 | 0.014219 | 0.208 | 0.08 | 261 | 0 | 0.27 | 1 | 1 | cs | TRUE
17 | LV_3543-34_0_4_line_17 | NAYY 4x150 SE | 17 | 29 | 0.010712 | 0.208 | 0.08 | 261 | 0 | 0.27 | 1 | 1 | cs | TRUE
18 | LV_3543-34_0_4_line_18 | NAYY 4x150 SE | 18 | 30 | 0.016754 | 0.208 | 0.08 | 261 | 0 | 0.27 | 1 | 1 | cs | TRUE
19 | LV_3543-34_0_4_line_19 | NAYY 4x150 SE | 19 | 20 | 0.011793 | 0.208 | 0.08 | 261 | 0 | 0.27 | 1 | 1 | cs | TRUE
20 | LV_3543-34_0_4_line_20 | NAYY 4x150 SE | 20 | 21 | 0.029989 | 0.208 | 0.08 | 261 | 0 | 0.27 | 1 | 1 | cs | TRUE
21 | LV_3543-34_0_4_line_21 | NAYY 4x150 SE | 20 | 22 | 0.024218 | 0.208 | 0.08 | 261 | 0 | 0.27 | 1 | 1 | cs | TRUE
22 | LV_3543-34_0_4_line_22 | NAYY 4x150 SE | 21 | 23 | 0.028273 | 0.208 | 0.08 | 261 | 0 | 0.27 | 1 | 1 | cs | TRUE
23 | LV_3543-34_0_4_line_23 | NAYY 4x150 SE | 21 | 24 | 0.02848 | 0.208 | 0.08 | 261 | 0 | 0.27 | 1 | 1 | cs | TRUE
24 | LV_3543-34_0_4_line_24 | NAYY 4x150 SE | 22 | 27 | 0.0077897 | 0.208 | 0.08 | 261 | 0 | 0.27 | 1 | 1 | cs | TRUE
25 | LV_3543-34_0_4_line_25 | NAYY 4x150 SE | 22 | 28 | 0.0095683 | 0.208 | 0.08 | 261 | 0 | 0.27 | 1 | 1 | cs | TRUE
26 | LV_3543-34_0_4_line_26 | NAYY 4x150 SE | 24 | 25 | 0.010947 | 0.208 | 0.08 | 261 | 0 | 0.27 | 1 | 1 | cs | TRUE
27 | LV_3543-34_0_4_line_27 | NAYY 4x150 SE | 24 | 26 | 0.01412 | 0.208 | 0.08 | 261 | 0 | 0.27 | 1 | 1 | cs | TRUE
28 | LV_3543-34_0_4_line_28 | NAYY 4x150 SE | 25 | 30 | 0.010015 | 0.208 | 0.08 | 261 | 0 | 0.27 | 1 | 1 | cs | TRUE
29 | LV_3543-34_0_4_line_29 | NAYY 4x150 SE | 26 | 29 | 0.015685 | 0.208 | 0.08 | 261 | 0 | 0.27 | 1 | 1 | cs | TRUE
30 | LV_3543-34_0_4_line_30 | NAYY 4x150 SE | 27 | 50 | 0.0078822 | 0.208 | 0.08 | 261 | 0 | 0.27 | 1 | 1 | cs | TRUE
31 | LV_3543-34_0_4_line_31 | NAYY 4x150 SE | 30 | 31 | 0.01566 | 0.208 | 0.08 | 261 | 0 | 0.27 | 1 | 1 | cs | TRUE
32 | LV_3543-34_0_4_line_32 | NAYY 4x150 SE | 31 | 32 | 0.038454 | 0.208 | 0.08 | 261 | 0 | 0.27 | 1 | 1 | cs | TRUE
33 | LV_3543-34_0_4_line_33 | NAYY 4x150 SE | 32 | 33 | 0.066292 | 0.208 | 0.08 | 261 | 0 | 0.27 | 1 | 1 | cs | TRUE
34 | LV_3543-34_0_4_line_34 | NAYY 4x150 SE | 33 | 49 | 0.0067264 | 0.208 | 0.08 | 261 | 0 | 0.27 | 1 | 1 | cs | TRUE
35 | LV_3543-34_0_4_line_35 | NAYY 4x150 SE | 34 | 35 | 0.015126 | 0.208 | 0.08 | 261 | 0 | 0.27 | 1 | 1 | cs | TRUE
36 | LV_3543-34_0_4_line_36 | NAYY 4x150 SE | 34 | 36 | 0.011193 | 0.208 | 0.08 | 261 | 0 | 0.27 | 1 | 1 | cs | TRUE
37 | LV_3543-34_0_4_line_37 | NAYY 4x150 SE | 35 | 37 | 0.00087325 | 0.208 | 0.08 | 261 | 0 | 0.27 | 1 | 1 | cs | TRUE
38 | LV_3543-34_0_4_line_38 | NAYY 4x150 SE | 36 | 38 | 0.0047213 | 0.208 | 0.08 | 261 | 0 | 0.27 | 1 | 1 | cs | TRUE
39 | LV_3543-34_0_4_line_39 | NAYY 4x150 SE | 37 | 39 | 0.013137 | 0.208 | 0.08 | 261 | 0 | 0.27 | 1 | 1 | cs | TRUE
40 | LV_3543-34_0_4_line_40 | NAYY 4x150 SE | 38 | 40 | 0.014941 | 0.208 | 0.08 | 261 | 0 | 0.27 | 1 | 1 | cs | TRUE
41 | LV_3543-34_0_4_line_41 | NAYY 4x150 SE | 39 | 41 | 0.018636 | 0.208 | 0.08 | 261 | 0 | 0.27 | 1 | 1 | cs | TRUE
42 | LV_3543-34_0_4_line_42 | NAYY 4x150 SE | 40 | 42 | 0.0043248 | 0.208 | 0.08 | 261 | 0 | 0.27 | 1 | 1 | cs | TRUE
43 | LV_3543-34_0_4_line_43 | NAYY 4x150 SE | 41 | 44 | 0.0093956 | 0.208 | 0.08 | 261 | 0 | 0.27 | 1 | 1 | cs | TRUE
44 | LV_3543-34_0_4_line_44 | NAYY 4x150 SE | 41 | 45 | 0.0090358 | 0.208 | 0.08 | 261 | 0 | 0.27 | 1 | 2 | cs | TRUE
45 | LV_3543-34_0_4_line_45 | NAYY 4x150 SE | 42 | 43 | 0.013337 | 0.208 | 0.08 | 261 | 0 | 0.27 | 1 | 1 | cs | TRUE
46 | LV_3543-34_0_4_line_46 | NAYY 4x150 SE | 45 | 46 | 0.019115 | 0.208 | 0.08 | 261 | 0 | 0.27 | 1 | 2 | cs | TRUE
47 | LV_3543-34_0_4_line_47 | NAYY 4x150 SE | 46 | 47 | 0.0082815 | 0.208 | 0.08 | 261 | 0 | 0.27 | 1 | 1 | cs | TRUE
48 | LV_3543-34_0_4_line_48 | NAYY 4x150 SE | 46 | 48 | 0.011706 | 0.208 | 0.08 | 261 | 0 | 0.27 | 1 | 2 | cs | TRUE
49 | LV_3543-34_0_4_line_49 | NAYY 4x150 SE | 47 | 63 | 0.012099 | 0.208 | 0.08 | 261 | 0 | 0.27 | 1 | 1 | cs | TRUE
50 | LV_3543-34_0_4_line_50 | NAYY 4x150 SE | 48 | 50 | 0.0069031 | 0.208 | 0.08 | 261 | 0 | 0.27 | 1 | 1 | cs | TRUE
51 | LV_3543-34_0_4_line_51 | NAYY 4x150 SE | 51 | 52 | 0.015484 | 0.208 | 0.08 | 261 | 0 | 0.27 | 1 | 1 | cs | TRUE
52 | LV_3543-34_0_4_line_52 | NAYY 4x150 SE | 51 | 53 | 0.010026 | 0.208 | 0.08 | 261 | 0 | 0.27 | 1 | 1 | cs | TRUE
53 | LV_3543-34_0_4_line_53 | NAYY 4x150 SE | 52 | 54 | 0.011947 | 0.208 | 0.08 | 261 | 0 | 0.27 | 1 | 1 | cs | TRUE
54 | LV_3543-34_0_4_line_54 | NAYY 4x150 SE | 53 | 55 | 0.024141 | 0.208 | 0.08 | 261 | 0 | 0.27 | 1 | 1 | cs | TRUE
55 | LV_3543-34_0_4_line_55 | NAYY 4x150 SE | 53 | 56 | 0.016276 | 0.208 | 0.08 | 261 | 0 | 0.27 | 1 | 1 | cs | TRUE
56 | LV_3543-34_0_4_line_56 | NAYY 4x150 SE | 53 | 57 | 0.039803 | 0.208 | 0.08 | 261 | 0 | 0.27 | 1 | 1 | cs | TRUE
57 | LV_3543-34_0_4_line_57 | NAYY 4x150 SE | 54 | 58 | 0.016615 | 0.208 | 0.08 | 261 | 0 | 0.27 | 1 | 1 | cs | TRUE
58 | LV_3543-34_0_4_line_58 | NAYY 4x150 SE | 55 | 59 | 0.043392 | 0.208 | 0.08 | 261 | 0 | 0.27 | 1 | 1 | cs | TRUE
59 | LV_3543-34_0_4_line_59 | NAYY 4x150 SE | 56 | 60 | 0.011129 | 0.208 | 0.08 | 261 | 0 | 0.27 | 1 | 1 | cs | TRUE
60 | LV_3543-34_0_4_line_60 | NAYY 4x150 SE | 57 | 61 | 0.0014628 | 0.208 | 0.08 | 261 | 0 | 0.27 | 1 | 1 | cs | TRUE
61 | LV_3543-34_0_4_line_61 | NAYY 4x150 SE | 58 | 62 | 0.013649 | 0.208 | 0.08 | 261 | 0 | 0.27 | 1 | 1 | cs | TRUE
62 | LV_3543-34_0_4_line_62 | NAYY 4x150 SE | 60 | 63 | 0.032584 | 0.208 | 0.08 | 261 | 0 | 0.27 | 1 | 1 | cs | TRUE
63 | LV_3543-34_0_4_line_63 | NAYY 4x150 SE | 61 | 64 | 0.017048 | 0.208 | 0.08 | 261 | 0 | 0.27 | 1 | 1 | cs | TRUE
64 | LV_3543-34_0_4_line_64 | NAYY 4x150 SE | 62 | 69 | 0.0010234 | 0.208 | 0.08 | 261 | 0 | 0.27 | 1 | 1 | cs | TRUE
65 | LV_3543-34_0_4_line_65 | NAYY 4x150 SE | 64 | 76 | 0.0096022 | 0.208 | 0.08 | 261 | 0 | 0.27 | 1 | 1 | cs | TRUE
66 | LV_3543-34_0_4_line_66 | NAYY 4x150 SE | 65 | 66 | 0.0087541 | 0.208 | 0.08 | 261 | 0 | 0.27 | 1 | 1 | cs | TRUE
67 | LV_3543-34_0_4_line_67 | NAYY 4x150 SE | 65 | 67 | 0.013241 | 0.208 | 0.08 | 261 | 0 | 0.27 | 1 | 1 | cs | TRUE
68 | LV_3543-34_0_4_line_68 | NAYY 4x150 SE | 66 | 68 | 0.010083 | 0.208 | 0.08 | 261 | 0 | 0.27 | 1 | 1 | cs | TRUE
69 | LV_3543-34_0_4_line_69 | NAYY 4x150 SE | 67 | 69 | 0.0075073 | 0.208 | 0.08 | 261 | 0 | 0.27 | 1 | 1 | cs | TRUE
70 | LV_3543-34_0_4_line_70 | NAYY 4x150 SE | 67 | 70 | 0.044881 | 0.208 | 0.08 | 261 | 0 | 0.27 | 1 | 1 | cs | TRUE
71 | LV_3543-34_0_4_line_71 | NAYY 4x150 SE | 68 | 71 | 0.0052567 | 0.208 | 0.08 | 261 | 0 | 0.27 | 1 | 1 | cs | TRUE
72 | LV_3543-34_0_4_line_72 | NAYY 4x150 SE | 72 | 73 | 0.019958 | 0.208 | 0.08 | 261 | 0 | 0.27 | 1 | 1 | cs | TRUE
73 | LV_3543-34_0_4_line_73 | NAYY 4x150 SE | 72 | 74 | 0.085811 | 0.208 | 0.08 | 261 | 0 | 0.27 | 1 | 1 | cs | TRUE
74 | LV_3543-34_0_4_line_74 | NAYY 4x150 SE | 73 | 75 | 0.019045 | 0.208 | 0.08 | 261 | 0 | 0.27 | 1 | 1 | cs | TRUE
75 | LV_3543-34_0_4_line_75 | NAYY 4x150 SE | 75 | 76 | 0.005538 | 0.208 | 0.08 | 261 | 0 | 0.27 | 1 | 1 | cs | TRUE

## trafo
| name | std_type | hv_bus | lv_bus | sn_mva | vn_hv_kv | vn_lv_kv | vk_percent | vkr_percent | pfe_kw | i0_percent | shift_degree | tap_side | tap_neutral | tap_min | tap_max | tap_step_percent | tap_step_degree | tap_pos | tap_phase_shifter | parallel | df | in_service
0 | LV_3543-34_0_4_trafo_38 | 0.25 MVA 20/0.4 kV | 77 | 41 | 0.25 | 20 | 0.4 | 6 | 1.44 | 0.8 | 0.32 | 150 | hv | 0 | -2 | 2 | 2.5 | 0 | 0 | FALSE | 1 | 1 | TRUE

## line_geodata
| x0 | y0 | x1 | y1 | x2 | y2 | x3 | y3 | x4 | y4 | x5 | y5 | x6 | y6
0 | 2764172.1905 | 1164311.9615 | 2764172.2774 | 1164303.7421
1 | 2764172.1905 | 1164311.9615 | 2764172.016 | 1164328.4692
2 | 2764172.3662 | 1164295.3386 | 2764172.2774 | 1164303.7421
3 | 2764172.016 | 1164328.4692 | 2764171.9198 | 1164337.5687
4 | 2764172.3662 | 1164295.3386 | 2764172.4979 | 1164282.8865
5 | 2764171.8371 | 1164345.3893 | 2764171.9198 | 1164337.5687
6 | 2764172.6127 | 1164272.0249 | 2764172.4979 | 1164282.8865
7 | 2764171.7782 | 1164350.9623 | 2764171.8371 | 1164345.3893
8 | 2764172.6915 | 1164264.5738 | 2764172.6127 | 1164272.0249
9 | 2764131.349 | 1164350.2245 | 2764135.1742 | 1164339.7763
10 | 2764109.2116 | 1164364.1323 | 2764131.349 | 1164350.2245
11 | 2764138.922 | 1164305.3123 | 2764138.488 | 1164330.7248 | 2764135.1742 | 1164339.7763
12 | 2764109.2116 | 1164364.1323 | 2764097.5378 | 1164374.2591
13 | 2764139.1006 | 1164294.8575 | 2764138.922 | 1164305.3123
14 | 2764139.1006 | 1164294.8575 | 2764139.1893 | 1164289.6691
15 | 2764116.0792 | 1164309.9861 | 2764117.4837 | 1164279.7702
16 | 2764118.1439 | 1164265.5667 | 2764117.4837 | 1164279.7702
17 | 2764139.1893 | 1164289.6691 | 2764139.3722 | 1164278.9591
18 | 2764118.9218 | 1164248.8309 | 2764118.1439 | 1164265.5667
19 | 2764173.8539 | 1164252.8563 | 2764172.7258 | 1164261.3217 | 2764172.6915 | 1164264.5738
20 | 2764156.565 | 1164237.9603 | 2764156.2187 | 1164250.0724 | 2764164.8757 | 1164251.0318 | 2764173.8539 | 1164252.8563
21 | 2764173.8539 | 1164252.8563 | 2764191.5202 | 1164256.464 | 2764197.5524 | 1164258.1191
22 | 2764156.565 | 1164237.9603 | 2764165.9903 | 1164228.7541 | 2764180.3774 | 1164224.1758
23 | 2764156.565 | 1164237.9603 | 2764156.2187 | 1164250.0724 | 2764139.8812 | 1164249.1589
24 | 2764197.5524 | 1164258.1191 | 2764205.2228 | 1164256.7607 | 2764205.2228 | 1164256.7607
25 | 2764197.5524 | 1164258.1191 | 2764204.2425 | 1164260.6596 | 2764206.0025 | 1164262.309
26 | 2764139.8812 | 1164249.1589 | 2764128.9355 | 1164248.9876
27 | 2764139.8812 | 1164249.1589 | 2764139.6401 | 1164263.2767
28 | 2764118.9218 | 1164248.8309 | 2764128.9355 | 1164248.9876
29 | 2764139.6401 | 1164263.2767 | 2764139.3722 | 1164278.9591
30 | 2764211.2017 | 1164261.8697 | 2764209.4775 | 1164260.0798 | 2764207.7605 | 1164258.6873 | 2764205.2228 | 1164256.7607
31 | 2764118.9218 | 1164248.8309 | 2764103.2179 | 1164248.5688
32 | 2764103.2179 | 1164248.5688 | 2764094.5698 | 1164250.9348 | 2764085.2301 | 1164256.7293 | 2764076.1196 | 1164264.5208 | 2764072.3777 | 1164269.8462
33 | 2764072.3777 | 1164269.8462 | 2764068.9511 | 1164274.7229 | 2764037.5998 | 1164320.6961 | 2764034.3103 | 1164324.0339
34 | 2764029.5889 | 1164328.8248 | 2764034.3103 | 1164324.0339
35 | 2764208.2893 | 1164332.1229 | 2764208.3762 | 1164347.2485
36 | 2764208.4405 | 1164358.4414 | 2764208.3762 | 1164347.2485
37 | 2764208.2843 | 1164331.2496 | 2764208.2893 | 1164332.1229
38 | 2764208.4676 | 1164363.1627 | 2764208.4405 | 1164358.4414
39 | 2764208.2088 | 1164318.1125 | 2764208.2843 | 1164331.2496
40 | 2764208.4676 | 1164363.1627 | 2764208.5535 | 1164378.1031
41 | 2764208.1017 | 1164299.4763 | 2764208.2088 | 1164318.1125
42 | 2764208.5535 | 1164378.1031 | 2764208.5783 | 1164382.4278
43 | 2764208.1017 | 1164299.4763 | 2764209.9786 | 1164290.2701
44 | 2764208.1017 | 1164299.4763 | 2764212.2282 | 1164298.5104 | 2764215.7879 | 1164295.2937
45 | 2764208.6549 | 1164395.7644 | 2764208.5783 | 1164382.4278
46 | 2764219.9188 | 1164277.0686 | 2764217.8924 | 1164279.4264 | 2764216.8698 | 1164287.1162 | 2764215.7879 | 1164295.2937
47 | 2764219.9188 | 1164277.0686 | 2764222.037 | 1164275.8365 | 2764226.7401 | 1164279.2834
48 | 2764219.9188 | 1164277.0686 | 2764217.7264 | 1164275.6853 | 2764217.5078 | 1164271.0642 | 2764215.9909 | 1164266.8413
49 | 2764226.7401 | 1164279.2834 | 2764228.9718 | 1164280.9192 | 2764234.084 | 1164283.4276 | 2764237.3677 | 1164284.9923
50 | 2764211.2017 | 1164261.8697 | 2764215.9909 | 1164266.8413
51 | 2764298.8077 | 1164299.3771 | 2764301.3753 | 1164284.107
52 | 2764292.4657 | 1164305.0636 | 2764298.1192 | 1164303.4722 | 2764298.8077 | 1164299.3771
53 | 2764301.3753 | 1164284.107 | 2764301.9907 | 1164280.447 | 2764304.0624 | 1164272.4763
54 | 2764292.4657 | 1164305.0636 | 2764300.8902 | 1164327.6911
55 | 2764292.4657 | 1164305.0636 | 2764277.1168 | 1164299.6495
56 | 2764292.4657 | 1164305.0636 | 2764280.1269 | 1164267.2209
57 | 2764310.0196 | 1164257.0128 | 2764305.2797 | 1164267.7926 | 2764304.0624 | 1164272.4763
58 | 2764300.8902 | 1164327.6911 | 2764293.4397 | 1164328.5772 | 2764287.0641 | 1164331.917 | 2764280.9521 | 1164337.6661 | 2764269.9876 | 1164354.7507
59 | 2764267.5113 | 1164294.2967 | 2764272.3354 | 1164297.963 | 2764277.1168 | 1164299.6495
60 | 2764280.1269 | 1164267.2209 | 2764279.6735 | 1164265.8301
61 | 2764310.0196 | 1164257.0128 | 2764314.0643 | 1164243.9771
62 | 2764267.5113 | 1164294.2967 | 2764261.1637 | 1164289.4726 | 2764254.2734 | 1164288.6503 | 2764247.8738 | 1164288.9424 | 2764242.5269 | 1164287.4506 | 2764237.3677 | 1164284.9923
63 | 2764279.6735 | 1164265.8301 | 2764274.3889 | 1164249.6223
64 | 2764314.0643 | 1164243.9771 | 2764314.3675 | 1164242.9996
65 | 2764271.9726 | 1164240.421 | 2764271.8825 | 1164241.9354 | 2764274.3889 | 1164249.6223
66 | 2764320.8788 | 1164223.3027 | 2764323.921 | 1164215.0942
67 | 2764316.5922 | 1164235.8296 | 2764320.3607 | 1164224.7007 | 2764320.8788 | 1164223.3027
68 | 2764327.425 | 1164205.6396 | 2764323.921 | 1164215.0942
69 | 2764316.5922 | 1164235.8296 | 2764314.3675 | 1164242.9996
70 | 2764356.3876 | 1164232.8703 | 2764351.2261 | 1164226.001 | 2764341.0587 | 1164226.746 | 2764334.4437 | 1164228.7447 | 2764322.712 | 1164234.2844 | 2764316.5922 | 1164235.8296
71 | 2764327.425 | 1164205.6396 | 2764329.2517 | 1164200.7106
72 | 2764274.6161 | 1164195.9592 | 2764273.4316 | 1164215.8817
73 | 2764246.848 | 1164217.1412 | 2764245.9182 | 1164184.1539 | 2764250.4407 | 1164175.4365 | 2764261.2387 | 1164172.3733 | 2764270.6531 | 1164175.0662 | 2764275.2881 | 1164184.6567 | 2764274.6161 | 1164195.9592
74 | 2764272.3013 | 1164234.8928 | 2764273.4316 | 1164215.8817
75 | 2764271.9726 | 1164240.421 | 2764272.3013 | 1164234.8928

## bus_geodata
| x | y | coords
0 | 2764172.1905 | 1164311.9615
1 | 2764172.2774 | 1164303.7421
2 | 2764172.016 | 1164328.4692
3 | 2764172.3662 | 1164295.3386
4 | 2764171.9198 | 1164337.5687
5 | 2764172.4979 | 1164282.8865
6 | 2764171.8371 | 1164345.3893
7 | 2764172.6127 | 1164272.0249
8 | 2764171.7782 | 1164350.9623
9 | 2764131.349 | 1164350.2245
10 | 2764135.1742 | 1164339.7763
11 | 2764109.2116 | 1164364.1323
12 | 2764138.922 | 1164305.3123
13 | 2764097.5378 | 1164374.2591
14 | 2764139.1006 | 1164294.8575
15 | 2764116.0792 | 1164309.9861
16 | 2764117.4837 | 1164279.7702
17 | 2764139.1893 | 1164289.6691
18 | 2764118.1439 | 1164265.5667
19 | 2764172.6915 | 1164264.5738
20 | 2764173.8539 | 1164252.8563
21 | 2764156.565 | 1164237.9603
22 | 2764197.5524 | 1164258.1191
23 | 2764180.3774 | 1164224.1758
24 | 2764139.8812 | 1164249.1589
25 | 2764128.9355 | 1164248.9876
26 | 2764139.6401 | 1164263.2767
27 | 2764205.2228 | 1164256.7607
28 | 2764206.0025 | 1164262.309
29 | 2764139.3722 | 1164278.9591
30 | 2764118.9218 | 1164248.8309
31 | 2764103.2179 | 1164248.5688
32 | 2764072.3777 | 1164269.8462
33 | 2764034.3103 | 1164324.0339
34 | 2764208.3762 | 1164347.2485
35 | 2764208.2893 | 1164332.1229
36 | 2764208.4405 | 1164358.4414
37 | 2764208.2843 | 1164331.2496
38 | 2764208.4676 | 1164363.1627
39 | 2764208.2088 | 1164318.1125
40 | 2764208.5535 | 1164378.1031
41 | 2764208.1017 | 1164299.4763
42 | 2764208.5783 | 1164382.4278
43 | 2764208.6549 | 1164395.7644
44 | 2764209.9786 | 1164290.2701
45 | 2764215.7879 | 1164295.2937
46 | 2764219.9188 | 1164277.0686
47 | 2764226.7401 | 1164279.2834
48 | 2764215.9909 | 1164266.8413
49 | 2764029.5889 | 1164328.8248
50 | 2764211.2017 | 1164261.8697
51 | 2764298.8077 | 1164299.3771
52 | 2764301.3753 | 1164284.107
53 | 2764292.4657 | 1164305.0636
54 | 2764304.0624 | 1164272.4763
55 | 2764300.8902 | 1164327.6911
56 | 2764277.1168 | 1164299.6495
57 | 2764280.1269 | 1164267.2209
58 | 2764310.0196 | 1164257.0128
59 | 2764269.9876 | 1164354.7507
60 | 2764267.5113 | 1164294.2967
61 | 2764279.6735 | 1164265.8301
62 | 2764314.0643 | 1164243.9771
63 | 2764237.3677 | 1164284.9923
64 | 2764274.3889 | 1164249.6223
65 | 2764320.8788 | 1164223.3027
66 | 2764323.921 | 1164215.0942
67 | 2764316.5922 | 1164235.8296
68 | 2764327.425 | 1164205.6396
69 | 2764314.3675 | 1164242.9996
70 | 2764356.3876 | 1164232.8703
71 | 2764329.2517 | 1164200.7106
72 | 2764274.6161 | 1164195.9592
73 | 2764273.4316 | 1164215.8817
74 | 2764246.848 | 1164217.1412
75 | 2764272.3013 | 1164234.8928
76 | 2764271.9726 | 1164240.421
77 | 2764219.9188 | 1164277.0686

## line_std_types
| c_nf_per_km | r_ohm_per_km | x_ohm_per_km | max_i_ka | type | q_mm2 | alpha | voltage_rating
NAYY 4x50 SE | 210 | 0.642 | 0.083 | 0.142 | cs | 50 | 0.00403 | LV
NAYY 4x120 SE | 264 | 0.225 | 0.08 | 0.242 | cs | 120 | 0.00403 | LV
NAYY 4x150 SE | 261 | 0.208 | 0.08 | 0.27 | cs | 150 | 0.00403 | LV
NA2XS2Y 1x95 RM/25 12/20 kV | 216 | 0.313 | 0.132 | 0.252 | cs | 95 | 0.00403 | MV
NA2XS2Y 1x185 RM/25 12/20 kV | 273 | 0.161 | 0.117 | 0.362 | cs | 185 | 0.00403 | MV
NA2XS2Y 1x240 RM/25 12/20 kV | 304 | 0.122 | 0.112 | 0.421 | cs | 240 | 0.00403 | MV
NA2XS2Y 1x95 RM/25 6/10 kV | 315 | 0.313 | 0.123 | 0.249 | cs | 95 | 0.00403 | MV
NA2XS2Y 1x185 RM/25 6/10 kV | 406 | 0.161 | 0.11 | 0.358 | cs | 185 | 0.00403 | MV
NA2XS2Y 1x240 RM/25 6/10 kV | 456 | 0.122 | 0.105 | 0.416 | cs | 240 | 0.00403 | MV
NA2XS2Y 1x150 RM/25 12/20 kV | 250 | 0.206 | 0.116 | 0.319 | cs | 150 | 0.00403 | MV
NA2XS2Y 1x120 RM/25 12/20 kV | 230 | 0.253 | 0.119 | 0.283 | cs | 120 | 0.00403 | MV
NA2XS2Y 1x70 RM/25 12/20 kV | 190 | 0.443 | 0.132 | 0.22 | cs | 70 | 0.00403 | MV
NA2XS2Y 1x150 RM/25 6/10 kV | 360 | 0.206 | 0.11 | 0.315 | cs | 150 | 0.00403 | MV
NA2XS2Y 1x120 RM/25 6/10 kV | 340 | 0.253 | 0.113 | 0.28 | cs | 120 | 0.00403 | MV
NA2XS2Y 1x70 RM/25 6/10 kV | 280 | 0.443 | 0.123 | 0.217 | cs | 70 | 0.00403 | MV
N2XS(FL)2Y 1x120 RM/35 64/110 kV | 112 | 0.153 | 0.166 | 0.366 | cs | 120 | 0.00393 | HV
N2XS(FL)2Y 1x185 RM/35 64/110 kV | 125 | 0.099 | 0.156 | 0.457 | cs | 185 | 0.00393 | HV
N2XS(FL)2Y 1x240 RM/35 64/110 kV | 135 | 0.075 | 0.149 | 0.526 | cs | 240 | 0.00393 | HV
N2XS(FL)2Y 1x300 RM/35 64/110 kV | 144 | 0.06 | 0.144 | 0.588 | cs | 300 | 0.00393 | HV
15-AL1/3-ST1A 0.4 | 11 | 1.8769 | 0.35 | 0.105 | ol | 16 | 0.00403 | LV
24-AL1/4-ST1A 0.4 | 11.25 | 1.2012 | 0.335 | 0.14 | ol | 24 | 0.00403 | LV
48-AL1/8-ST1A 0.4 | 12.2 | 0.5939 | 0.3 | 0.21 | ol | 48 | 0.00403 | LV
94-AL1/15-ST1A 0.4 | 13.2 | 0.306 | 0.29 | 0.35 | ol | 94 | 0.00403 | LV
34-AL1/6-ST1A 10.0 | 9.7 | 0.8342 | 0.36 | 0.17 | ol | 34 | 0.00403 | MV
48-AL1/8-ST1A 10.0 | 10.1 | 0.5939 | 0.35 | 0.21 | ol | 48 | 0.00403 | MV
70-AL1/11-ST1A 10.0 | 10.4 | 0.4132 | 0.339 | 0.29 | ol | 70 | 0.00403 | MV
94-AL1/15-ST1A 10.0 | 10.75 | 0.306 | 0.33 | 0.35 | ol | 94 | 0.00403 | MV
122-AL1/20-ST1A 10.0 | 11.1 | 0.2376 | 0.323 | 0.41 | ol | 122 | 0.00403 | MV
149-AL1/24-ST1A 10.0 | 11.25 | 0.194 | 0.315 | 0.47 | ol | 149 | 0.00403 | MV
34-AL1/6-ST1A 20.0 | 9.15 | 0.8342 | 0.382 | 0.17 | ol | 34 | 0.00403 | MV
48-AL1/8-ST1A 20.0 | 9.5 | 0.5939 | 0.372 | 0.21 | ol | 48 | 0.00403 | MV
70-AL1/11-ST1A 20.0 | 9.7 | 0.4132 | 0.36 | 0.29 | ol | 70 | 0.00403 | MV
94-AL1/15-ST1A 20.0 | 10 | 0.306 | 0.35 | 0.35 | ol | 94 | 0.00403 | MV
122-AL1/20-ST1A 20.0 | 10.3 | 0.2376 | 0.344 | 0.41 | ol | 122 | 0.00403 | MV
149-AL1/24-ST1A 20.0 | 10.5 | 0.194 | 0.337 | 0.47 | ol | 149 | 0.00403 | MV
184-AL1/30-ST1A 20.0 | 10.75 | 0.1571 | 0.33 | 0.535 | ol | 184 | 0.00403 | MV
243-AL1/39-ST1A 20.0 | 11 | 0.1188 | 0.32 | 0.645 | ol | 243 | 0.00403 | MV
48-AL1/8-ST1A 110.0 | 8 | 0.5939 | 0.46 | 0.21 | ol | 48 | 0.00403 | HV
70-AL1/11-ST1A 110.0 | 8.4 | 0.4132 | 0.45 | 0.29 | ol | 70 | 0.00403 | HV
94-AL1/15-ST1A 110.0 | 8.65 | 0.306 | 0.44 | 0.35 | ol | 94 | 0.00403 | HV
122-AL1/20-ST1A 110.0 | 8.5 | 0.2376 | 0.43 | 0.41 | ol | 122 | 0.00403 | HV
149-AL1/24-ST1A 110.0 | 8.75 | 0.194 | 0.41 | 0.47 | ol | 149 | 0.00403 | HV
184-AL1/30-ST1A 110.0 | 8.8 | 0.1571 | 0.4 | 0.535 | ol | 184 | 0.00403 | HV
243-AL1/39-ST1A 110.0 | 9 | 0.1188 | 0.39 | 0.645 | ol | 243 | 0.00403 | HV
305-AL1/39-ST1A 110.0 | 9.2 | 0.0949 | 0.38 | 0.74 | ol | 305 | 0.00403 | HV
490-AL1/64-ST1A 110.0 | 9.75 | 0.059 | 0.37 | 0.96 | ol | 490 | 0.00403 | HV
679-AL1/86-ST1A 110.0 | 9.95 | 0.042 | 0.36 | 1.15 | ol | 679 | 0.00403 | HV
490-AL1/64-ST1A 220.0 | 10 | 0.059 | 0.285 | 0.96 | ol | 490 | 0.00403 | HV
679-AL1/86-ST1A 220.0 | 11.7 | 0.042 | 0.275 | 1.15 | ol | 679 | 0.00403 | HV
490-AL1/64-ST1A 380.0 | 11 | 0.059 | 0.253 | 0.96 | ol | 490 | 0.00403 | HV
679-AL1/86-ST1A 380.0 | 14.6 | 0.042 | 0.25 | 1.15 | ol | 679 | 0.00403 | HV

## trafo_std_types
| i0_percent | pfe_kw | vkr_percent | sn_mva | vn_lv_kv | vn_hv_kv | vk_percent | shift_degree | vector_group | tap_side | tap_neutral | tap_min | tap_max | tap_step_degree | tap_step_percent | tap_phase_shifter
160 MVA 380/110 kV | 0.06 | 60 | 0.25 | 160 | 110 | 380 | 12.2 | 0 | Yy0 | hv | 0 | -9 | 9 | 0 | 1.5 | FALSE
100 MVA 220/110 kV | 0.06 | 55 | 0.26 | 100 | 110 | 220 | 12 | 0 | Yy0 | hv | 0 | -9 | 9 | 0 | 1.5 | FALSE
63 MVA 110/20 kV | 0.04 | 22 | 0.32 | 63 | 20 | 110 | 18 | 150 | YNd5 | hv | 0 | -9 | 9 | 0 | 1.5 | FALSE
40 MVA 110/20 kV | 0.05 | 18 | 0.34 | 40 | 20 | 110 | 16.2 | 150 | YNd5 | hv | 0 | -9 | 9 | 0 | 1.5 | FALSE
25 MVA 110/20 kV | 0.07 | 14 | 0.41 | 25 | 20 | 110 | 12 | 150 | YNd5 | hv | 0 | -9 | 9 | 0 | 1.5 | FALSE
63 MVA 110/10 kV | 0.04 | 22 | 0.32 | 63 | 10 | 110 | 18 | 150 | YNd5 | hv | 0 | -9 | 9 | 0 | 1.5 | FALSE
40 MVA 110/10 kV | 0.05 | 18 | 0.34 | 40 | 10 | 110 | 16.2 | 150 | YNd5 | hv | 0 | -9 | 9 | 0 | 1.5 | FALSE
25 MVA 110/10 kV | 0.07 | 14 | 0.41 | 25 | 10 | 110 | 12 | 150 | YNd5 | hv | 0 | -9 | 9 | 0 | 1.5 | FALSE
0.25 MVA 20/0.4 kV | 0.32 | 0.8 | 1.44 | 0.25 | 0.4 | 20 | 6 | 150 | Yzn5 | hv | 0 | -2 | 2 | 0 | 2.5 | FALSE
0.4 MVA 20/0.4 kV | 0.3375 | 1.35 | 1.425 | 0.4 | 0.4 | 20 | 6 | 150 | Dyn5 | hv | 0 | -2 | 2 | 0 | 2.5 | FALSE
0.63 MVA 20/0.4 kV | 0.2619 | 1.65 | 1.206 | 0.63 | 0.4 | 20 | 6 | 150 | Dyn5 | hv | 0 | -2 | 2 | 0 | 2.5 | FALSE
0.25 MVA 10/0.4 kV | 0.24 | 0.6 | 1.2 | 0.25 | 0.4 | 10 | 4 | 150 | Dyn5 | hv | 0 | -2 | 2 | 0 | 2.5 | FALSE
0.4 MVA 10/0.4 kV | 0.2375 | 0.95 | 1.325 | 0.4 | 0.4 | 10 | 4 | 150 | Dyn5 | hv | 0 | -2 | 2 | 0 | 2.5 | FALSE
0.63 MVA 10/0.4 kV | 0.1873 | 1.18 | 1.0794 | 0.63 | 0.4 | 10 | 4 | 150 | Dyn5 | hv | 0 | -2 | 2 | 0 | 2.5 | FALSE

## trafo3w_std_types
| sn_hv_mva | sn_mv_mva | sn_lv_mva | vn_hv_kv | vn_mv_kv | vn_lv_kv | vk_hv_percent | vk_mv_percent | vk_lv_percent | vkr_hv_percent | vkr_mv_percent | vkr_lv_percent | pfe_kw | i0_percent | shift_mv_degree | shift_lv_degree | vector_group | tap_side | tap_neutral | tap_min | tap_max | tap_step_percent
63/25/38 MVA 110/20/10 kV | 63 | 25 | 38 | 110 | 20 | 10 | 10.4 | 10.4 | 10.4 | 0.28 | 0.32 | 0.35 | 35 | 0.89 | 0 | 0 | YN0yn0yn0 | hv | 0 | -10 | 10 | 1.2
63/25/38 MVA 110/10/10 kV | 63 | 25 | 38 | 110 | 10 | 10 | 10.4 | 10.4 | 10.4 | 0.28 | 0.32 | 0.35 | 35 | 0.89 | 0 | 0 | YN0yn0yn0 | hv | 0 | -10 | 10 | 1.2

## fuse_std_types
| fuse_type | i_rated_a | t_avg | t_min | t_total | x_avg | x_min | x_total
HV 100A | HV 100A | 100 | 0 | [10.0, 3.64, 0.854, 0.281, 0.1, 0.0531, 0.022, 0.01] | [10.0, 4.267, 1.21, 0.403, 0.1, 0.058, 0.022, 0.01] | 0 | [300.0, 350.0, 450.0, 550.0, 700.0, 850.0, 1200.0, 1752.0] | [600.0, 700.0, 900.0, 1150.0, 1665.0, 2000.0, 3000.0, 4313.0]
HV 10A | HV 10A | 10 | 0 | [10.0, 1675.0, 0.344, 0.156, 0.1, 0.0417, 0.0171, 0.01] | [10.0, 1.3, 0.3, 0.155, 0.1, 0.0555, 0.023, 0.01] | 0 | [30.0, 32.0, 35.0, 37.0, 39.0, 50.0, 70.0, 88.0] | [60.0, 70.0, 80.0, 87.0, 94.0, 110.0, 150.0, 216.0]
HV 125A | HV 125A | 125 | 0 | [10.0, 1.82, 0.344, 0.1, 0.0467, 0.0269, 0.01] | [10.0, 2.478, 0.426, 0.1, 0.0427, 0.0211, 0.01] | 0 | [375.0, 500.0, 700.0, 925.0, 1200.0, 1500.0, 2341.0] | [750.0, 1000.0, 1500.0, 2200.0, 3000.0, 4000.0, 5765.0]
HV 160A | HV 160A | 160 | 0 | [10.0, 4.15, 1.03, 0.198, 0.1, 0.051, 0.0172, 0.01] | [10.0, 2.3, 0.734, 0.274, 0.1, 0.046, 0.0177, 0.01] | 0 | [480.0, 550.0, 700.0, 1000.0, 1260.0, 1600.0, 2500.0, 3227.0] | [960.0, 1300.0, 1700.0, 2200.0, 2996.0, 4000.0, 6000.0, 7946.0]
HV 16A | HV 16A | 16 | 0 | [10.0, 0.352, 0.164, 0.1, 0.0649, 0.0342, 0.01] | [10.0, 2.34, 0.722, 0.181, 0.1, 0.055, 0.0296, 0.01] | 0 | [48.0, 60.0, 65.0, 71.0, 80.0, 100.0, 162.0] | [96.0, 110.0, 125.0, 150.0, 168.0, 200.0, 250.0, 398.0]
HV 200A | HV 200A | 200 | 0 | [10.0, 4.267, 1.21, 0.403, 0.1, 0.058, 0.022, 0.01] | [10.0, 3.73, 1.654, 0.328, 0.1, 0.0531, 0.019, 0.01] | 0 | [600.0, 700.0, 900.0, 1150.0, 1665.0, 2000.0, 3000.0, 4313.0] | [1200.0, 1500.0, 1800.0, 2700.0, 3960.0, 5000.0, 7500.0, 10620.0]
HV 20A | HV 20A | 20 | 0 | [10.0, 1.3, 0.3, 0.155, 0.1, 0.0555, 0.023, 0.01] | [10.0, 1.3, 0.161, 0.1, 0.0611, 0.0399, 0.0141, 0.01] | 0 | [60.0, 70.0, 80.0, 87.0, 94.0, 110.0, 150.0, 216.0] | [120.0, 150.0, 200.0, 223.0, 260.0, 300.0, 450.0, 532.0]
HV 25A | HV 25A | 25 | 0 | [10.0, 2.512, 0.833, 0.299, 0.1, 0.0372, 0.0223, 0.01] | [10.0, 3.125, 0.597, 0.198, 0.1, 0.0378, 0.022, 0.01] | 0 | [75.0, 82.0, 90.0, 100.0, 124.0, 170.0, 200.0, 289.0] | [150.0, 170.0, 210.0, 250.0, 294.0, 400.0, 500.0, 711.0]
HV 31.5A | HV 31.5A | 31.5 | 0 | [10.0, 2.34, 0.722, 0.181, 0.1, 0.055, 0.0296, 0.01] | [10.0, 2.84, 0.368, 0.164, 0.1, 0.0621, 0.0378, 0.0195, 0.01] | 0 | [95.0, 110.0, 125.0, 150.0, 165.0, 200.0, 250.0, 390.0] | [189.0, 220.0, 300.0, 350.0, 393.0, 450.0, 530.0, 700.0, 960.0]
HV 40A | HV 40A | 40 | 0 | [10.0, 1.3, 0.161, 0.1, 0.0611, 0.0399, 0.0141, 0.01] | [10.0, 2.05, 0.369, 0.198, 0.1, 0.051, 0.0298, 0.01] | 0 | [120.0, 150.0, 200.0, 223.0, 260.0, 300.0, 450.0, 532.0] | [240.0, 300.0, 400.0, 450.0, 530.0, 650.0, 800.0, 1311.0]
HV 50A | HV 50A | 50 | 0 | [10.0, 3.215, 0.597, 0.198, 0.1, 0.0378, 0.022, 0.01] | [10.0, 3.64, 0.854, 0.281, 0.1, 0.0531, 0.022, 0.01] | 0 | [150.0, 170.0, 210.0, 250.0, 294.0, 400.0, 500.0, 711.0] | [300.0, 350.0, 450.0, 550.0, 700.0, 850.0, 1200.0, 1752.0]
HV 6.3A | HV 6.3A | 6.3 | 0 | [10.0, 1.39, 0.344, 0.168, 0.1, 0.056, 0.0263, 0.01] | [10.0, 1.711, 0.516, 0.198, 0.1, 0.0634, 0.0303, 0.01] | 0 | [19.0, 19.5, 20.4, 20.8, 22.0, 25.0, 32.0, 48.0] | [38.0, 40.0, 43.0, 48.0, 53.0, 60.0, 75.0, 118.0]
HV 63A | HV 63A | 63 | 0 | [10.0, 2.84, 0.368, 0.164, 0.1, 0.0621, 0.0378, 0.0195, 0.01] | [10.0, 1.82, 0.344, 0.1, 0.0467, 0.0269, 0.01] | 0 | [189.0, 220.0, 300.0, 350.0, 393.0, 450.0, 530.0, 700.0, 961.0] | [378.0, 500.0, 700.0, 934.0, 1200.0, 1500.0, 2366.0]
HV 80A | HV 80A | 80 | 0 | [10.0, 2.05, 0.369, 0.198, 0.1, 0.051, 0.0298, 0.01] | [10.0, 4.15, 1.03, 0.198, 0.1, 0.051, 0.0172, 0.01] | 0 | [240.0, 300.0, 400.0, 450.0, 530.0, 650.0, 800.0, 1311.0] | [480.0, 550.0, 700.0, 1000.0, 1260.0, 1600.0, 2500.0, 3227.0]
Siemens NH-1-100 | Siemens NH-1-100 | 100 | [5400.0, 2000.0, 400.0, 20.0, 1.0, 0.2, 0.012, 0.004] | 0 | 0 | [150.0, 190.0, 250.0, 430.0, 900.0, 1250.0, 2700.0, 3600.0] | 0 | 0
Siemens NH-1-125 | Siemens NH-1-125 | 125 | [4800.0, 120.0, 7.0, 0.1, 0.004] | 0 | 0 | [180.0, 400.0, 740.0, 2000.0, 4250.0] | 0 | 0
Siemens NH-1-16 | Siemens NH-1-16 | 16 | [4000.0, 400.0, 2.0, 0.1, 0.04, 0.01] | 0 | 0 | [26.0, 35.0, 75.0, 150.0, 200.0, 300.0] | 0 | 0
Siemens NH-1-160 | Siemens NH-1-160 | 160 | [4800.0, 120.0, 7.0, 0.1, 0.004] | 0 | 0 | [210.0, 500.0, 900.0, 2300.0, 5000.0] | 0 | 0
Siemens NH-1-25 | Siemens NH-1-25 | 25 | [4000.0, 1000.0, 10.0, 0.2, 0.02, 0.01] | 0 | 0 | [40.0, 50.0, 100.0, 210.0, 400.0, 500.0] | 0 | 0
Siemens NH-1-50 | Siemens NH-1-50 | 50 | [4000.0, 40.0, 4.0, 1.0, 0.02, 0.01] | 0 | 0 | [86.0, 200.0, 300.0, 400.0, 1000.0, 1280.0] | 0 | 0
Siemens NH-1-63 | Siemens NH-1-63 | 63 | [4000.0, 100.0, 10.0, 2.0, 0.04, 0.01] | 0 | 0 | [100.0, 200.0, 300.0, 400.0, 1000.0, 1500.0] | 0 | 0
Siemens NH-1-80 | Siemens NH-1-80 | 80 | [4800.0, 120.0, 7.0, 0.1, 0.01] | 0 | 0 | [150.58, 250.0, 450.0, 1150.0, 2470.0] | 0 | 0
Siemens NH-2-1000 | Siemens NH-2-1000 | 1000 | [4800.0, 120.0, 7.0, 0.1, 0.004] | 0 | 0 | [1900.0, 3500.0, 8400.0, 24000.0, 52000.0] | 0 | 0
Siemens NH-2-200 | Siemens NH-2-200 | 200 | [4800.0, 120.0, 7.0, 0.1, 0.004] | 0 | 0 | [280.0, 650.0, 1200.0, 3000.0, 7000.0] | 0 | 0
Siemens NH-2-224 | Siemens NH-2-224 | 224 | [4800.0, 120.0, 7.0, 0.2, 0.04, 0.004] | 0 | 0 | [400.0, 750.0, 1453.0, 3025.0, 4315.0, 7600.0] | 0 | 0
Siemens NH-2-250 | Siemens NH-2-250 | 250 | [4800.0, 120.0, 7.0, 0.1, 0.004] | 0 | 0 | [450.0, 800.0, 1650.0, 4000.0, 8500.0] | 0 | 0
Siemens NH-2-315 | Siemens NH-2-315 | 315 | [4800.0, 120.0, 7.0, 0.1, 0.004] | 0 | 0 | [550.0, 920.0, 1900.0, 5000.0, 11000.0] | 0 | 0
Siemens NH-2-355 | Siemens NH-2-355 | 355 | [4800.0, 120.0, 6.0, 0.1, 0.004] | 0 | 0 | [650.0, 1116.27, 2350.0, 5840.0, 12790.0] | 0 | 0
Siemens NH-2-400 | Siemens NH-2-400 | 400 | [4800.0, 120.0, 7.0, 0.1, 0.004] | 0 | 0 | [720.0, 1350.0, 2800.0, 6500.0, 15000.0] | 0 | 0
Siemens NH-2-425 | Siemens NH-2-425 | 425 | [4800.0, 120.0, 7.0, 0.1, 0.004] | 0 | 0 | [850.0, 1500.0, 3050.0, 7500.0, 16500.0] | 0 | 0
Siemens NH-2-630 | Siemens NH-2-630 | 630 | [4800.0, 120.0, 7.0, 0.1, 0.004] | 0 | 0 | [1200.0, 2000.0, 4800.0, 12000.0, 26000.0] | 0 | 0

## dtypes
| element | column | dtype
0 | bus | name | object
1 | bus | vn_kv | float64
2 | bus | type | object
3 | bus | zone | object
4 | bus | in_service | bool
5 | load | name | object
6 | load | bus | uint32
7 | load | p_mw | float64
8 | load | q_mvar | float64
9 | load | const_z_percent | float64
10 | load | const_i_percent | float64
11 | load | sn_mva | float64
12 | load | scaling | float64
13 | load | in_service | bool
14 | load | type | object
15 | ext_grid | name | object
16 | ext_grid | bus | uint32
17 | ext_grid | vm_pu | float64
18 | ext_grid | va_degree | float64
19 | ext_grid | slack_weight | float64
20 | ext_grid | in_service | bool
21 | line | name | object
22 | line | std_type | object
23 | line | from_bus | uint32
24 | line | to_bus | uint32
25 | line | length_km | float64
26 | line | r_ohm_per_km | float64
27 | line | x_ohm_per_km | float64
28 | line | c_nf_per_km | float64
29 | line | g_us_per_km | float64
30 | line | max_i_ka | float64
31 | line | df | float64
32 | line | parallel | uint32
33 | line | type | object
34 | line | in_service | bool
35 | trafo | name | object
36 | trafo | std_type | object
37 | trafo | hv_bus | uint32
38 | trafo | lv_bus | uint32
39 | trafo | sn_mva | float64
40 | trafo | vn_hv_kv | float64
41 | trafo | vn_lv_kv | float64
42 | trafo | vk_percent | float64
43 | trafo | vkr_percent | float64
44 | trafo | pfe_kw | float64
45 | trafo | i0_percent | float64
46 | trafo | shift_degree | float64
47 | trafo | tap_side | object
48 | trafo | tap_neutral | int32
49 | trafo | tap_min | int32
50 | trafo | tap_max | int32
51 | trafo | tap_step_percent | float64
52 | trafo | tap_step_degree | float64
53 | trafo | tap_pos | int32
54 | trafo | tap_phase_shifter | bool
55 | trafo | parallel | uint32
56 | trafo | df | float64
57 | trafo | in_service | bool
58 | line_geodata | coords | object
59 | bus_geodata | x | float64
60 | bus_geodata | y | float64
61 | bus_geodata | coords | object

## parameters
| version | format_version | converged | OPF_converged | name | f_hz | sn_mva
0 | 2.14.6 | 2.14.0 | FALSE | FALSE |  | 50 | 1