## bus
| name | vn_kv | type | zone | in_service
0 | bus_LV_3543-36_0_6_node_0 | 0.4 | n |  | TRUE
1 | bus_LV_3543-36_0_6_node_1 | 0.4 | n |  | TRUE
2 | bus_LV_3543-36_0_6_node_2 | 0.4 | n |  | TRUE
3 | bus_LV_3543-36_0_6_node_3 | 0.4 | n |  | TRUE
4 | bus_LV_3543-36_0_6_node_33 | 0.4 | n |  | TRUE
5 | bus_LV_3543-36_0_6_node_4 | 0.4 | n |  | TRUE
6 | bus_LV_3543-36_0_6_node_5 | 0.4 | n |  | TRUE
7 | bus_LV_3543-36_0_6_node_24 | 0.4 | n |  | TRUE
8 | bus_LV_3543-36_0_6_node_32 | 0.4 | n |  | TRUE
9 | bus_LV_3543-36_0_6_node_45 | 0.4 | n |  | TRUE
10 | bus_LV_3543-36_0_6_node_16 | 0.4 | n |  | TRUE
11 | bus_LV_3543-36_0_6_node_25 | 0.4 | n |  | TRUE
12 | bus_LV_3543-36_0_6_node_13 | 0.4 | n |  | TRUE
13 | bus_LV_3543-36_0_6_node_6 | 0.4 | n |  | TRUE
14 | bus_LV_3543-36_0_6_node_7 | 0.4 | n |  | TRUE
15 | bus_LV_3543-36_0_6_node_8 | 0.4 | n |  | TRUE
16 | bus_LV_3543-36_0_6_node_9 | 0.4 | n |  | TRUE
17 | bus_LV_3543-36_0_6_node_10 | 0.4 | n |  | TRUE
18 | bus_LV_3543-36_0_6_node_34 | 0.4 | n |  | TRUE
19 | bus_LV_3543-36_0_6_node_29 | 0.4 | n |  | TRUE
20 | bus_LV_3543-36_0_6_node_38 | 0.4 | n |  | TRUE
21 | bus_LV_3543-36_0_6_node_35 | 0.4 | n |  | TRUE
22 | bus_LV_3543-36_0_6_node_27 | 0.4 | n |  | TRUE
23 | bus_LV_3543-36_0_6_node_39 | 0.4 | n |  | TRUE
24 | bus_LV_3543-36_0_6_node_40 | 0.4 | n |  | TRUE
25 | bus_LV_3543-36_0_6_node_11 | 0.4 | n |  | TRUE
26 | bus_LV_3543-36_0_6_node_12 | 0.4 | n |  | TRUE
27 | bus_LV_3543-36_0_6_node_14 | 0.4 | n |  | TRUE
28 | bus_LV_3543-36_0_6_node_15 | 0.4 | n |  | TRUE
29 | bus_LV_3543-36_0_6_node_17 | 0.4 | n |  | TRUE
30 | bus_LV_3543-36_0_6_node_19 | 0.4 | n |  | TRUE
31 | bus_LV_3543-36_0_6_node_47 | 0.4 | n |  | TRUE
32 | bus_LV_3543-36_0_6_node_30 | 0.4 | n |  | TRUE
33 | bus_LV_3543-36_0_6_node_31 | 0.4 | n |  | TRUE
34 | bus_LV_3543-36_0_6_node_18 | 0.4 | n |  | TRUE
35 | bus_LV_3543-36_0_6_node_48 | 0.4 | n |  | TRUE
36 | bus_LV_3543-36_0_6_node_65 | 0.4 | n |  | TRUE
37 | bus_LV_3543-36_0_6_node_20 | 0.4 | n |  | TRUE
38 | bus_LV_3543-36_0_6_node_21 | 0.4 | n |  | TRUE
39 | bus_LV_3543-36_0_6_node_22 | 0.4 | n |  | TRUE
40 | bus_LV_3543-36_0_6_node_23 | 0.4 | n |  | TRUE
41 | bus_LV_3543-36_0_6_node_49 | 0.4 | n |  | TRUE
42 | bus_LV_3543-36_0_6_node_69 | 0.4 | n |  | TRUE
43 | bus_LV_3543-36_0_6_node_50 | 0.4 | n |  | TRUE
44 | bus_LV_3543-36_0_6_node_26 | 0.4 | n |  | TRUE
45 | bus_LV_3543-36_0_6_node_28 | 0.4 | n |  | TRUE
46 | bus_LV_3543-36_0_6_node_61 | 0.4 | n |  | TRUE
47 | bus_LV_3543-36_0_6_node_64 | 0.4 | n |  | TRUE
48 | bus_LV_3543-36_0_6_node_43 | 0.4 | n |  | TRUE
49 | bus_LV_3543-36_0_6_node_44 | 0.4 | n |  | TRUE
50 | bus_LV_3543-36_0_6_node_46 | 0.4 | n |  | TRUE
51 | bus_LV_3543-36_0_6_node_51 | 0.4 | n |  | TRUE
52 | bus_LV_3543-36_0_6_node_70 | 0.4 | n |  | TRUE
53 | bus_LV_3543-36_0_6_node_36 | 0.4 | n |  | TRUE
54 | bus_LV_3543-36_0_6_node_37 | 0.4 | n |  | TRUE
55 | bus_LV_3543-36_0_6_node_41 | 0.4 | n |  | TRUE
56 | bus_LV_3543-36_0_6_node_42 | 0.4 | n |  | TRUE
57 | bus_LV_3543-36_0_6_node_55 | 0.4 | n |  | TRUE
58 | bus_LV_3543-36_0_6_node_66 | 0.4 | n |  | TRUE
59 | bus_LV_3543-36_0_6_node_67 | 0.4 | n |  | TRUE
60 | bus_LV_3543-36_0_6_node_52 | 0.4 | n |  | TRUE
61 | bus_LV_3543-36_0_6_node_53 | 0.4 | n |  | TRUE
62 | bus_LV_3543-36_0_6_node_54 | 0.4 | n |  | TRUE
63 | bus_LV_3543-36_0_6_node_57 | 0.4 | n |  | TRUE
64 | bus_LV_3543-36_0_6_node_68 | 0.4 | n |  | TRUE
65 | bus_LV_3543-36_0_6_node_58 | 0.4 | n |  | TRUE
66 | bus_LV_3543-36_0_6_node_59 | 0.4 | n |  | TRUE
67 | bus_LV_3543-36_0_6_node_63 | 0.4 | n |  | TRUE
68 | bus_MV_159_0_node_52 | 20 | n |  | TRUE

## load
| name | bus | p_mw | q_mvar | const_z_percent | const_i_percent | sn_mva | scaling | in_service | type
0 | LV_3543-36_0_6_load_0 | 0 | 0.00069002 | 0.00017293 | 0 | 0 |  | 1 | TRUE | wye
1 | LV_3543-36_0_6_load_3 | 3 | 0.00031676 | 7.9387e-05 | 0 | 0 |  | 1 | TRUE | wye
2 | LV_3543-36_0_6_load_4 | 5 | 0.0043427 | 0.0010884 | 0 | 0 |  | 1 | TRUE | wye
3 | LV_3543-36_0_6_load_5 | 6 | 0.0067399 | 0.0016892 | 0 | 0 |  | 1 | TRUE | wye
4 | LV_3543-36_0_6_load_24 | 7 | 0.00025568 | 6.4081e-05 | 0 | 0 |  | 1 | TRUE | wye
5 | LV_3543-36_0_6_load_32 | 8 | 0.00051321 | 0.00012862 | 0 | 0 |  | 1 | TRUE | wye
6 | LV_3543-36_0_6_load_25 | 11 | 0.0029225 | 0.00073244 | 0 | 0 |  | 1 | TRUE | wye
7 | LV_3543-36_0_6_load_6 | 13 | 0.0023386 | 0.00058611 | 0 | 0 |  | 1 | TRUE | wye
8 | LV_3543-36_0_6_load_7 | 14 | 0.0054412 | 0.0013637 | 0 | 0 |  | 1 | TRUE | wye
9 | LV_3543-36_0_6_load_8 | 15 | 0.0073661 | 0.0018461 | 0 | 0 |  | 1 | TRUE | wye
10 | LV_3543-36_0_6_load_10 | 17 | 0.003974 | 0.00099598 | 0 | 0 |  | 1 | TRUE | wye
11 | LV_3543-36_0_6_load_34 | 18 | 0.0022361 | 0.00056043 | 0 | 0 |  | 1 | TRUE | wye
12 | LV_3543-36_0_6_load_29 | 19 | 0.0041762 | 0.0010466 | 0 | 0 |  | 1 | TRUE | wye
13 | LV_3543-36_0_6_load_35 | 21 | 0.0025032 | 0.00062736 | 0 | 0 |  | 1 | TRUE | wye
14 | LV_3543-36_0_6_load_27 | 22 | 0.0027312 | 0.0006845 | 0 | 0 |  | 1 | TRUE | wye
15 | LV_3543-36_0_6_load_39 | 23 | 0.0015243 | 0.00038202 | 0 | 0 |  | 1 | TRUE | wye
16 | LV_3543-36_0_6_load_40 | 24 | 0.0043388 | 0.0010874 | 0 | 0 |  | 1 | TRUE | wye
17 | LV_3543-36_0_6_load_11 | 25 | 0.0027205 | 0.00068181 | 0 | 0 |  | 1 | TRUE | wye
18 | LV_3543-36_0_6_load_12 | 26 | 0.005363 | 0.0013441 | 0 | 0 |  | 1 | TRUE | wye
19 | LV_3543-36_0_6_load_14 | 27 | 0.0069119 | 0.0017323 | 0 | 0 |  | 1 | TRUE | wye
20 | LV_3543-36_0_6_load_19 | 30 | 0.005634 | 0.001412 | 0 | 0 |  | 1 | TRUE | wye
21 | LV_3543-36_0_6_load_47 | 31 | 0.0054734 | 0.0013718 | 0 | 0 |  | 1 | TRUE | wye
22 | LV_3543-36_0_6_load_30 | 32 | 0.018157 | 0.0045506 | 0 | 0 |  | 1 | TRUE | wye
23 | LV_3543-36_0_6_load_31 | 33 | 0.0048148 | 0.0012067 | 0 | 0 |  | 1 | TRUE | wye
24 | LV_3543-36_0_6_load_18 | 34 | 0.0051535 | 0.0012916 | 0 | 0 |  | 1 | TRUE | wye
25 | LV_3543-36_0_6_load_48 | 35 | 0.0027554 | 0.00069057 | 0 | 0 |  | 1 | TRUE | wye
26 | LV_3543-36_0_6_load_20 | 37 | 0.00060416 | 0.00015142 | 0 | 0 |  | 1 | TRUE | wye
27 | LV_3543-36_0_6_load_22 | 39 | 0.002809 | 0.000704 | 0 | 0 |  | 1 | TRUE | wye
28 | LV_3543-36_0_6_load_49 | 41 | 0.00082695 | 0.00020725 | 0 | 0 |  | 1 | TRUE | wye
29 | LV_3543-36_0_6_load_69 | 42 | 0.012044 | 0.0030186 | 0 | 0 |  | 1 | TRUE | wye
30 | LV_3543-36_0_6_load_50 | 43 | 0.0015386 | 0.00038562 | 0 | 0 |  | 1 | TRUE | wye
31 | LV_3543-36_0_6_load_26 | 44 | 0.0028466 | 0.00071344 | 0 | 0 |  | 1 | TRUE | wye
32 | LV_3543-36_0_6_load_28 | 45 | 0.0063146 | 0.0015826 | 0 | 0 |  | 1 | TRUE | wye
33 | LV_3543-36_0_6_load_64 | 47 | 0.0037283 | 0.00093441 | 0 | 0 |  | 1 | TRUE | wye
34 | LV_3543-36_0_6_load_43 | 48 | 0.0010587 | 0.00026534 | 0 | 0 |  | 1 | TRUE | wye
35 | LV_3543-36_0_6_load_44 | 49 | 0.0061046 | 0.00153 | 0 | 0 |  | 1 | TRUE | wye
36 | LV_3543-36_0_6_load_70 | 52 | 0.0014322 | 0.00035895 | 0 | 0 |  | 1 | TRUE | wye
37 | LV_3543-36_0_6_load_36 | 53 | 0.0050569 | 0.0012674 | 0 | 0 |  | 1 | TRUE | wye
38 | LV_3543-36_0_6_load_37 | 54 | 0.0015887 | 0.00039818 | 0 | 0 |  | 1 | TRUE | wye
39 | LV_3543-36_0_6_load_41 | 55 | 0.0024789 | 0.00062127 | 0 | 0 |  | 1 | TRUE | wye
40 | LV_3543-36_0_6_load_42 | 56 | 0.0069267 | 0.001736 | 0 | 0 |  | 1 | TRUE | wye
41 | LV_3543-36_0_6_load_55 | 57 | 0.0057573 | 0.0014429 | 0 | 0 |  | 1 | TRUE | wye
42 | LV_3543-36_0_6_load_66 | 58 | 0.0058127 | 0.0014568 | 0 | 0 |  | 1 | TRUE | wye
43 | LV_3543-36_0_6_load_67 | 59 | 0.0078551 | 0.0019687 | 0 | 0 |  | 1 | TRUE | wye
44 | LV_3543-36_0_6_load_53 | 61 | 0.010101 | 0.0025315 | 0 | 0 |  | 1 | TRUE | wye
45 | LV_3543-36_0_6_load_57 | 63 | 0.0082959 | 0.0020791 | 0 | 0 |  | 1 | TRUE | wye
46 | LV_3543-36_0_6_load_68 | 64 | 0.016189 | 0.0040574 | 0 | 0 |  | 1 | TRUE | wye
47 | LV_3543-36_0_6_load_58 | 65 | 0.0030467 | 0.00076358 | 0 | 0 |  | 1 | TRUE | wye
48 | LV_3543-36_0_6_load_59 | 66 | 0.0043503 | 0.0010903 | 0 | 0 |  | 1 | TRUE | wye
49 | LV_3543-36_0_6_load_63 | 67 | 0.0052376 | 0.0013127 | 0 | 0 |  | 1 | TRUE | wye

## ext_grid
| name | bus | vm_pu | va_degree | slack_weight | in_service
0 |  | 10 | 1 | 0 | 1 | TRUE

## line
| name | std_type | from_bus | to_bus | length_km | r_ohm_per_km | x_ohm_per_km | c_nf_per_km | g_us_per_km | max_i_ka | df | parallel | type | in_service
0 | LV_3543-36_0_6_line_0 | NAYY 4x150 SE | 0 | 1 | 0.0079552 | 0.208 | 0.08 | 261 | 0 | 0.27 | 1 | 3 | cs | TRUE
1 | LV_3543-36_0_6_line_1 | NAYY 4x150 SE | 0 | 2 | 0.1059 | 0.208 | 0.08 | 261 | 0 | 0.27 | 1 | 3 | cs | TRUE
2 | LV_3543-36_0_6_line_2 | NAYY 4x150 SE | 1 | 3 | 0.031672 | 0.208 | 0.08 | 261 | 0 | 0.27 | 1 | 1 | cs | TRUE
3 | LV_3543-36_0_6_line_3 | NAYY 4x150 SE | 1 | 4 | 0.25799 | 0.208 | 0.08 | 261 | 0 | 0.27 | 1 | 3 | cs | TRUE
4 | LV_3543-36_0_6_line_4 | NAYY 4x150 SE | 2 | 5 | 0.027297 | 0.208 | 0.08 | 261 | 0 | 0.27 | 1 | 3 | cs | TRUE
5 | LV_3543-36_0_6_line_5 | NAYY 4x150 SE | 2 | 6 | 0.075033 | 0.208 | 0.08 | 261 | 0 | 0.27 | 1 | 1 | cs | TRUE
6 | LV_3543-36_0_6_line_6 | NAYY 4x150 SE | 3 | 7 | 0.023774 | 0.208 | 0.08 | 261 | 0 | 0.27 | 1 | 1 | cs | TRUE
7 | LV_3543-36_0_6_line_7 | NAYY 4x150 SE | 4 | 8 | 0.042812 | 0.208 | 0.08 | 261 | 0 | 0.27 | 1 | 3 | cs | TRUE
8 | LV_3543-36_0_6_line_8 | NAYY 4x150 SE | 5 | 10 | 0.050058 | 0.208 | 0.08 | 261 | 0 | 0.27 | 1 | 3 | cs | TRUE
9 | LV_3543-36_0_6_line_9 | NAYY 4x150 SE | 7 | 11 | 0.0091264 | 0.208 | 0.08 | 261 | 0 | 0.27 | 1 | 1 | cs | TRUE
10 | LV_3543-36_0_6_line_10 | NAYY 4x150 SE | 8 | 9 | 0.70775 | 0.208 | 0.08 | 261 | 0 | 0.27 | 1 | 3 | cs | TRUE
11 | LV_3543-36_0_6_line_11 | NAYY 4x150 SE | 9 | 50 | 0.15193 | 0.208 | 0.08 | 261 | 0 | 0.27 | 1 | 3 | cs | TRUE
12 | LV_3543-36_0_6_line_12 | NAYY 4x150 SE | 9 | 48 | 0.04344 | 0.208 | 0.08 | 261 | 0 | 0.27 | 1 | 1 | cs | TRUE
13 | LV_3543-36_0_6_line_13 | NAYY 4x150 SE | 10 | 12 | 0.032699 | 0.208 | 0.08 | 261 | 0 | 0.27 | 1 | 3 | cs | TRUE
14 | LV_3543-36_0_6_line_14 | NAYY 4x150 SE | 12 | 28 | 0.009906 | 0.208 | 0.08 | 261 | 0 | 0.27 | 1 | 1 | cs | TRUE
15 | LV_3543-36_0_6_line_15 | NAYY 4x150 SE | 12 | 25 | 0.022861 | 0.208 | 0.08 | 261 | 0 | 0.27 | 1 | 3 | cs | TRUE
16 | LV_3543-36_0_6_line_16 | NAYY 4x150 SE | 13 | 14 | 0.017267 | 0.208 | 0.08 | 261 | 0 | 0.27 | 1 | 1 | cs | TRUE
17 | LV_3543-36_0_6_line_17 | NAYY 4x150 SE | 13 | 15 | 0.02914 | 0.208 | 0.08 | 261 | 0 | 0.27 | 1 | 1 | cs | TRUE
18 | LV_3543-36_0_6_line_18 | NAYY 4x150 SE | 14 | 16 | 0.016656 | 0.208 | 0.08 | 261 | 0 | 0.27 | 1 | 1 | cs | TRUE
19 | LV_3543-36_0_6_line_19 | NAYY 4x150 SE | 15 | 17 | 0.015732 | 0.208 | 0.08 | 261 | 0 | 0.27 | 1 | 1 | cs | TRUE
20 | LV_3543-36_0_6_line_20 | NAYY 4x150 SE | 16 | 18 | 0.0065121 | 0.208 | 0.08 | 261 | 0 | 0.27 | 1 | 1 | cs | TRUE
21 | LV_3543-36_0_6_line_21 | NAYY 4x150 SE | 16 | 19 | 0.016847 | 0.208 | 0.08 | 261 | 0 | 0.27 | 1 | 1 | cs | TRUE
22 | LV_3543-36_0_6_line_22 | NAYY 4x150 SE | 17 | 20 | 0.0012096 | 0.208 | 0.08 | 261 | 0 | 0.27 | 1 | 1 | cs | TRUE
23 | LV_3543-36_0_6_line_23 | NAYY 4x150 SE | 18 | 21 | 0.0080267 | 0.208 | 0.08 | 261 | 0 | 0.27 | 1 | 1 | cs | TRUE
24 | LV_3543-36_0_6_line_24 | NAYY 4x150 SE | 19 | 22 | 0.011243 | 0.208 | 0.08 | 261 | 0 | 0.27 | 1 | 1 | cs | TRUE
25 | LV_3543-36_0_6_line_25 | NAYY 4x150 SE | 20 | 23 | 0.013065 | 0.208 | 0.08 | 261 | 0 | 0.27 | 1 | 1 | cs | TRUE
26 | LV_3543-36_0_6_line_26 | NAYY 4x150 SE | 20 | 24 | 0.018531 | 0.208 | 0.08 | 261 | 0 | 0.27 | 1 | 2 | cs | TRUE
27 | LV_3543-36_0_6_line_27 | NAYY 4x150 SE | 21 | 53 | 0.0025954 | 0.208 | 0.08 | 261 | 0 | 0.27 | 1 | 1 | cs | TRUE
28 | LV_3543-36_0_6_line_28 | NAYY 4x150 SE | 22 | 44 | 0.00072248 | 0.208 | 0.08 | 261 | 0 | 0.27 | 1 | 1 | cs | TRUE
29 | LV_3543-36_0_6_line_29 | NAYY 4x150 SE | 23 | 57 | 0.015885 | 0.208 | 0.08 | 261 | 0 | 0.27 | 1 | 1 | cs | TRUE
30 | LV_3543-36_0_6_line_30 | NAYY 4x150 SE | 24 | 58 | 0.0090964 | 0.208 | 0.08 | 261 | 0 | 0.27 | 1 | 3 | cs | TRUE
31 | LV_3543-36_0_6_line_31 | NAYY 4x150 SE | 25 | 26 | 0.00087443 | 0.208 | 0.08 | 261 | 0 | 0.27 | 1 | 3 | cs | TRUE
32 | LV_3543-36_0_6_line_32 | NAYY 4x150 SE | 26 | 27 | 0.0065103 | 0.208 | 0.08 | 261 | 0 | 0.27 | 1 | 3 | cs | TRUE
33 | LV_3543-36_0_6_line_33 | NAYY 4x150 SE | 27 | 29 | 0.0092019 | 0.208 | 0.08 | 261 | 0 | 0.27 | 1 | 3 | cs | TRUE
34 | LV_3543-36_0_6_line_34 | NAYY 4x150 SE | 28 | 30 | 0.078756 | 0.208 | 0.08 | 261 | 0 | 0.27 | 1 | 1 | cs | TRUE
35 | LV_3543-36_0_6_line_35 | NAYY 4x150 SE | 28 | 31 | 0.014457 | 0.208 | 0.08 | 261 | 0 | 0.27 | 1 | 1 | cs | TRUE
36 | LV_3543-36_0_6_line_36 | NAYY 4x150 SE | 29 | 32 | 0.00559 | 0.208 | 0.08 | 261 | 0 | 0.27 | 1 | 1 | cs | TRUE
37 | LV_3543-36_0_6_line_37 | NAYY 4x150 SE | 29 | 33 | 0.017226 | 0.208 | 0.08 | 261 | 0 | 0.27 | 1 | 3 | cs | TRUE
38 | LV_3543-36_0_6_line_38 | NAYY 4x150 SE | 30 | 34 | 0.0041622 | 0.208 | 0.08 | 261 | 0 | 0.27 | 1 | 1 | cs | TRUE
39 | LV_3543-36_0_6_line_39 | NAYY 4x150 SE | 31 | 35 | 0.022503 | 0.208 | 0.08 | 261 | 0 | 0.27 | 1 | 1 | cs | TRUE
40 | LV_3543-36_0_6_line_40 | NAYY 4x150 SE | 33 | 36 | 0.0047833 | 0.208 | 0.08 | 261 | 0 | 0.27 | 1 | 3 | cs | TRUE
41 | LV_3543-36_0_6_line_41 | NAYY 4x150 SE | 36 | 46 | 0.007093 | 0.208 | 0.08 | 261 | 0 | 0.27 | 1 | 3 | cs | TRUE
42 | LV_3543-36_0_6_line_42 | NAYY 4x150 SE | 36 | 47 | 0.013569 | 0.208 | 0.08 | 261 | 0 | 0.27 | 1 | 1 | cs | TRUE
43 | LV_3543-36_0_6_line_43 | NAYY 4x150 SE | 37 | 38 | 0.031658 | 0.208 | 0.08 | 261 | 0 | 0.27 | 1 | 1 | cs | TRUE
44 | LV_3543-36_0_6_line_44 | NAYY 4x150 SE | 38 | 39 | 0.0030016 | 0.208 | 0.08 | 261 | 0 | 0.27 | 1 | 3 | cs | TRUE
45 | LV_3543-36_0_6_line_45 | NAYY 4x150 SE | 38 | 40 | 0.10777 | 0.208 | 0.08 | 261 | 0 | 0.27 | 1 | 3 | cs | TRUE
46 | LV_3543-36_0_6_line_46 | NAYY 4x150 SE | 39 | 41 | 0.0025164 | 0.208 | 0.08 | 261 | 0 | 0.27 | 1 | 3 | cs | TRUE
47 | LV_3543-36_0_6_line_47 | NAYY 4x150 SE | 40 | 42 | 0.39152 | 0.208 | 0.08 | 261 | 0 | 0.27 | 1 | 2 | cs | TRUE
48 | LV_3543-36_0_6_line_48 | NAYY 4x150 SE | 41 | 43 | 0.013312 | 0.208 | 0.08 | 261 | 0 | 0.27 | 1 | 3 | cs | TRUE
49 | LV_3543-36_0_6_line_49 | NAYY 4x150 SE | 43 | 50 | 0.019283 | 0.208 | 0.08 | 261 | 0 | 0.27 | 1 | 3 | cs | TRUE
50 | LV_3543-36_0_6_line_50 | NAYY 4x150 SE | 44 | 45 | 0.0076663 | 0.208 | 0.08 | 261 | 0 | 0.27 | 1 | 1 | cs | TRUE
51 | LV_3543-36_0_6_line_51 | NAYY 4x150 SE | 46 | 59 | 0.026054 | 0.208 | 0.08 | 261 | 0 | 0.27 | 1 | 3 | cs | TRUE
52 | LV_3543-36_0_6_line_52 | NAYY 4x150 SE | 46 | 66 | 0.013672 | 0.208 | 0.08 | 261 | 0 | 0.27 | 1 | 1 | cs | TRUE
53 | LV_3543-36_0_6_line_53 | NAYY 4x150 SE | 47 | 67 | 0.0010286 | 0.208 | 0.08 | 261 | 0 | 0.27 | 1 | 1 | cs | TRUE
54 | LV_3543-36_0_6_line_54 | NAYY 4x150 SE | 48 | 49 | 0.030373 | 0.208 | 0.08 | 261 | 0 | 0.27 | 1 | 1 | cs | TRUE
55 | LV_3543-36_0_6_line_55 | NAYY 4x150 SE | 50 | 51 | 0.02877 | 0.208 | 0.08 | 261 | 0 | 0.27 | 1 | 1 | cs | TRUE
56 | LV_3543-36_0_6_line_56 | NAYY 4x150 SE | 51 | 52 | 0.005902 | 0.208 | 0.08 | 261 | 0 | 0.27 | 1 | 1 | cs | TRUE
57 | LV_3543-36_0_6_line_57 | NAYY 4x150 SE | 53 | 54 | 0.024442 | 0.208 | 0.08 | 261 | 0 | 0.27 | 1 | 1 | cs | TRUE
58 | LV_3543-36_0_6_line_58 | NAYY 4x150 SE | 54 | 55 | 0.0085921 | 0.208 | 0.08 | 261 | 0 | 0.27 | 1 | 1 | cs | TRUE
59 | LV_3543-36_0_6_line_59 | NAYY 4x150 SE | 55 | 56 | 0.00027147 | 0.208 | 0.08 | 261 | 0 | 0.27 | 1 | 1 | cs | TRUE
60 | LV_3543-36_0_6_line_60 | NAYY 4x150 SE | 56 | 60 | 0.019259 | 0.208 | 0.08 | 261 | 0 | 0.27 | 1 | 1 | cs | TRUE
61 | LV_3543-36_0_6_line_61 | NAYY 4x150 SE | 58 | 59 | 0.016179 | 0.208 | 0.08 | 261 | 0 | 0.27 | 1 | 3 | cs | TRUE
62 | LV_3543-36_0_6_line_62 | NAYY 4x150 SE | 60 | 61 | 0.019537 | 0.208 | 0.08 | 261 | 0 | 0.27 | 1 | 1 | cs | TRUE
63 | LV_3543-36_0_6_line_63 | NAYY 4x150 SE | 60 | 62 | 0.075084 | 0.208 | 0.08 | 261 | 0 | 0.27 | 1 | 1 | cs | TRUE
64 | LV_3543-36_0_6_line_64 | NAYY 4x150 SE | 61 | 63 | 0.031 | 0.208 | 0.08 | 261 | 0 | 0.27 | 1 | 1 | cs | TRUE
65 | LV_3543-36_0_6_line_65 | NAYY 4x150 SE | 62 | 64 | 0.019343 | 0.208 | 0.08 | 261 | 0 | 0.27 | 1 | 1 | cs | TRUE
66 | LV_3543-36_0_6_line_66 | NAYY 4x150 SE | 65 | 66 | 0.0070973 | 0.208 | 0.08 | 261 | 0 | 0.27 | 1 | 1 | cs | TRUE

## trafo
| name | std_type | hv_bus | lv_bus | sn_mva | vn_hv_kv | vn_lv_kv | vk_percent | vkr_percent | pfe_kw | i0_percent | shift_degree | tap_side | tap_neutral | tap_min | tap_max | tap_step_percent | tap_step_degree | tap_pos | tap_phase_shifter | parallel | df | in_service
0 | LV_3543-36_0_6_trafo_16 | 0.25 MVA 20/0.4 kV | 68 | 10 | 0.25 | 20 | 0.4 | 6 | 1.44 | 0.8 | 0.32 | 150 | hv | 0 | -2 | 2 | 2.5 | 0 | 0 | FALSE | 1 | 1 | TRUE

## line_geodata
| x0 | y0 | x1 | y1 | x2 | y2 | x3 | y3 | x4 | y4 | x5 | y5 | x6 | y6 | x7 | y7 | x8 | y8 | x9 | y9 | x10 | y10 | x11 | y11
0 | 2770057.3693 | 1148468.2892 | 2770053.5287 | 1148475.2559
1 | 2769969.0663 | 1148535.3247 | 2769980.2949 | 1148528.7243 | 2770009.33 | 1148515.7984 | 2770020.5019 | 1148510.3976 | 2770037.1769 | 1148496.7892 | 2770049.5697 | 1148482.4373 | 2770053.5287 | 1148475.2559
2 | 2770057.3693 | 1148468.2892 | 2770047.4027 | 1148473.4571 | 2770042.1125 | 1148477.656 | 2770035.4369 | 1148484.9297 | 2770032.5035 | 1148487.3737
3 | 2770057.3693 | 1148468.2892 | 2769930.2632 | 1148243.7849
4 | 2769969.0663 | 1148535.3247 | 2769954.3697 | 1148545.8196 | 2769947.0065 | 1148551.3986
5 | 2770041.5887 | 1148515.8082 | 2770010.7708 | 1148525.7367 | 2769977.2771 | 1148534.3664 | 2769969.0663 | 1148535.3247
6 | 2770012.7617 | 1148500.2587 | 2770022.3972 | 1148495.7937 | 2770032.5035 | 1148487.3737
7 | 2769930.2632 | 1148243.7849 | 2769921.0004 | 1148250.4185 | 2769908.5335 | 1148257.0397 | 2769898.8789 | 1148258.7691 | 2769891.4572 | 1148257.7298
8 | 2769925.768 | 1148588.6065 | 2769923.3839 | 1148584.0464 | 2769921.2492 | 1148578.815 | 2769921.4122 | 1148573.5816 | 2769928.5596 | 1148565.3759 | 2769947.0065 | 1148551.3986
9 | 2770004.4811 | 1148504.0958 | 2770012.7617 | 1148500.2587
10 | 2769891.4572 | 1148257.7298 | 2769231.4767 | 1148002.1274
11 | 2769231.4767 | 1148002.1274 | 2769217.6852 | 1148000.1051 | 2769193.3598 | 1147991.715 | 2769186.4516 | 1147990.598 | 2769181.1866 | 1147990.628 | 2769168.6187 | 1147987.4503 | 2769151.1978 | 1147977.0191 | 2769135.1707 | 1147970.0411 | 2769128.7199 | 1147971.795 | 2769125.8652 | 1147977.9425 | 2769128.9028 | 1147991.8288 | 2769132.9108 | 1148013.3045
12 | 2769231.4767 | 1148002.1274 | 2769226.6804 | 1147992.0394 | 2769217.4717 | 1147982.5393 | 2769200.925 | 1147973.122
13 | 2769925.768 | 1148588.6065 | 2769904.9534 | 1148613.8643
14 | 2769904.9534 | 1148613.8643 | 2769914.4624 | 1148616.7349
15 | 2769904.9534 | 1148613.8643 | 2769900.3622 | 1148619.7179 | 2769890.8455 | 1148631.8536
16 | 2769982.3315 | 1148679.5703 | 2769996.9703 | 1148670.4135
17 | 2769982.3315 | 1148679.5703 | 2769981.1577 | 1148680.3045 | 2769963.1205 | 1148684.4774 | 2769953.8929 | 1148684.9982
18 | 2770010.274 | 1148660.397 | 2769997.7096 | 1148669.951 | 2769996.9703 | 1148670.4135
19 | 2769938.1889 | 1148685.9275 | 2769942.2325 | 1148685.6562 | 2769953.8929 | 1148684.9982
20 | 2770010.274 | 1148660.397 | 2770015.4566 | 1148656.454
21 | 2770010.274 | 1148660.397 | 2770000.2734 | 1148646.8393
22 | 2769936.982 | 1148686.0085 | 2769938.1889 | 1148685.9275
23 | 2770021.8447 | 1148651.5939 | 2770015.4566 | 1148656.454
24 | 2769992.0121 | 1148639.501 | 2769997.3222 | 1148642.8384 | 2770000.2734 | 1148646.8393
25 | 2769936.982 | 1148686.0085 | 2769935.3639 | 1148698.9733
26 | 2769936.982 | 1148686.0085 | 2769921.8186 | 1148684.4686 | 2769918.5637 | 1148683.9889
27 | 2770021.8447 | 1148651.5939 | 2770023.9102 | 1148650.0224
28 | 2769992.0121 | 1148639.501 | 2769991.4004 | 1148639.1165
29 | 2769935.3639 | 1148698.9733 | 2769935.2048 | 1148700.2487 | 2769932.0646 | 1148714.5065
30 | 2769918.5637 | 1148683.9889 | 2769913.2327 | 1148683.2032 | 2769909.6166 | 1148682.3837
31 | 2769890.8455 | 1148631.8536 | 2769890.3059 | 1148632.5417
32 | 2769886.2885 | 1148637.6646 | 2769890.3059 | 1148632.5417
33 | 2769880.6103 | 1148644.9056 | 2769886.2885 | 1148637.6646
34 | 2769914.4624 | 1148616.7349 | 2769918.1485 | 1148610.8225 | 2769924.3716 | 1148602.1458 | 2769933.5714 | 1148590.9174 | 2769937.6758 | 1148586.7962 | 2769942.0128 | 1148583.6935 | 2769945.0718 | 1148582.0338 | 2769948.9257 | 1148581.0749 | 2769952.3584 | 1148581.1496 | 2769965.222 | 1148584.4151 | 2769975.9306 | 1148587.9884
35 | 2769914.4624 | 1148616.7349 | 2769928.7727 | 1148618.7908
36 | 2769880.6103 | 1148644.9056 | 2769876.578 | 1148641.0219
37 | 2769880.6103 | 1148644.9056 | 2769874.3664 | 1148654.0488 | 2769872.0608 | 1148658.4211 | 2769871.6835 | 1148659.5724
38 | 2769975.9306 | 1148587.9884 | 2769979.8788 | 1148589.3059
39 | 2769950.7526 | 1148623.3526 | 2769941.2409 | 1148620.582 | 2769928.7727 | 1148618.7908
40 | 2769870.1942 | 1148664.1179 | 2769871.6835 | 1148659.5724
41 | 2769870.1942 | 1148664.1179 | 2769868.9522 | 1148671.1002
42 | 2769870.1942 | 1148664.1179 | 2769857.8626 | 1148666.517 | 2769856.9125 | 1148666.8481
43 | 2769101.7785 | 1148030.8466 | 2769097.7397 | 1148037.0165 | 2769104.3395 | 1148051.5811 | 2769110.1443 | 1148057.5046
44 | 2769101.7785 | 1148030.8466 | 2769103.7056 | 1148028.5453
45 | 2769014.2911 | 1147976.1564 | 2769018.9895 | 1147989.1996 | 2769030.1059 | 1147990.7015 | 2769038.4704 | 1147995.24 | 2769058.4639 | 1148009.3018 | 2769077.4204 | 1148018.1412 | 2769095.2449 | 1148030.0738 | 2769101.7785 | 1148030.8466
46 | 2769105.3212 | 1148026.6161 | 2769103.7056 | 1148028.5453
47 | 2769014.2911 | 1147976.1564 | 2768781.8097 | 1147661.1342
48 | 2769105.3212 | 1148026.6161 | 2769109.7856 | 1148021.285 | 2769114.9466 | 1148017.571
49 | 2769132.9108 | 1148013.3045 | 2769127.0072 | 1148017.4648 | 2769114.9466 | 1148017.571
50 | 2769984.9096 | 1148635.0371 | 2769991.4004 | 1148639.1165
51 | 2769868.9522 | 1148671.1002 | 2769893.2816 | 1148678.6814 | 2769893.838 | 1148678.8075
52 | 2769868.9522 | 1148671.1002 | 2769867.3735 | 1148684.6803
53 | 2769855.9411 | 1148667.1865 | 2769856.9125 | 1148666.8481
54 | 2769200.925 | 1147973.122 | 2769194.7795 | 1147969.6244 | 2769180.3756 | 1147961.7688 | 2769175.1421 | 1147957.2789
55 | 2769132.9108 | 1148013.3045 | 2769138.1517 | 1148039.5857 | 2769136.7375 | 1148040.9584
56 | 2769132.4877 | 1148045.065 | 2769136.7375 | 1148040.9584
57 | 2770043.4508 | 1148635.3403 | 2770031.9792 | 1148643.8835 | 2770023.9102 | 1148650.0224
58 | 2770043.4508 | 1148635.3403 | 2770050.3419 | 1148630.2083
59 | 2770050.3419 | 1148630.2083 | 2770050.5597 | 1148630.0462
60 | 2770066.0057 | 1148618.5432 | 2770050.5597 | 1148630.0462
61 | 2769909.6166 | 1148682.3837 | 2769893.838 | 1148678.8075
62 | 2770066.0057 | 1148618.5432 | 2770053.4607 | 1148610.2597 | 2770049.34 | 1148608.4427
63 | 2770137.7706 | 1148617.3894 | 2770128.7636 | 1148619.0589 | 2770120.2479 | 1148620.4754 | 2770104.9077 | 1148624.6462 | 2770092.9002 | 1148623.9957 | 2770069.9774 | 1148615.586 | 2770066.0057 | 1148618.5432
64 | 2770023.671 | 1148591.9478 | 2770033.3327 | 1148601.3842 | 2770049.34 | 1148608.4427
65 | 2770137.7706 | 1148617.3894 | 2770153.8564 | 1148606.6467
66 | 2769866.5539 | 1148691.7301 | 2769867.3735 | 1148684.6803

## bus_geodata
| x | y | coords
0 | 2770053.5287 | 1148475.2559
1 | 2770057.3693 | 1148468.2892
2 | 2769969.0663 | 1148535.3247
3 | 2770032.5035 | 1148487.3737
4 | 2769930.2632 | 1148243.7849
5 | 2769947.0065 | 1148551.3986
6 | 2770041.5887 | 1148515.8082
7 | 2770012.7617 | 1148500.2587
8 | 2769891.4572 | 1148257.7298
9 | 2769231.4767 | 1148002.1274
10 | 2769925.768 | 1148588.6065
11 | 2770004.4811 | 1148504.0958
12 | 2769904.9534 | 1148613.8643
13 | 2769982.3315 | 1148679.5703
14 | 2769996.9703 | 1148670.4135
15 | 2769953.8929 | 1148684.9982
16 | 2770010.274 | 1148660.397
17 | 2769938.1889 | 1148685.9275
18 | 2770015.4566 | 1148656.454
19 | 2770000.2734 | 1148646.8393
20 | 2769936.982 | 1148686.0085
21 | 2770021.8447 | 1148651.5939
22 | 2769992.0121 | 1148639.501
23 | 2769935.3639 | 1148698.9733
24 | 2769918.5637 | 1148683.9889
25 | 2769890.8455 | 1148631.8536
26 | 2769890.3059 | 1148632.5417
27 | 2769886.2885 | 1148637.6646
28 | 2769914.4624 | 1148616.7349
29 | 2769880.6103 | 1148644.9056
30 | 2769975.9306 | 1148587.9884
31 | 2769928.7727 | 1148618.7908
32 | 2769876.578 | 1148641.0219
33 | 2769871.6835 | 1148659.5724
34 | 2769979.8788 | 1148589.3059
35 | 2769950.7526 | 1148623.3526
36 | 2769870.1942 | 1148664.1179
37 | 2769110.1443 | 1148057.5046
38 | 2769101.7785 | 1148030.8466
39 | 2769103.7056 | 1148028.5453
40 | 2769014.2911 | 1147976.1564
41 | 2769105.3212 | 1148026.6161
42 | 2768781.8097 | 1147661.1342
43 | 2769114.9466 | 1148017.571
44 | 2769991.4004 | 1148639.1165
45 | 2769984.9096 | 1148635.0371
46 | 2769868.9522 | 1148671.1002
47 | 2769856.9125 | 1148666.8481
48 | 2769200.925 | 1147973.122
49 | 2769175.1421 | 1147957.2789
50 | 2769132.9108 | 1148013.3045
51 | 2769136.7375 | 1148040.9584
52 | 2769132.4877 | 1148045.065
53 | 2770023.9102 | 1148650.0224
54 | 2770043.4508 | 1148635.3403
55 | 2770050.3419 | 1148630.2083
56 | 2770050.5597 | 1148630.0462
57 | 2769932.0646 | 1148714.5065
58 | 2769909.6166 | 1148682.3837
59 | 2769893.838 | 1148678.8075
60 | 2770066.0057 | 1148618.5432
61 | 2770049.34 | 1148608.4427
62 | 2770137.7706 | 1148617.3894
63 | 2770023.671 | 1148591.9478
64 | 2770153.8564 | 1148606.6467
65 | 2769866.5539 | 1148691.7301
66 | 2769867.3735 | 1148684.6803
67 | 2769855.9411 | 1148667.1865
68 | 2769904.9534 | 1148613.8643

## line_std_types
| c_nf_per_km | r_ohm_per_km | x_ohm_per_km | max_i_ka | type | q_mm2 | alpha | voltage_rating
NAYY 4x50 SE | 210 | 0.642 | 0.083 | 0.142 | cs | 50 | 0.00403 | LV
NAYY 4x120 SE | 264 | 0.225 | 0.08 | 0.242 | cs | 120 | 0.00403 | LV
NAYY 4x150 SE | 261 | 0.208 | 0.08 | 0.27 | cs | 150 | 0.00403 | LV
NA2XS2Y 1x95 RM/25 12/20 kV | 216 | 0.313 | 0.132 | 0.252 | cs | 95 | 0.00403 | MV
NA2XS2Y 1x185 RM/25 12/20 kV | 273 | 0.161 | 0.117 | 0.362 | cs | 185 | 0.00403 | MV
NA2XS2Y 1x240 RM/25 12/20 kV | 304 | 0.122 | 0.112 | 0.421 | cs | 240 | 0.00403 | MV
NA2XS2Y 1x95 RM/25 6/10 kV | 315 | 0.313 | 0.123 | 0.249 | cs | 95 | 0.00403 | MV
NA2XS2Y 1x185 RM/25 6/10 kV | 406 | 0.161 | 0.11 | 0.358 | cs | 185 | 0.00403 | MV
NA2XS2Y 1x240 RM/25 6/10 kV | 456 | 0.122 | 0.105 | 0.416 | cs | 240 | 0.00403 | MV
NA2XS2Y 1x150 RM/25 12/20 kV | 250 | 0.206 | 0.116 | 0.319 | cs | 150 | 0.00403 | MV
NA2XS2Y 1x120 RM/25 12/20 kV | 230 | 0.253 | 0.119 | 0.283 | cs | 120 | 0.00403 | MV
NA2XS2Y 1x70 RM/25 12/20 kV | 190 | 0.443 | 0.132 | 0.22 | cs | 70 | 0.00403 | MV
NA2XS2Y 1x150 RM/25 6/10 kV | 360 | 0.206 | 0.11 | 0.315 | cs | 150 | 0.00403 | MV
NA2XS2Y 1x120 RM/25 6/10 kV | 340 | 0.253 | 0.113 | 0.28 | cs | 120 | 0.00403 | MV
NA2XS2Y 1x70 RM/25 6/10 kV | 280 | 0.443 | 0.123 | 0.217 | cs | 70 | 0.00403 | MV
N2XS(FL)2Y 1x120 RM/35 64/110 kV | 112 | 0.153 | 0.166 | 0.366 | cs | 120 | 0.00393 | HV
N2XS(FL)2Y 1x185 RM/35 64/110 kV | 125 | 0.099 | 0.156 | 0.457 | cs | 185 | 0.00393 | HV
N2XS(FL)2Y 1x240 RM/35 64/110 kV | 135 | 0.075 | 0.149 | 0.526 | cs | 240 | 0.00393 | HV
N2XS(FL)2Y 1x300 RM/35 64/110 kV | 144 | 0.06 | 0.144 | 0.588 | cs | 300 | 0.00393 | HV
15-AL1/3-ST1A 0.4 | 11 | 1.8769 | 0.35 | 0.105 | ol | 16 | 0.00403 | LV
24-AL1/4-ST1A 0.4 | 11.25 | 1.2012 | 0.335 | 0.14 | ol | 24 | 0.00403 | LV
48-AL1/8-ST1A 0.4 | 12.2 | 0.5939 | 0.3 | 0.21 | ol | 48 | 0.00403 | LV
94-AL1/15-ST1A 0.4 | 13.2 | 0.306 | 0.29 | 0.35 | ol | 94 | 0.00403 | LV
34-AL1/6-ST1A 10.0 | 9.7 | 0.8342 | 0.36 | 0.17 | ol | 34 | 0.00403 | MV
48-AL1/8-ST1A 10.0 | 10.1 | 0.5939 | 0.35 | 0.21 | ol | 48 | 0.00403 | MV
70-AL1/11-ST1A 10.0 | 10.4 | 0.4132 | 0.339 | 0.29 | ol | 70 | 0.00403 | MV
94-AL1/15-ST1A 10.0 | 10.75 | 0.306 | 0.33 | 0.35 | ol | 94 | 0.00403 | MV
122-AL1/20-ST1A 10.0 | 11.1 | 0.2376 | 0.323 | 0.41 | ol | 122 | 0.00403 | MV
149-AL1/24-ST1A 10.0 | 11.25 | 0.194 | 0.315 | 0.47 | ol | 149 | 0.00403 | MV
34-AL1/6-ST1A 20.0 | 9.15 | 0.8342 | 0.382 | 0.17 | ol | 34 | 0.00403 | MV
48-AL1/8-ST1A 20.0 | 9.5 | 0.5939 | 0.372 | 0.21 | ol | 48 | 0.00403 | MV
70-AL1/11-ST1A 20.0 | 9.7 | 0.4132 | 0.36 | 0.29 | ol | 70 | 0.00403 | MV
94-AL1/15-ST1A 20.0 | 10 | 0.306 | 0.35 | 0.35 | ol | 94 | 0.00403 | MV
122-AL1/20-ST1A 20.0 | 10.3 | 0.2376 | 0.344 | 0.41 | ol | 122 | 0.00403 | MV
149-AL1/24-ST1A 20.0 | 10.5 | 0.194 | 0.337 | 0.47 | ol | 149 | 0.00403 | MV
184-AL1/30-ST1A 20.0 | 10.75 | 0.1571 | 0.33 | 0.535 | ol | 184 | 0.00403 | MV
243-AL1/39-ST1A 20.0 | 11 | 0.1188 | 0.32 | 0.645 | ol | 243 | 0.00403 | MV
48-AL1/8-ST1A 110.0 | 8 | 0.5939 | 0.46 | 0.21 | ol | 48 | 0.00403 | HV
70-AL1/11-ST1A 110.0 | 8.4 | 0.4132 | 0.45 | 0.29 | ol | 70 | 0.00403 | HV
94-AL1/15-ST1A 110.0 | 8.65 | 0.306 | 0.44 | 0.35 | ol | 94 | 0.00403 | HV
122-AL1/20-ST1A 110.0 | 8.5 | 0.2376 | 0.43 | 0.41 | ol | 122 | 0.00403 | HV
149-AL1/24-ST1A 110.0 | 8.75 | 0.194 | 0.41 | 0.47 | ol | 149 | 0.00403 | HV
184-AL1/30-ST1A 110.0 | 8.8 | 0.1571 | 0.4 | 0.535 | ol | 184 | 0.00403 | HV
243-AL1/39-ST1A 110.0 | 9 | 0.1188 | 0.39 | 0.645 | ol | 243 | 0.00403 | HV
305-AL1/39-ST1A 110.0 | 9.2 | 0.0949 | 0.38 | 0.74 | ol | 305 | 0.00403 | HV
490-AL1/64-ST1A 110.0 | 9.75 | 0.059 | 0.37 | 0.96 | ol | 490 | 0.00403 | HV
679-AL1/86-ST1A 110.0 | 9.95 | 0.042 | 0.36 | 1.15 | ol | 679 | 0.00403 | HV
490-AL1/64-ST1A 220.0 | 10 | 0.059 | 0.285 | 0.96 | ol | 490 | 0.00403 | HV
679-AL1/86-ST1A 220.0 | 11.7 | 0.042 | 0.275 | 1.15 | ol | 679 | 0.00403 | HV
490-AL1/64-ST1A 380.0 | 11 | 0.059 | 0.253 | 0.96 | ol | 490 | 0.00403 | HV
679-AL1/86-ST1A 380.0 | 14.6 | 0.042 | 0.25 | 1.15 | ol | 679 | 0.00403 | HV

## trafo_std_types
| i0_percent | pfe_kw | vkr_percent | sn_mva | vn_lv_kv | vn_hv_kv | vk_percent | shift_degree | vector_group | tap_side | tap_neutral | tap_min | tap_max | tap_step_degree | tap_step_percent | tap_phase_shifter
160 MVA 380/110 kV | 0.06 | 60 | 0.25 | 160 | 110 | 380 | 12.2 | 0 | Yy0 | hv | 0 | -9 | 9 | 0 | 1.5 | FALSE
100 MVA 220/110 kV | 0.06 | 55 | 0.26 | 100 | 110 | 220 | 12 | 0 | Yy0 | hv | 0 | -9 | 9 | 0 | 1.5 | FALSE
63 MVA 110/20 kV | 0.04 | 22 | 0.32 | 63 | 20 | 110 | 18 | 150 | YNd5 | hv | 0 | -9 | 9 | 0 | 1.5 | FALSE
40 MVA 110/20 kV | 0.05 | 18 | 0.34 | 40 | 20 | 110 | 16.2 | 150 | YNd5 | hv | 0 | -9 | 9 | 0 | 1.5 | FALSE
25 MVA 110/20 kV | 0.07 | 14 | 0.41 | 25 | 20 | 110 | 12 | 150 | YNd5 | hv | 0 | -9 | 9 | 0 | 1.5 | FALSE
63 MVA 110/10 kV | 0.04 | 22 | 0.32 | 63 | 10 | 110 | 18 | 150 | YNd5 | hv | 0 | -9 | 9 | 0 | 1.5 | FALSE
40 MVA 110/10 kV | 0.05 | 18 | 0.34 | 40 | 10 | 110 | 16.2 | 150 | YNd5 | hv | 0 | -9 | 9 | 0 | 1.5 | FALSE
25 MVA 110/10 kV | 0.07 | 14 | 0.41 | 25 | 10 | 110 | 12 | 150 | YNd5 | hv | 0 | -9 | 9 | 0 | 1.5 | FALSE
0.25 MVA 20/0.4 kV | 0.32 | 0.8 | 1.44 | 0.25 | 0.4 | 20 | 6 | 150 | Yzn5 | hv | 0 | -2 | 2 | 0 | 2.5 | FALSE
0.4 MVA 20/0.4 kV | 0.3375 | 1.35 | 1.425 | 0.4 | 0.4 | 20 | 6 | 150 | Dyn5 | hv | 0 | -2 | 2 | 0 | 2.5 | FALSE
0.63 MVA 20/0.4 kV | 0.2619 | 1.65 | 1.206 | 0.63 | 0.4 | 20 | 6 | 150 | Dyn5 | hv | 0 | -2 | 2 | 0 | 2.5 | FALSE
0.25 MVA 10/0.4 kV | 0.24 | 0.6 | 1.2 | 0.25 | 0.4 | 10 | 4 | 150 | Dyn5 | hv | 0 | -2 | 2 | 0 | 2.5 | FALSE
0.4 MVA 10/0.4 kV | 0.2375 | 0.95 | 1.325 | 0.4 | 0.4 | 10 | 4 | 150 | Dyn5 | hv | 0 | -2 | 2 | 0 | 2.5 | FALSE
0.63 MVA 10/0.4 kV | 0.1873 | 1.18 | 1.0794 | 0.63 | 0.4 | 10 | 4 | 150 | Dyn5 | hv | 0 | -2 | 2 | 0 | 2.5 | FALSE

## trafo3w_std_types
| sn_hv_mva | sn_mv_mva | sn_lv_mva | vn_hv_kv | vn_mv_kv | vn_lv_kv | vk_hv_percent | vk_mv_percent | vk_lv_percent | vkr_hv_percent | vkr_mv_percent | vkr_lv_percent | pfe_kw | i0_percent | shift_mv_degree | shift_lv_degree | vector_group | tap_side | tap_neutral | tap_min | tap_max | tap_step_percent
63/25/38 MVA 110/20/10 kV | 63 | 25 | 38 | 110 | 20 | 10 | 10.4 | 10.4 | 10.4 | 0.28 | 0.32 | 0.35 | 35 | 0.89 | 0 | 0 | YN0yn0yn0 | hv | 0 | -10 | 10 | 1.2
63/25/38 MVA 110/10/10 kV | 63 | 25 | 38 | 110 | 10 | 10 | 10.4 | 10.4 | 10.4 | 0.28 | 0.32 | 0.35 | 35 | 0.89 | 0 | 0 | YN0yn0yn0 | hv | 0 | -10 | 10 | 1.2

## fuse_std_types
| fuse_type | i_rated_a | t_avg | t_min | t_total | x_avg | x_min | x_total
HV 100A | HV 100A | 100 | 0 | [10.0, 3.64, 0.854, 0.281, 0.1, 0.0531, 0.022, 0.01] | [10.0, 4.267, 1.21, 0.403, 0.1, 0.058, 0.022, 0.01] | 0 | [300.0, 350.0, 450.0, 550.0, 700.0, 850.0, 1200.0, 1752.0] | [600.0, 700.0, 900.0, 1150.0, 1665.0, 2000.0, 3000.0, 4313.0]
HV 10A | HV 10A | 10 | 0 | [10.0, 1675.0, 0.344, 0.156, 0.1, 0.0417, 0.0171, 0.01] | [10.0, 1.3, 0.3, 0.155, 0.1, 0.0555, 0.023, 0.01] | 0 | [30.0, 32.0, 35.0, 37.0, 39.0, 50.0, 70.0, 88.0] | [60.0, 70.0, 80.0, 87.0, 94.0, 110.0, 150.0, 216.0]
HV 125A | HV 125A | 125 | 0 | [10.0, 1.82, 0.344, 0.1, 0.0467, 0.0269, 0.01] | [10.0, 2.478, 0.426, 0.1, 0.0427, 0.0211, 0.01] | 0 | [375.0, 500.0, 700.0, 925.0, 1200.0, 1500.0, 2341.0] | [750.0, 1000.0, 1500.0, 2200.0, 3000.0, 4000.0, 5765.0]
HV 160A | HV 160A | 160 | 0 | [10.0, 4.15, 1.03, 0.198, 0.1, 0.051, 0.0172, 0.01] | [10.0, 2.3, 0.734, 0.274, 0.1, 0.046, 0.0177, 0.01] | 0 | [480.0, 550.0, 700.0, 1000.0, 1260.0, 1600.0, 2500.0, 3227.0] | [960.0, 1300.0, 1700.0, 2200.0, 2996.0, 4000.0, 6000.0, 7946.0]
HV 16A | HV 16A | 16 | 0 | [10.0, 0.352, 0.164, 0.1, 0.0649, 0.0342, 0.01] | [10.0, 2.34, 0.722, 0.181, 0.1, 0.055, 0.0296, 0.01] | 0 | [48.0, 60.0, 65.0, 71.0, 80.0, 100.0, 162.0] | [96.0, 110.0, 125.0, 150.0, 168.0, 200.0, 250.0, 398.0]
HV 200A | HV 200A | 200 | 0 | [10.0, 4.267, 1.21, 0.403, 0.1, 0.058, 0.022, 0.01] | [10.0, 3.73, 1.654, 0.328, 0.1, 0.0531, 0.019, 0.01] | 0 | [600.0, 700.0, 900.0, 1150.0, 1665.0, 2000.0, 3000.0, 4313.0] | [1200.0, 1500.0, 1800.0, 2700.0, 3960.0, 5000.0, 7500.0, 10620.0]
HV 20A | HV 20A | 20 | 0 | [10.0, 1.3, 0.3, 0.155, 0.1, 0.0555, 0.023, 0.01] | [10.0, 1.3, 0.161, 0.1, 0.0611, 0.0399, 0.0141, 0.01] | 0 | [60.0, 70.0, 80.0, 87.0, 94.0, 110.0, 150.0, 216.0] | [120.0, 150.0, 200.0, 223.0, 260.0, 300.0, 450.0, 532.0]
HV 25A | HV 25A | 25 | 0 | [10.0, 2.512, 0.833, 0.299, 0.1, 0.0372, 0.0223, 0.01] | [10.0, 3.125, 0.597, 0.198, 0.1, 0.0378, 0.022, 0.01] | 0 | [75.0, 82.0, 90.0, 100.0, 124.0, 170.0, 200.0, 289.0] | [150.0, 170.0, 210.0, 250.0, 294.0, 400.0, 500.0, 711.0]
HV 31.5A | HV 31.5A | 31.5 | 0 | [10.0, 2.34, 0.722, 0.181, 0.1, 0.055, 0.0296, 0.01] | [10.0, 2.84, 0.368, 0.164, 0.1, 0.0621, 0.0378, 0.0195, 0.01] | 0 | [95.0, 110.0, 125.0, 150.0, 165.0, 200.0, 250.0, 390.0] | [189.0, 220.0, 300.0, 350.0, 393.0, 450.0, 530.0, 700.0, 960.0]
HV 40A | HV 40A | 40 | 0 | [10.0, 1.3, 0.161, 0.1, 0.0611, 0.0399, 0.0141, 0.01] | [10.0, 2.05, 0.369, 0.198, 0.1, 0.051, 0.0298, 0.01] | 0 | [120.0, 150.0, 200.0, 223.0, 260.0, 300.0, 450.0, 532.0] | [240.0, 300.0, 400.0, 450.0, 530.0, 650.0, 800.0, 1311.0]
HV 50A | HV 50A | 50 | 0 | [10.0, 3.215, 0.597, 0.198, 0.1, 0.0378, 0.022, 0.01] | [10.0, 3.64, 0.854, 0.281, 0.1, 0.0531, 0.022, 0.01] | 0 | [150.0, 170.0, 210.0, 250.0, 294.0, 400.0, 500.0, 711.0] | [300.0, 350.0, 450.0, 550.0, 700.0, 850.0, 1200.0, 1752.0]
HV 6.3A | HV 6.3A | 6.3 | 0 | [10.0, 1.39, 0.344, 0.168, 0.1, 0.056, 0.0263, 0.01] | [10.0, 1.711, 0.516, 0.198, 0.1, 0.0634, 0.0303, 0.01] | 0 | [19.0, 19.5, 20.4, 20.8, 22.0, 25.0, 32.0, 48.0] | [38.0, 40.0, 43.0, 48.0, 53.0, 60.0, 75.0, 118.0]
HV 63A | HV 63A | 63 | 0 | [10.0, 2.84, 0.368, 0.164, 0.1, 0.0621, 0.0378, 0.0195, 0.01] | [10.0, 1.82, 0.344, 0.1, 0.0467, 0.0269, 0.01] | 0 | [189.0, 220.0, 300.0, 350.0, 393.0, 450.0, 530.0, 700.0, 961.0] | [378.0, 500.0, 700.0, 934.0, 1200.0, 1500.0, 2366.0]
HV 80A | HV 80A | 80 | 0 | [10.0, 2.05, 0.369, 0.198, 0.1, 0.051, 0.0298, 0.01] | [10.0, 4.15, 1.03, 0.198, 0.1, 0.051, 0.0172, 0.01] | 0 | [240.0, 300.0, 400.0, 450.0, 530.0, 650.0, 800.0, 1311.0] | [480.0, 550.0, 700.0, 1000.0, 1260.0, 1600.0, 2500.0, 3227.0]
Siemens NH-1-100 | Siemens NH-1-100 | 100 | [5400.0, 2000.0, 400.0, 20.0, 1.0, 0.2, 0.012, 0.004] | 0 | 0 | [150.0, 190.0, 250.0, 430.0, 900.0, 1250.0, 2700.0, 3600.0] | 0 | 0
Siemens NH-1-125 | Siemens NH-1-125 | 125 | [4800.0, 120.0, 7.0, 0.1, 0.004] | 0 | 0 | [180.0, 400.0, 740.0, 2000.0, 4250.0] | 0 | 0
Siemens NH-1-16 | Siemens NH-1-16 | 16 | [4000.0, 400.0, 2.0, 0.1, 0.04, 0.01] | 0 | 0 | [26.0, 35.0, 75.0, 150.0, 200.0, 300.0] | 0 | 0
Siemens NH-1-160 | Siemens NH-1-160 | 160 | [4800.0, 120.0, 7.0, 0.1, 0.004] | 0 | 0 | [210.0, 500.0, 900.0, 2300.0, 5000.0] | 0 | 0
Siemens NH-1-25 | Siemens NH-1-25 | 25 | [4000.0, 1000.0, 10.0, 0.2, 0.02, 0.01] | 0 | 0 | [40.0, 50.0, 100.0, 210.0, 400.0, 500.0] | 0 | 0
Siemens NH-1-50 | Siemens NH-1-50 | 50 | [4000.0, 40.0, 4.0, 1.0, 0.02, 0.01] | 0 | 0 | [86.0, 200.0, 300.0, 400.0, 1000.0, 1280.0] | 0 | 0
Siemens NH-1-63 | Siemens NH-1-63 | 63 | [4000.0, 100.0, 10.0, 2.0, 0.04, 0.01] | 0 | 0 | [100.0, 200.0, 300.0, 400.0, 1000.0, 1500.0] | 0 | 0
Siemens NH-1-80 | Siemens NH-1-80 | 80 | [4800.0, 120.0, 7.0, 0.1, 0.01] | 0 | 0 | [150.58, 250.0, 450.0, 1150.0, 2470.0] | 0 | 0
Siemens NH-2-1000 | Siemens NH-2-1000 | 1000 | [4800.0, 120.0, 7.0, 0.1, 0.004] | 0 | 0 | [1900.0, 3500.0, 8400.0, 24000.0, 52000.0] | 0 | 0
Siemens NH-2-200 | Siemens NH-2-200 | 200 | [4800.0, 120.0, 7.0, 0.1, 0.004] | 0 | 0 | [280.0, 650.0, 1200.0, 3000.0, 7000.0] | 0 | 0
Siemens NH-2-224 | Siemens NH-2-224 | 224 | [4800.0, 120.0, 7.0, 0.2, 0.04, 0.004] | 0 | 0 | [400.0, 750.0, 1453.0, 3025.0, 4315.0, 7600.0] | 0 | 0
Siemens NH-2-250 | Siemens NH-2-250 | 250 | [4800.0, 120.0, 7.0, 0.1, 0.004] | 0 | 0 | [450.0, 800.0, 1650.0, 4000.0, 8500.0] | 0 | 0
Siemens NH-2-315 | Siemens NH-2-315 | 315 | [4800.0, 120.0, 7.0, 0.1, 0.004] | 0 | 0 | [550.0, 920.0, 1900.0, 5000.0, 11000.0] | 0 | 0
Siemens NH-2-355 | Siemens NH-2-355 | 355 | [4800.0, 120.0, 6.0, 0.1, 0.004] | 0 | 0 | [650.0, 1116.27, 2350.0, 5840.0, 12790.0] | 0 | 0
Siemens NH-2-400 | Siemens NH-2-400 | 400 | [4800.0, 120.0, 7.0, 0.1, 0.004] | 0 | 0 | [720.0, 1350.0, 2800.0, 6500.0, 15000.0] | 0 | 0
Siemens NH-2-425 | Siemens NH-2-425 | 425 | [4800.0, 120.0, 7.0, 0.1, 0.004] | 0 | 0 | [850.0, 1500.0, 3050.0, 7500.0, 16500.0] | 0 | 0
Siemens NH-2-630 | Siemens NH-2-630 | 630 | [4800.0, 120.0, 7.0, 0.1, 0.004] | 0 | 0 | [1200.0, 2000.0, 4800.0, 12000.0, 26000.0] | 0 | 0

## dtypes
| element | column | dtype
0 | bus | name | object
1 | bus | vn_kv | float64
2 | bus | type | object
3 | bus | zone | object
4 | bus | in_service | bool
5 | load | name | object
6 | load | bus | uint32
7 | load | p_mw | float64
8 | load | q_mvar | float64
9 | load | const_z_percent | float64
10 | load | const_i_percent | float64
11 | load | sn_mva | float64
12 | load | scaling | float64
13 | load | in_service | bool
14 | load | type | object
15 | ext_grid | name | object
16 | ext_grid | bus | uint32
17 | ext_grid | vm_pu | float64
18 | ext_grid | va_degree | float64
19 | ext_grid | slack_weight | float64
20 | ext_grid | in_service | bool
21 | line | name | object
22 | line | std_type | object
23 | line | from_bus | uint32
24 | line | to_bus | uint32
25 | line | length_km | float64
26 | line | r_ohm_per_km | float64
27 | line | x_ohm_per_km | float64
28 | line | c_nf_per_km | float64
29 | line | g_us_per_km | float64
30 | line | max_i_ka | float64
31 | line | df | float64
32 | line | parallel | uint32
33 | line | type | object
34 | line | in_service | bool
35 | trafo | name | object
36 | trafo | std_type | object
37 | trafo | hv_bus | uint32
38 | trafo | lv_bus | uint32
39 | trafo | sn_mva | float64
40 | trafo | vn_hv_kv | float64
41 | trafo | vn_lv_kv | float64
42 | trafo | vk_percent | float64
43 | trafo | vkr_percent | float64
44 | trafo | pfe_kw | float64
45 | trafo | i0_percent | float64
46 | trafo | shift_degree | float64
47 | trafo | tap_side | object
48 | trafo | tap_neutral | int32
49 | trafo | tap_min | int32
50 | trafo | tap_max | int32
51 | trafo | tap_step_percent | float64
52 | trafo | tap_step_degree | float64
53 | trafo | tap_pos | int32
54 | trafo | tap_phase_shifter | bool
55 | trafo | parallel | uint32
56 | trafo | df | float64
57 | trafo | in_service | bool
58 | line_geodata | coords | object
59 | bus_geodata | x | float64
60 | bus_geodata | y | float64
61 | bus_geodata | coords | object

## parameters
| version | format_version | converged | OPF_converged | name | f_hz | sn_mva
0 | 2.14.6 | 2.14.0 | FALSE | FALSE |  | 50 | 1