## bus
| name | vn_kv | type | zone | in_service
0 | bus_LV_3543-38_0_3_node_0 | 0.4 | n |  | TRUE
1 | bus_LV_3543-38_0_3_node_1 | 0.4 | n |  | TRUE
2 | bus_LV_3543-38_0_3_node_2 | 0.4 | n |  | TRUE
3 | bus_LV_3543-38_0_3_node_3 | 0.4 | n |  | TRUE
4 | bus_LV_3543-38_0_3_node_4 | 0.4 | n |  | TRUE
5 | bus_LV_3543-38_0_3_node_102 | 0.4 | n |  | TRUE
6 | bus_LV_3543-38_0_3_node_28 | 0.4 | n |  | TRUE
7 | bus_LV_3543-38_0_3_node_134 | 0.4 | n |  | TRUE
8 | bus_LV_3543-38_0_3_node_141 | 0.4 | n |  | TRUE
9 | bus_LV_3543-38_0_3_node_5 | 0.4 | n |  | TRUE
10 | bus_LV_3543-38_0_3_node_6 | 0.4 | n |  | TRUE
11 | bus_LV_3543-38_0_3_node_7 | 0.4 | n |  | TRUE
12 | bus_LV_3543-38_0_3_node_9 | 0.4 | n |  | TRUE
13 | bus_LV_3543-38_0_3_node_8 | 0.4 | n |  | TRUE
14 | bus_LV_3543-38_0_3_node_10 | 0.4 | n |  | TRUE
15 | bus_LV_3543-38_0_3_node_158 | 0.4 | n |  | TRUE
16 | bus_LV_3543-38_0_3_node_138 | 0.4 | n |  | TRUE
17 | bus_LV_3543-38_0_3_node_159 | 0.4 | n |  | TRUE
18 | bus_LV_3543-38_0_3_node_139 | 0.4 | n |  | TRUE
19 | bus_LV_3543-38_0_3_node_142 | 0.4 | n |  | TRUE
20 | bus_LV_3543-38_0_3_node_39 | 0.4 | n |  | TRUE
21 | bus_LV_3543-38_0_3_node_40 | 0.4 | n |  | TRUE
22 | bus_LV_3543-38_0_3_node_41 | 0.4 | n |  | TRUE
23 | bus_LV_3543-38_0_3_node_42 | 0.4 | n |  | TRUE
24 | bus_LV_3543-38_0_3_node_43 | 0.4 | n |  | TRUE
25 | bus_LV_3543-38_0_3_node_148 | 0.4 | n |  | TRUE
26 | bus_LV_3543-38_0_3_node_120 | 0.4 | n |  | TRUE
27 | bus_LV_3543-38_0_3_node_104 | 0.4 | n |  | TRUE
28 | bus_LV_3543-38_0_3_node_116 | 0.4 | n |  | TRUE
29 | bus_LV_3543-38_0_3_node_133 | 0.4 | n |  | TRUE
30 | bus_LV_3543-38_0_3_node_103 | 0.4 | n |  | TRUE
31 | bus_LV_3543-38_0_3_node_115 | 0.4 | n |  | TRUE
32 | bus_LV_3543-38_0_3_node_132 | 0.4 | n |  | TRUE
33 | bus_LV_3543-38_0_3_node_49 | 0.4 | n |  | TRUE
34 | bus_LV_3543-38_0_3_node_50 | 0.4 | n |  | TRUE
35 | bus_LV_3543-38_0_3_node_51 | 0.4 | n |  | TRUE
36 | bus_LV_3543-38_0_3_node_52 | 0.4 | n |  | TRUE
37 | bus_LV_3543-38_0_3_node_146 | 0.4 | n |  | TRUE
38 | bus_LV_3543-38_0_3_node_182 | 0.4 | n |  | TRUE
39 | bus_LV_3543-38_0_3_node_54 | 0.4 | n |  | TRUE
40 | bus_LV_3543-38_0_3_node_53 | 0.4 | n |  | TRUE
41 | bus_LV_3543-38_0_3_node_184 | 0.4 | n |  | TRUE
42 | bus_LV_3543-38_0_3_node_118 | 0.4 | n |  | TRUE
43 | bus_LV_3543-38_0_3_node_117 | 0.4 | n |  | TRUE
44 | bus_LV_3543-38_0_3_node_119 | 0.4 | n |  | TRUE
45 | bus_LV_3543-38_0_3_node_77 | 0.4 | n |  | TRUE
46 | bus_LV_3543-38_0_3_node_78 | 0.4 | n |  | TRUE
47 | bus_LV_3543-38_0_3_node_79 | 0.4 | n |  | TRUE
48 | bus_LV_3543-38_0_3_node_80 | 0.4 | n |  | TRUE
49 | bus_LV_3543-38_0_3_node_81 | 0.4 | n |  | TRUE
50 | bus_LV_3543-38_0_3_node_124 | 0.4 | n |  | TRUE
51 | bus_LV_3543-38_0_3_node_125 | 0.4 | n |  | TRUE
52 | bus_LV_3543-38_0_3_node_98 | 0.4 | n |  | TRUE
53 | bus_LV_3543-38_0_3_node_96 | 0.4 | n |  | TRUE
54 | bus_LV_3543-38_0_3_node_94 | 0.4 | n |  | TRUE
55 | bus_LV_3543-38_0_3_node_110 | 0.4 | n |  | TRUE
56 | bus_LV_3543-38_0_3_node_111 | 0.4 | n |  | TRUE
57 | bus_LV_3543-38_0_3_node_95 | 0.4 | n |  | TRUE
58 | bus_LV_3543-38_0_3_node_97 | 0.4 | n |  | TRUE
59 | bus_LV_3543-38_0_3_node_135 | 0.4 | n |  | TRUE
60 | bus_LV_3543-38_0_3_node_113 | 0.4 | n |  | TRUE
61 | bus_LV_3543-38_0_3_node_112 | 0.4 | n |  | TRUE
62 | bus_LV_3543-38_0_3_node_114 | 0.4 | n |  | TRUE
63 | bus_LV_3543-38_0_3_node_183 | 0.4 | n |  | TRUE
64 | bus_LV_3543-38_0_3_node_149 | 0.4 | n |  | TRUE
65 | bus_LV_3543-38_0_3_node_151 | 0.4 | n |  | TRUE
66 | bus_LV_3543-38_0_3_node_152 | 0.4 | n |  | TRUE
67 | bus_LV_3543-38_0_3_node_156 | 0.4 | n |  | TRUE
68 | bus_LV_3543-38_0_3_node_171 | 0.4 | n |  | TRUE
69 | bus_LV_3543-38_0_3_node_154 | 0.4 | n |  | TRUE
70 | bus_LV_3543-38_0_3_node_170 | 0.4 | n |  | TRUE
71 | bus_LV_3543-38_0_3_node_176 | 0.4 | n |  | TRUE
72 | bus_LV_3543-38_0_3_node_174 | 0.4 | n |  | TRUE
73 | bus_LV_3543-38_0_3_node_155 | 0.4 | n |  | TRUE
74 | bus_LV_3543-38_0_3_node_157 | 0.4 | n |  | TRUE
75 | bus_LV_3543-38_0_3_node_178 | 0.4 | n |  | TRUE
76 | bus_LV_3543-38_0_3_node_177 | 0.4 | n |  | TRUE
77 | bus_LV_3543-38_0_3_node_160 | 0.4 | n |  | TRUE
78 | bus_LV_3543-38_0_3_node_161 | 0.4 | n |  | TRUE
79 | bus_LV_3543-38_0_3_node_162 | 0.4 | n |  | TRUE
80 | bus_LV_3543-38_0_3_node_163 | 0.4 | n |  | TRUE
81 | bus_LV_3543-38_0_3_node_164 | 0.4 | n |  | TRUE
82 | bus_LV_3543-38_0_3_node_166 | 0.4 | n |  | TRUE
83 | bus_LV_3543-38_0_3_node_165 | 0.4 | n |  | TRUE
84 | bus_LV_3543-38_0_3_node_167 | 0.4 | n |  | TRUE
85 | bus_LV_3543-38_0_3_node_168 | 0.4 | n |  | TRUE
86 | bus_LV_3543-38_0_3_node_169 | 0.4 | n |  | TRUE
87 | bus_LV_3543-38_0_3_node_172 | 0.4 | n |  | TRUE
88 | bus_LV_3543-38_0_3_node_173 | 0.4 | n |  | TRUE
89 | bus_LV_3543-38_0_3_node_175 | 0.4 | n |  | TRUE
90 | bus_MV_0_node_97 | 20 | n |  | TRUE

## load
| name | bus | p_mw | q_mvar | const_z_percent | const_i_percent | sn_mva | scaling | in_service | type
0 | LV_3543-38_0_3_load_0 | 0 | 0.00051701 | 0.00012957 | 0 | 0 |  | 1 | TRUE | wye
1 | LV_3543-38_0_3_load_1 | 1 | 0.00021783 | 5.4594e-05 | 0 | 0 |  | 1 | TRUE | wye
2 | LV_3543-38_0_3_load_2 | 2 | 0.00026989 | 6.764e-05 | 0 | 0 |  | 1 | TRUE | wye
3 | LV_3543-38_0_3_load_3 | 3 | 0.00021401 | 5.3637e-05 | 0 | 0 |  | 1 | TRUE | wye
4 | LV_3543-38_0_3_load_4 | 4 | 0.00069564 | 0.00017434 | 0 | 0 |  | 1 | TRUE | wye
5 | LV_3543-38_0_3_load_102 | 5 | 0.00027703 | 6.943e-05 | 0 | 0 |  | 1 | TRUE | wye
6 | LV_3543-38_0_3_load_28 | 6 | 0.00030529 | 7.6513e-05 | 0 | 0 |  | 1 | TRUE | wye
7 | LV_3543-38_0_3_load_134 | 7 | 0.00033287 | 8.3424e-05 | 0 | 0 |  | 1 | TRUE | wye
8 | LV_3543-38_0_3_load_141 | 8 | 0.0003174 | 7.9549e-05 | 0 | 0 |  | 1 | TRUE | wye
9 | LV_3543-38_0_3_load_5 | 9 | 0.0010213 | 0.00025596 | 0 | 0 |  | 1 | TRUE | wye
10 | LV_3543-38_0_3_load_9 | 12 | 0.0002387 | 5.9823e-05 | 0 | 0 |  | 1 | TRUE | wye
11 | LV_3543-38_0_3_load_10 | 14 | 0.00087393 | 0.00021903 | 0 | 0 |  | 1 | TRUE | wye
12 | LV_3543-38_0_3_load_158 | 15 | 0.00063787 | 0.00015987 | 0 | 0 |  | 1 | TRUE | wye
13 | LV_3543-38_0_3_load_138 | 16 | 0.00036713 | 9.2011e-05 | 0 | 0 |  | 1 | TRUE | wye
14 | LV_3543-38_0_3_load_159 | 17 | 0.00032478 | 8.1397e-05 | 0 | 0 |  | 1 | TRUE | wye
15 | LV_3543-38_0_3_load_139 | 18 | 0.00026011 | 6.519e-05 | 0 | 0 |  | 1 | TRUE | wye
16 | LV_3543-38_0_3_load_142 | 19 | 0.00035024 | 8.7779e-05 | 0 | 0 |  | 1 | TRUE | wye
17 | LV_3543-38_0_3_load_39 | 20 | 0.00078021 | 0.00019554 | 0 | 0 |  | 1 | TRUE | wye
18 | LV_3543-38_0_3_load_40 | 21 | 0.00052718 | 0.00013212 | 0 | 0 |  | 1 | TRUE | wye
19 | LV_3543-38_0_3_load_43 | 24 | 0.00085332 | 0.00021386 | 0 | 0 |  | 1 | TRUE | wye
20 | LV_3543-38_0_3_load_148 | 25 | 0.00090525 | 0.00022688 | 0 | 0 |  | 1 | TRUE | wye
21 | LV_3543-38_0_3_load_104 | 27 | 0.00081145 | 0.00020337 | 0 | 0 |  | 1 | TRUE | wye
22 | LV_3543-38_0_3_load_116 | 28 | 0.00063525 | 0.00015921 | 0 | 0 |  | 1 | TRUE | wye
23 | LV_3543-38_0_3_load_133 | 29 | 0.00048102 | 0.00012055 | 0 | 0 |  | 1 | TRUE | wye
24 | LV_3543-38_0_3_load_103 | 30 | 0.0012356 | 0.00030968 | 0 | 0 |  | 1 | TRUE | wye
25 | LV_3543-38_0_3_load_115 | 31 | 0.00054187 | 0.00013581 | 0 | 0 |  | 1 | TRUE | wye
26 | LV_3543-38_0_3_load_132 | 32 | 0.00036864 | 9.239e-05 | 0 | 0 |  | 1 | TRUE | wye
27 | LV_3543-38_0_3_load_49 | 33 | 0.00083881 | 0.00021022 | 0 | 0 |  | 1 | TRUE | wye
28 | LV_3543-38_0_3_load_51 | 35 | 0.0006391 | 0.00016017 | 0 | 0 |  | 1 | TRUE | wye
29 | LV_3543-38_0_3_load_146 | 37 | 0.00069323 | 0.00017374 | 0 | 0 |  | 1 | TRUE | wye
30 | LV_3543-38_0_3_load_182 | 38 | 0.0022446 | 0.00056254 | 0 | 0 |  | 1 | TRUE | wye
31 | LV_3543-38_0_3_load_184 | 41 | 0.00030994 | 7.7677e-05 | 0 | 0 |  | 1 | TRUE | wye
32 | LV_3543-38_0_3_load_117 | 43 | 0.00022248 | 5.5758e-05 | 0 | 0 |  | 1 | TRUE | wye
33 | LV_3543-38_0_3_load_77 | 45 | 0.00058203 | 0.00014587 | 0 | 0 |  | 1 | TRUE | wye
34 | LV_3543-38_0_3_load_78 | 46 | 0.00030274 | 7.5873e-05 | 0 | 0 |  | 1 | TRUE | wye
35 | LV_3543-38_0_3_load_79 | 47 | 0.00047657 | 0.00011944 | 0 | 0 |  | 1 | TRUE | wye
36 | LV_3543-38_0_3_load_80 | 48 | 0.00061478 | 0.00015408 | 0 | 0 |  | 1 | TRUE | wye
37 | LV_3543-38_0_3_load_98 | 52 | 0.00065884 | 0.00016512 | 0 | 0 |  | 1 | TRUE | wye
38 | LV_3543-38_0_3_load_94 | 54 | 0.00063174 | 0.00015833 | 0 | 0 |  | 1 | TRUE | wye
39 | LV_3543-38_0_3_load_110 | 55 | 0.00029555 | 7.4071e-05 | 0 | 0 |  | 1 | TRUE | wye
40 | LV_3543-38_0_3_load_97 | 58 | 0.00039738 | 9.9593e-05 | 0 | 0 |  | 1 | TRUE | wye
41 | LV_3543-38_0_3_load_135 | 59 | 0.00032513 | 8.1486e-05 | 0 | 0 |  | 1 | TRUE | wye
42 | LV_3543-38_0_3_load_112 | 61 | 0.00047746 | 0.00011966 | 0 | 0 |  | 1 | TRUE | wye
43 | LV_3543-38_0_3_load_114 | 62 | 0.0018555 | 0.00046502 | 0 | 0 |  | 1 | TRUE | wye
44 | LV_3543-38_0_3_load_183 | 63 | 0.00053521 | 0.00013414 | 0 | 0 |  | 1 | TRUE | wye
45 | LV_3543-38_0_3_load_149 | 64 | 0.00086414 | 0.00021657 | 0 | 0 |  | 1 | TRUE | wye
46 | LV_3543-38_0_3_load_171 | 68 | 0.00033282 | 8.3413e-05 | 0 | 0 |  | 1 | TRUE | wye
47 | LV_3543-38_0_3_load_154 | 69 | 0.00025055 | 6.2793e-05 | 0 | 0 |  | 1 | TRUE | wye
48 | LV_3543-38_0_3_load_170 | 70 | 0.00071507 | 0.00017921 | 0 | 0 |  | 1 | TRUE | wye
49 | LV_3543-38_0_3_load_176 | 71 | 0.00060451 | 0.0001515 | 0 | 0 |  | 1 | TRUE | wye
50 | LV_3543-38_0_3_load_155 | 73 | 0.00085932 | 0.00021537 | 0 | 0 |  | 1 | TRUE | wye
51 | LV_3543-38_0_3_load_157 | 74 | 0.0011522 | 0.00028877 | 0 | 0 |  | 1 | TRUE | wye
52 | LV_3543-38_0_3_load_178 | 75 | 0.00069491 | 0.00017416 | 0 | 0 |  | 1 | TRUE | wye
53 | LV_3543-38_0_3_load_177 | 76 | 0.00064526 | 0.00016172 | 0 | 0 |  | 1 | TRUE | wye
54 | LV_3543-38_0_3_load_160 | 77 | 0.00021924 | 5.4946e-05 | 0 | 0 |  | 1 | TRUE | wye
55 | LV_3543-38_0_3_load_161 | 78 | 0.00061671 | 0.00015456 | 0 | 0 |  | 1 | TRUE | wye
56 | LV_3543-38_0_3_load_162 | 79 | 0.00040961 | 0.00010266 | 0 | 0 |  | 1 | TRUE | wye
57 | LV_3543-38_0_3_load_163 | 80 | 0.00050144 | 0.00012567 | 0 | 0 |  | 1 | TRUE | wye
58 | LV_3543-38_0_3_load_166 | 82 | 0.00026792 | 6.7148e-05 | 0 | 0 |  | 1 | TRUE | wye
59 | LV_3543-38_0_3_load_165 | 83 | 0.0002664 | 6.6766e-05 | 0 | 0 |  | 1 | TRUE | wye
60 | LV_3543-38_0_3_load_167 | 84 | 0.00047903 | 0.00012006 | 0 | 0 |  | 1 | TRUE | wye
61 | LV_3543-38_0_3_load_168 | 85 | 0.00037118 | 9.3027e-05 | 0 | 0 |  | 1 | TRUE | wye
62 | LV_3543-38_0_3_load_169 | 86 | 0.00090894 | 0.0002278 | 0 | 0 |  | 1 | TRUE | wye
63 | LV_3543-38_0_3_load_172 | 87 | 0.0012507 | 0.00031345 | 0 | 0 |  | 1 | TRUE | wye
64 | LV_3543-38_0_3_load_173 | 88 | 0.0009185 | 0.0002302 | 0 | 0 |  | 1 | TRUE | wye
65 | LV_3543-38_0_3_load_175 | 89 | 0.00080344 | 0.00020136 | 0 | 0 |  | 1 | TRUE | wye

## ext_grid
| name | bus | vm_pu | va_degree | slack_weight | in_service
0 |  | 58 | 1 | 0 | 1 | TRUE

## line
| name | std_type | from_bus | to_bus | length_km | r_ohm_per_km | x_ohm_per_km | c_nf_per_km | g_us_per_km | max_i_ka | df | parallel | type | in_service
0 | LV_3543-38_0_3_line_0 | NAYY 4x150 SE | 0 | 1 | 0.0058705 | 0.208 | 0.08 | 261 | 0 | 0.27 | 1 | 1 | cs | TRUE
1 | LV_3543-38_0_3_line_1 | NAYY 4x150 SE | 0 | 2 | 0.00057242 | 0.208 | 0.08 | 261 | 0 | 0.27 | 1 | 1 | cs | TRUE
2 | LV_3543-38_0_3_line_2 | NAYY 4x150 SE | 1 | 3 | 0.0084006 | 0.208 | 0.08 | 261 | 0 | 0.27 | 1 | 1 | cs | TRUE
3 | LV_3543-38_0_3_line_3 | NAYY 4x150 SE | 2 | 4 | 0.017148 | 0.208 | 0.08 | 261 | 0 | 0.27 | 1 | 1 | cs | TRUE
4 | LV_3543-38_0_3_line_4 | NAYY 4x150 SE | 3 | 5 | 0.00054485 | 0.208 | 0.08 | 261 | 0 | 0.27 | 1 | 1 | cs | TRUE
5 | LV_3543-38_0_3_line_5 | NAYY 4x150 SE | 4 | 6 | 0.015856 | 0.208 | 0.08 | 261 | 0 | 0.27 | 1 | 1 | cs | TRUE
6 | LV_3543-38_0_3_line_6 | NAYY 4x150 SE | 5 | 7 | 0.0022421 | 0.208 | 0.08 | 261 | 0 | 0.27 | 1 | 1 | cs | TRUE
7 | LV_3543-38_0_3_line_7 | NAYY 4x150 SE | 6 | 8 | 0.00040103 | 0.208 | 0.08 | 261 | 0 | 0.27 | 1 | 1 | cs | TRUE
8 | LV_3543-38_0_3_line_8 | NAYY 4x150 SE | 7 | 61 | 0.0083019 | 0.208 | 0.08 | 261 | 0 | 0.27 | 1 | 1 | cs | TRUE
9 | LV_3543-38_0_3_line_9 | NAYY 4x150 SE | 8 | 19 | 0.038573 | 0.208 | 0.08 | 261 | 0 | 0.27 | 1 | 1 | cs | TRUE
10 | LV_3543-38_0_3_line_10 | NAYY 4x150 SE | 9 | 10 | 0.01277 | 0.208 | 0.08 | 261 | 0 | 0.27 | 1 | 1 | cs | TRUE
11 | LV_3543-38_0_3_line_11 | NAYY 4x150 SE | 9 | 11 | 0.0091189 | 0.208 | 0.08 | 261 | 0 | 0.27 | 1 | 1 | cs | TRUE
12 | LV_3543-38_0_3_line_12 | NAYY 4x150 SE | 10 | 12 | 0.025562 | 0.208 | 0.08 | 261 | 0 | 0.27 | 1 | 1 | cs | TRUE
13 | LV_3543-38_0_3_line_13 | NAYY 4x150 SE | 11 | 13 | 0.012258 | 0.208 | 0.08 | 261 | 0 | 0.27 | 1 | 1 | cs | TRUE
14 | LV_3543-38_0_3_line_14 | NAYY 4x150 SE | 11 | 14 | 0.011927 | 0.208 | 0.08 | 261 | 0 | 0.27 | 1 | 1 | cs | TRUE
15 | LV_3543-38_0_3_line_15 | NAYY 4x150 SE | 12 | 16 | 0.01593 | 0.208 | 0.08 | 261 | 0 | 0.27 | 1 | 1 | cs | TRUE
16 | LV_3543-38_0_3_line_16 | NAYY 4x150 SE | 13 | 15 | 0.13186 | 0.208 | 0.08 | 261 | 0 | 0.27 | 1 | 1 | cs | TRUE
17 | LV_3543-38_0_3_line_17 | NAYY 4x150 SE | 15 | 17 | 0.069223 | 0.208 | 0.08 | 261 | 0 | 0.27 | 1 | 1 | cs | TRUE
18 | LV_3543-38_0_3_line_18 | NAYY 4x150 SE | 16 | 18 | 0.0035696 | 0.208 | 0.08 | 261 | 0 | 0.27 | 1 | 1 | cs | TRUE
19 | LV_3543-38_0_3_line_19 | NAYY 4x150 SE | 17 | 77 | 0.00019014 | 0.208 | 0.08 | 261 | 0 | 0.27 | 1 | 1 | cs | TRUE
20 | LV_3543-38_0_3_line_20 | NAYY 4x150 SE | 18 | 49 | 0.020138 | 0.208 | 0.08 | 261 | 0 | 0.27 | 1 | 1 | cs | TRUE
21 | LV_3543-38_0_3_line_21 | NAYY 4x150 SE | 19 | 39 | 0.066512 | 0.208 | 0.08 | 261 | 0 | 0.27 | 1 | 1 | cs | TRUE
22 | LV_3543-38_0_3_line_22 | NAYY 4x150 SE | 20 | 21 | 0.013144 | 0.208 | 0.08 | 261 | 0 | 0.27 | 1 | 1 | cs | TRUE
23 | LV_3543-38_0_3_line_23 | NAYY 4x150 SE | 20 | 22 | 0.021332 | 0.208 | 0.08 | 261 | 0 | 0.27 | 1 | 1 | cs | TRUE
24 | LV_3543-38_0_3_line_24 | NAYY 4x150 SE | 21 | 23 | 0.0072428 | 0.208 | 0.08 | 261 | 0 | 0.27 | 1 | 1 | cs | TRUE
25 | LV_3543-38_0_3_line_25 | NAYY 4x150 SE | 22 | 24 | 0.11089 | 0.208 | 0.08 | 261 | 0 | 0.27 | 1 | 1 | cs | TRUE
26 | LV_3543-38_0_3_line_26 | NAYY 4x150 SE | 22 | 25 | 0.53617 | 0.208 | 0.08 | 261 | 0 | 0.27 | 1 | 1 | cs | TRUE
27 | LV_3543-38_0_3_line_27 | NAYY 4x150 SE | 23 | 27 | 0.024569 | 0.208 | 0.08 | 261 | 0 | 0.27 | 1 | 1 | cs | TRUE
28 | LV_3543-38_0_3_line_28 | NAYY 4x150 SE | 23 | 28 | 0.022153 | 0.208 | 0.08 | 261 | 0 | 0.27 | 1 | 1 | cs | TRUE
29 | LV_3543-38_0_3_line_29 | NAYY 4x150 SE | 24 | 29 | 0.015766 | 0.208 | 0.08 | 261 | 0 | 0.27 | 1 | 1 | cs | TRUE
30 | LV_3543-38_0_3_line_30 | NAYY 4x150 SE | 25 | 26 | 0.10214 | 0.208 | 0.08 | 261 | 0 | 0.27 | 1 | 1 | cs | TRUE
31 | LV_3543-38_0_3_line_31 | NAYY 4x150 SE | 26 | 44 | 0.038889 | 0.208 | 0.08 | 261 | 0 | 0.27 | 1 | 1 | cs | TRUE
32 | LV_3543-38_0_3_line_32 | NAYY 4x150 SE | 27 | 30 | 0.013478 | 0.208 | 0.08 | 261 | 0 | 0.27 | 1 | 1 | cs | TRUE
33 | LV_3543-38_0_3_line_33 | NAYY 4x150 SE | 28 | 31 | 0.00085299 | 0.208 | 0.08 | 261 | 0 | 0.27 | 1 | 1 | cs | TRUE
34 | LV_3543-38_0_3_line_34 | NAYY 4x150 SE | 29 | 32 | 0.0067975 | 0.208 | 0.08 | 261 | 0 | 0.27 | 1 | 1 | cs | TRUE
35 | LV_3543-38_0_3_line_35 | NAYY 4x150 SE | 31 | 62 | 0.00071752 | 0.208 | 0.08 | 261 | 0 | 0.27 | 1 | 1 | cs | TRUE
36 | LV_3543-38_0_3_line_36 | NAYY 4x150 SE | 33 | 34 | 0.023167 | 0.208 | 0.08 | 261 | 0 | 0.27 | 1 | 1 | cs | TRUE
37 | LV_3543-38_0_3_line_37 | NAYY 4x150 SE | 34 | 35 | 0.010247 | 0.208 | 0.08 | 261 | 0 | 0.27 | 1 | 1 | cs | TRUE
38 | LV_3543-38_0_3_line_38 | NAYY 4x150 SE | 34 | 36 | 0.033583 | 0.208 | 0.08 | 261 | 0 | 0.27 | 1 | 1 | cs | TRUE
39 | LV_3543-38_0_3_line_39 | NAYY 4x150 SE | 35 | 37 | 0.0093559 | 0.208 | 0.08 | 261 | 0 | 0.27 | 1 | 1 | cs | TRUE
40 | LV_3543-38_0_3_line_40 | NAYY 4x150 SE | 36 | 38 | 0.009427 | 0.208 | 0.08 | 261 | 0 | 0.27 | 1 | 1 | cs | TRUE
41 | LV_3543-38_0_3_line_41 | NAYY 4x150 SE | 36 | 39 | 0.042437 | 0.208 | 0.08 | 261 | 0 | 0.27 | 1 | 1 | cs | TRUE
42 | LV_3543-38_0_3_line_42 | NAYY 4x150 SE | 39 | 40 | 0.31922 | 0.208 | 0.08 | 261 | 0 | 0.27 | 1 | 1 | cs | TRUE
43 | LV_3543-38_0_3_line_43 | NAYY 4x150 SE | 40 | 41 | 0.077211 | 0.208 | 0.08 | 261 | 0 | 0.27 | 1 | 1 | cs | TRUE
44 | LV_3543-38_0_3_line_44 | NAYY 4x150 SE | 40 | 42 | 0.089165 | 0.208 | 0.08 | 261 | 0 | 0.27 | 1 | 1 | cs | TRUE
45 | LV_3543-38_0_3_line_45 | NAYY 4x150 SE | 42 | 43 | 0.036329 | 0.208 | 0.08 | 261 | 0 | 0.27 | 1 | 1 | cs | TRUE
46 | LV_3543-38_0_3_line_46 | NAYY 4x150 SE | 43 | 44 | 0.18509 | 0.208 | 0.08 | 261 | 0 | 0.27 | 1 | 1 | cs | TRUE
47 | LV_3543-38_0_3_line_47 | NAYY 4x150 SE | 45 | 46 | 0.011465 | 0.208 | 0.08 | 261 | 0 | 0.27 | 1 | 1 | cs | TRUE
48 | LV_3543-38_0_3_line_48 | NAYY 4x150 SE | 45 | 47 | 0.00056299 | 0.208 | 0.08 | 261 | 0 | 0.27 | 1 | 1 | cs | TRUE
49 | LV_3543-38_0_3_line_49 | NAYY 4x150 SE | 46 | 48 | 0.017192 | 0.208 | 0.08 | 261 | 0 | 0.27 | 1 | 1 | cs | TRUE
50 | LV_3543-38_0_3_line_50 | NAYY 4x150 SE | 47 | 49 | 0.048482 | 0.208 | 0.08 | 261 | 0 | 0.27 | 1 | 1 | cs | TRUE
51 | LV_3543-38_0_3_line_51 | NAYY 4x150 SE | 49 | 50 | 0.029601 | 0.208 | 0.08 | 261 | 0 | 0.27 | 1 | 1 | cs | TRUE
52 | LV_3543-38_0_3_line_52 | NAYY 4x150 SE | 50 | 51 | 0.12212 | 0.208 | 0.08 | 261 | 0 | 0.27 | 1 | 1 | cs | TRUE
53 | LV_3543-38_0_3_line_53 | NAYY 4x150 SE | 50 | 52 | 0.083847 | 0.208 | 0.08 | 261 | 0 | 0.27 | 1 | 1 | cs | TRUE
54 | LV_3543-38_0_3_line_54 | NAYY 4x150 SE | 51 | 63 | 0.061464 | 0.208 | 0.08 | 261 | 0 | 0.27 | 1 | 1 | cs | TRUE
55 | LV_3543-38_0_3_line_55 | NAYY 4x150 SE | 52 | 53 | 0.079981 | 0.208 | 0.08 | 261 | 0 | 0.27 | 1 | 1 | cs | TRUE
56 | LV_3543-38_0_3_line_56 | NAYY 4x150 SE | 53 | 54 | 0.039978 | 0.208 | 0.08 | 261 | 0 | 0.27 | 1 | 1 | cs | TRUE
57 | LV_3543-38_0_3_line_57 | NAYY 4x150 SE | 54 | 57 | 0.018294 | 0.208 | 0.08 | 261 | 0 | 0.27 | 1 | 1 | cs | TRUE
58 | LV_3543-38_0_3_line_58 | NAYY 4x150 SE | 55 | 56 | 0.050312 | 0.208 | 0.08 | 261 | 0 | 0.27 | 1 | 1 | cs | TRUE
59 | LV_3543-38_0_3_line_59 | NAYY 4x150 SE | 56 | 61 | 0.39383 | 0.208 | 0.08 | 261 | 0 | 0.27 | 1 | 2 | cs | TRUE
60 | LV_3543-38_0_3_line_60 | NAYY 4x150 SE | 56 | 60 | 0.15951 | 0.208 | 0.08 | 261 | 0 | 0.27 | 1 | 2 | cs | TRUE
61 | LV_3543-38_0_3_line_61 | NAYY 4x150 SE | 57 | 58 | 0.10842 | 0.208 | 0.08 | 261 | 0 | 0.27 | 1 | 1 | cs | TRUE
62 | LV_3543-38_0_3_line_62 | NAYY 4x150 SE | 58 | 59 | 0.018369 | 0.208 | 0.08 | 261 | 0 | 0.27 | 1 | 2 | cs | TRUE
63 | LV_3543-38_0_3_line_63 | NAYY 4x150 SE | 59 | 60 | 0.0075802 | 0.208 | 0.08 | 261 | 0 | 0.27 | 1 | 2 | cs | TRUE
64 | LV_3543-38_0_3_line_64 | NAYY 4x150 SE | 64 | 65 | 0.064078 | 0.208 | 0.08 | 261 | 0 | 0.27 | 1 | 1 | cs | TRUE
65 | LV_3543-38_0_3_line_65 | NAYY 4x150 SE | 65 | 66 | 0.13835 | 0.208 | 0.08 | 261 | 0 | 0.27 | 1 | 1 | cs | TRUE
66 | LV_3543-38_0_3_line_66 | NAYY 4x150 SE | 66 | 67 | 0.012839 | 0.208 | 0.08 | 261 | 0 | 0.27 | 1 | 1 | cs | TRUE
67 | LV_3543-38_0_3_line_67 | NAYY 4x150 SE | 66 | 68 | 0.25989 | 0.208 | 0.08 | 261 | 0 | 0.27 | 1 | 1 | cs | TRUE
68 | LV_3543-38_0_3_line_68 | NAYY 4x150 SE | 67 | 69 | 0.048752 | 0.208 | 0.08 | 261 | 0 | 0.27 | 1 | 1 | cs | TRUE
69 | LV_3543-38_0_3_line_69 | NAYY 4x150 SE | 68 | 70 | 0.006257 | 0.208 | 0.08 | 261 | 0 | 0.27 | 1 | 1 | cs | TRUE
70 | LV_3543-38_0_3_line_70 | NAYY 4x150 SE | 69 | 73 | 0.14903 | 0.208 | 0.08 | 261 | 0 | 0.27 | 1 | 1 | cs | TRUE
71 | LV_3543-38_0_3_line_71 | NAYY 4x150 SE | 70 | 86 | 0.0022841 | 0.208 | 0.08 | 261 | 0 | 0.27 | 1 | 1 | cs | TRUE
72 | LV_3543-38_0_3_line_72 | NAYY 4x150 SE | 71 | 72 | 0.04697 | 0.208 | 0.08 | 261 | 0 | 0.27 | 1 | 1 | cs | TRUE
73 | LV_3543-38_0_3_line_73 | NAYY 4x150 SE | 72 | 76 | 0.09652 | 0.208 | 0.08 | 261 | 0 | 0.27 | 1 | 1 | cs | TRUE
74 | LV_3543-38_0_3_line_74 | NAYY 4x150 SE | 72 | 87 | 0.078932 | 0.208 | 0.08 | 261 | 0 | 0.27 | 1 | 1 | cs | TRUE
75 | LV_3543-38_0_3_line_75 | NAYY 4x150 SE | 73 | 74 | 0.026983 | 0.208 | 0.08 | 261 | 0 | 0.27 | 1 | 1 | cs | TRUE
76 | LV_3543-38_0_3_line_76 | NAYY 4x150 SE | 74 | 75 | 0.031852 | 0.208 | 0.08 | 261 | 0 | 0.27 | 1 | 1 | cs | TRUE
77 | LV_3543-38_0_3_line_77 | NAYY 4x150 SE | 75 | 76 | 0.075729 | 0.208 | 0.08 | 261 | 0 | 0.27 | 1 | 1 | cs | TRUE
78 | LV_3543-38_0_3_line_78 | NAYY 4x150 SE | 77 | 78 | 0.0052725 | 0.208 | 0.08 | 261 | 0 | 0.27 | 1 | 1 | cs | TRUE
79 | LV_3543-38_0_3_line_79 | NAYY 4x150 SE | 78 | 79 | 0.010625 | 0.208 | 0.08 | 261 | 0 | 0.27 | 1 | 1 | cs | TRUE
80 | LV_3543-38_0_3_line_80 | NAYY 4x150 SE | 79 | 80 | 0.031087 | 0.208 | 0.08 | 261 | 0 | 0.27 | 1 | 1 | cs | TRUE
81 | LV_3543-38_0_3_line_81 | NAYY 4x150 SE | 80 | 81 | 0.0054997 | 0.208 | 0.08 | 261 | 0 | 0.27 | 1 | 1 | cs | TRUE
82 | LV_3543-38_0_3_line_82 | NAYY 4x150 SE | 81 | 82 | 0.0043519 | 0.208 | 0.08 | 261 | 0 | 0.27 | 1 | 1 | cs | TRUE
83 | LV_3543-38_0_3_line_83 | NAYY 4x150 SE | 81 | 83 | 0.023966 | 0.208 | 0.08 | 261 | 0 | 0.27 | 1 | 1 | cs | TRUE
84 | LV_3543-38_0_3_line_84 | NAYY 4x150 SE | 82 | 84 | 0.017805 | 0.208 | 0.08 | 261 | 0 | 0.27 | 1 | 1 | cs | TRUE
85 | LV_3543-38_0_3_line_85 | NAYY 4x150 SE | 84 | 85 | 0.030681 | 0.208 | 0.08 | 261 | 0 | 0.27 | 1 | 1 | cs | TRUE
86 | LV_3543-38_0_3_line_86 | NAYY 4x150 SE | 85 | 86 | 0.0075698 | 0.208 | 0.08 | 261 | 0 | 0.27 | 1 | 1 | cs | TRUE
87 | LV_3543-38_0_3_line_87 | NAYY 4x150 SE | 87 | 88 | 0.075453 | 0.208 | 0.08 | 261 | 0 | 0.27 | 1 | 1 | cs | TRUE
88 | LV_3543-38_0_3_line_88 | NAYY 4x150 SE | 88 | 89 | 0.082749 | 0.208 | 0.08 | 261 | 0 | 0.27 | 1 | 1 | cs | TRUE

## trafo
| name | std_type | hv_bus | lv_bus | sn_mva | vn_hv_kv | vn_lv_kv | vk_percent | vkr_percent | pfe_kw | i0_percent | shift_degree | tap_side | tap_neutral | tap_min | tap_max | tap_step_percent | tap_step_degree | tap_pos | tap_phase_shifter | parallel | df | in_service
0 | LV_3543-38_0_3_trafo_97 | 0.25 MVA 20/0.4 kV | 90 | 58 | 0.25 | 20 | 0.4 | 6 | 1.44 | 0.8 | 0.32 | 150 | hv | 0 | -2 | 2 | 2.5 | 0 | 0 | FALSE | 1 | 1 | TRUE

## line_geodata
| x0 | y0 | x1 | y1 | x2 | y2 | x3 | y3 | x4 | y4 | x5 | y5 | x6 | y6 | x7 | y7 | x8 | y8 | x9 | y9 | x10 | y10 | x11 | y11 | x12 | y12 | x13 | y13 | x14 | y14 | x15 | y15
0 | 2770060.4531 | 1154834.7577 | 2770060.6754 | 1154837.6769 | 2770059.4819 | 1154840.3668
1 | 2770060.4531 | 1154834.7577 | 2770060.4096 | 1154834.1869
2 | 2770056.076 | 1154848.046 | 2770056.158 | 1154847.8583 | 2770059.4819 | 1154840.3668
3 | 2770052.3216 | 1154819.9452 | 2770055.1602 | 1154824.4984 | 2770060.026 | 1154829.151 | 2770060.4096 | 1154834.1869
4 | 2770055.8579 | 1154848.5453 | 2770056.076 | 1154848.046
5 | 2770052.3216 | 1154819.9452 | 2770050.6293 | 1154817.2306 | 2770046.0122 | 1154805.4456
6 | 2770055.8579 | 1154848.5453 | 2770054.9604 | 1154850.5998
7 | 2770046.0122 | 1154805.4456 | 2770045.8659 | 1154805.0722
8 | 2770054.9604 | 1154850.5998 | 2770051.6369 | 1154858.2074
9 | 2770045.8659 | 1154805.0722 | 2770043.7344 | 1154799.6315 | 2770037.288 | 1154783.8132 | 2770029.5941 | 1154772.7529 | 2770029.2864 | 1154770.6
10 | 2769592.2881 | 1155610.5841 | 2769595.1928 | 1155623.0189
11 | 2769597.2671 | 1155631.8987 | 2769595.1928 | 1155623.0189
12 | 2769592.2881 | 1155610.5841 | 2769596.7071 | 1155602.2123 | 2769606.17 | 1155595.7064 | 2769609.1455 | 1155592.1825
13 | 2769597.2671 | 1155631.8987 | 2769585.5604 | 1155628.1546
14 | 2769597.2671 | 1155631.8987 | 2769602.3949 | 1155642.6667
15 | 2769609.1455 | 1155592.1825 | 2769619.4224 | 1155580.0113
16 | 2769585.5604 | 1155628.1546 | 2769578.854 | 1155635.7168 | 2769560.7179 | 1155650.6749 | 2769557.2309 | 1155662.7429 | 2769563.5577 | 1155681.4487 | 2769565.4856 | 1155701.2761 | 2769557.3169 | 1155724.7779 | 2769543.4961 | 1155740.7695
17 | 2769543.4961 | 1155740.7695 | 2769543.4961 | 1155740.7695 | 2769480.3149 | 1155763.3663 | 2769478.4827 | 1155764.4382
18 | 2769621.7253 | 1155577.2839 | 2769619.4224 | 1155580.0113
19 | 2769478.3186 | 1155764.5342 | 2769478.4827 | 1155764.4382
20 | 2769625.7428 | 1155557.5685 | 2769624.0983 | 1155567.7089 | 2769621.7253 | 1155577.2839
21 | 2770053.7114 | 1154711.9801 | 2770053.4886 | 1154723.395 | 2770048.6732 | 1154735.9701 | 2770041.5449 | 1154747.8127 | 2770031.6215 | 1154757.2408 | 2770028.3956 | 1154764.3672 | 2770029.2864 | 1154770.6
22 | 2769873.9521 | 1154100.865 | 2769880.0697 | 1154112.4986
23 | 2769889.9984 | 1154131.3793 | 2769880.0697 | 1154112.4986
24 | 2769870.5811 | 1154094.4545 | 2769873.9521 | 1154100.865
25 | 2769889.9984 | 1154131.3793 | 2769842.5606 | 1154134.9334 | 2769818.8805 | 1154125.2683 | 2769804.8202 | 1154109.8804 | 2769805.7578 | 1154097.874 | 2769808.5049 | 1154093.8711
26 | 2769690.8918 | 1154629.205 | 2769889.9984 | 1154131.3793
27 | 2769870.5811 | 1154094.4545 | 2769878.9083 | 1154079.5874 | 2769879.7385 | 1154072.1044
28 | 2769870.5811 | 1154094.4545 | 2769864.3892 | 1154088.8861 | 2769850.6881 | 1154087.0343
29 | 2769800.2848 | 1154086.9637 | 2769811.0661 | 1154090.1391 | 2769808.5049 | 1154093.8711
30 | 2769591.8142 | 1154607.0399 | 2769619.1402 | 1154609.8564 | 2769670.7301 | 1154620.3523 | 2769690.8918 | 1154629.205
31 | 2769591.8142 | 1154607.0399 | 2769605.2119 | 1154618.405 | 2769616.4369 | 1154636.5817
32 | 2769881.2247 | 1154058.7081 | 2769879.7385 | 1154072.1044
33 | 2769849.8427 | 1154086.9201 | 2769850.6881 | 1154087.0343
34 | 2769793.7642 | 1154085.0433 | 2769800.2848 | 1154086.9637
35 | 2769849.1317 | 1154086.824 | 2769849.8427 | 1154086.9201
36 | 2770094.2092 | 1154651.27 | 2770108.9836 | 1154633.4261
37 | 2770094.2092 | 1154651.27 | 2770101.915 | 1154654.5795 | 2770103.5924 | 1154655.3852
38 | 2770073.5161 | 1154674.7953 | 2770074.1776 | 1154670.677 | 2770083.3047 | 1154656.0218 | 2770087.8742 | 1154652.6924 | 2770094.2092 | 1154651.27
39 | 2770112.0259 | 1154659.4361 | 2770103.5924 | 1154655.3852
40 | 2770073.5161 | 1154674.7953 | 2770074.6392 | 1154676.0726 | 2770079.4452 | 1154678.4994 | 2770080.6765 | 1154676.4879
41 | 2770073.5161 | 1154674.7953 | 2770060.995 | 1154692.7465 | 2770053.7114 | 1154711.9801
42 | 2769774.4219 | 1154810.6317 | 2769775.6075 | 1154812.956 | 2769825.5975 | 1154800.1098 | 2769847.0146 | 1154791.4061 | 2769863.369 | 1154783.1156 | 2769872.8577 | 1154774.9315 | 2769889.7713 | 1154739.4995 | 2769898.676 | 1154732.1554 | 2769972.4942 | 1154726.122 | 2769998.211 | 1154717.1288 | 2770008.9044 | 1154711.1476 | 2770019.2931 | 1154712.4198 | 2770029.5733 | 1154712.0986 | 2770043.5052 | 1154708.0551 | 2770050.1209 | 1154708.9204 | 2770053.7114 | 1154711.9801
43 | 2769699.12 | 1154801.2787 | 2769711.6749 | 1154808.4833 | 2769733.9373 | 1154811.4356 | 2769774.4219 | 1154810.6317
44 | 2769774.4219 | 1154810.6317 | 2769775.6075 | 1154812.956 | 2769765.308 | 1154815.6013 | 2769689.7783 | 1154823.3127
45 | 2769689.7783 | 1154823.3127 | 2769680.3213 | 1154809.9678 | 2769663.1221 | 1154799.8138
46 | 2769616.4369 | 1154636.5817 | 2769617.9589 | 1154641.1397 | 2769620.3824 | 1154671.9907 | 2769617.5182 | 1154693.2622 | 2769614.3132 | 1154726.6236 | 2769612.2421 | 1154741.5451 | 2769626.2547 | 1154748.5126 | 2769632.5006 | 1154760.5881 | 2769648.5437 | 1154783.2044 | 2769659.8667 | 1154797.892 | 2769663.1221 | 1154799.8138
47 | 2769655.9502 | 1155520.1256 | 2769659.7447 | 1155513.4764 | 2769662.0402 | 1155510.4361
48 | 2769655.6712 | 1155520.6146 | 2769655.9502 | 1155520.1256
49 | 2769662.0402 | 1155510.4361 | 2769672.3997 | 1155496.7159
50 | 2769625.7428 | 1155557.5685 | 2769632.4171 | 1155551.1509 | 2769637.6336 | 1155540.088 | 2769650.451 | 1155529.7623 | 2769655.6712 | 1155520.6146
51 | 2769625.7428 | 1155557.5685 | 2769618.1482 | 1155542.9972 | 2769611.1642 | 1155531.8129
52 | 2769561.1306 | 1155426.3439 | 2769565.5536 | 1155454.3265 | 2769575.1002 | 1155495.2315 | 2769579.4546 | 1155501.1371 | 2769588.6669 | 1155513.5964 | 2769599.0472 | 1155523.2862 | 2769611.1642 | 1155531.8129
53 | 2769611.1642 | 1155531.8129 | 2769602.5316 | 1155517.0344 | 2769596.635 | 1155507.0262 | 2769594.4026 | 1155498.5447 | 2769594.2389 | 1155489.9213 | 2769599.2812 | 1155471.9697 | 2769607.7893 | 1155454.8983
54 | 2769561.1306 | 1155426.3439 | 2769567.1363 | 1155422.9544 | 2769585.5469 | 1155399.0963 | 2769602.285 | 1155381.2075
55 | 2769658.1505 | 1155394.1816 | 2769643.4353 | 1155405.11 | 2769626.8228 | 1155422.6241 | 2769613.0875 | 1155444.2675 | 2769607.7893 | 1155454.8983
56 | 2769658.1505 | 1155394.1816 | 2769663.7168 | 1155390.0459 | 2769667.5076 | 1155387.6283 | 2769675.9361 | 1155381.6161 | 2769682.8694 | 1155369.2894 | 2769684.6165 | 1155365.6341
57 | 2769690.9683 | 1155348.566 | 2769688.775 | 1155356.9338 | 2769684.6165 | 1155365.6341
58 | 2769887.0671 | 1155197.9176 | 2769883.9944 | 1155200.9892 | 2769876.2075 | 1155227.215 | 2769869.4664 | 1155244.5612
59 | 2769887.0671 | 1155197.9176 | 2769900.4634 | 1155184.5282 | 2769906.6669 | 1155176.0513 | 2769922.6618 | 1155152.1926 | 2769938.7461 | 1155121.0968 | 2769985.9153 | 1155071.6288 | 2770002.5716 | 1155033.0759 | 2770015.0154 | 1155017.558 | 2770042.8171 | 1154946.9805 | 2770057.3335 | 1154924.6818 | 2770059.0601 | 1154910.8516 | 2770050.1395 | 1154873.9448 | 2770050.1831 | 1154861.535 | 2770051.6369 | 1154858.2074
60 | 2769887.0671 | 1155197.9176 | 2769858.6747 | 1155192.1894 | 2769840.3191 | 1155211.0439 | 2769831.9993 | 1155218.3602 | 2769819.5471 | 1155220.8779 | 2769807.543 | 1155226.2886 | 2769801.8027 | 1155233.0438 | 2769783.4546 | 1155228.8005 | 2769757.8116 | 1155225.7415 | 2769743.7003 | 1155226.3998
61 | 2769690.9683 | 1155348.566 | 2769701.6508 | 1155328.2269 | 2769710.9069 | 1155310.2941 | 2769720.5323 | 1155298.3215 | 2769727.0665 | 1155286.2728 | 2769733.1906 | 1155265.9052 | 2769737.029 | 1155251.4767
62 | 2769741.7515 | 1155233.7252 | 2769737.029 | 1155251.4767
63 | 2769743.7003 | 1155226.3998 | 2769741.7515 | 1155233.7252
64 | 2769075.9081 | 1156026.0506 | 2769076.7494 | 1156014.6864 | 2769081.2623 | 1155998.8436 | 2769083.6192 | 1155977.7912 | 2769085.8764 | 1155962.9359
65 | 2769212.6287 | 1156023.4892 | 2769193.9907 | 1156024.166 | 2769172.9284 | 1156018.5359 | 2769109.237 | 1156016.8563 | 2769077.4971 | 1156025.4947 | 2769075.9081 | 1156026.0506
66 | 2769212.6287 | 1156023.4892 | 2769213.5348 | 1156036.2926
67 | 2769212.6287 | 1156023.4892 | 2769312.199 | 1155960.8331 | 2769391.6401 | 1155851.5711 | 2769397.2451 | 1155847.1238
68 | 2769213.5348 | 1156036.2926 | 2769212.2291 | 1156047.7883 | 2769202.2562 | 1156061.0086 | 2769200.6955 | 1156081.5717 | 2769200.6955 | 1156081.5717
69 | 2769397.2451 | 1155847.1238 | 2769402.1467 | 1155843.2347
70 | 2769200.6955 | 1156081.5717 | 2769193.0243 | 1156091.5427 | 2769125.5447 | 1156148.7417 | 2769100.4593 | 1156174.3041 | 2769094.0859 | 1156184.6756
71 | 2769403.936 | 1155841.815 | 2769402.1467 | 1155843.2347
72 | 2768971.3689 | 1156374.1892 | 2768957.6947 | 1156329.2535
73 | 2768971.3689 | 1156374.1892 | 2768983.4002 | 1156354.8655 | 2769007.1362 | 1156330.577 | 2769022.5433 | 1156298.1809 | 2769024.6597 | 1156294.8782
74 | 2768971.3689 | 1156374.1892 | 2768978.073 | 1156424.8443 | 2768957.9548 | 1156444.0808
75 | 2769081.0594 | 1156208.1081 | 2769081.8171 | 1156204.6406 | 2769094.0859 | 1156184.6756
76 | 2769074.2603 | 1156239.2255 | 2769074.2603 | 1156239.2255 | 2769081.0594 | 1156208.1081
77 | 2769024.6597 | 1156294.8782 | 2769047.3448 | 1156259.4765 | 2769074.2603 | 1156239.2255
78 | 2769478.3186 | 1155764.5342 | 2769473.7676 | 1155767.1965 | 2769473.7676 | 1155767.1965
79 | 2769473.7676 | 1155767.1965 | 2769470.5596 | 1155774.546 | 2769469.8866 | 1155777.0637
80 | 2769469.8866 | 1155777.0637 | 2769466.8535 | 1155788.4095 | 2769463.0835 | 1155793.6414 | 2769453.6042 | 1155801.2925 | 2769453.0227 | 1155801.703
81 | 2769448.5298 | 1155804.875 | 2769453.0227 | 1155801.703
82 | 2769448.5298 | 1155804.875 | 2769444.9761 | 1155807.3871
83 | 2769448.5298 | 1155804.875 | 2769429.2964 | 1155790.5771
84 | 2769444.9761 | 1155807.3871 | 2769443.8548 | 1155808.1797 | 2769434.0234 | 1155813.074 | 2769429.3012 | 1155815.794
85 | 2769429.3012 | 1155815.794 | 2769417.7883 | 1155822.4255 | 2769414.4612 | 1155833.4638 | 2769409.8659 | 1155837.1099
86 | 2769409.8659 | 1155837.1099 | 2769403.936 | 1155841.815
87 | 2768957.9548 | 1156444.0808 | 2768945.6458 | 1156455.8504 | 2768933.8987 | 1156474.9042 | 2768918.0627 | 1156485.1689 | 2768907.6118 | 1156498.7877
88 | 2768907.6118 | 1156498.7877 | 2768907.6118 | 1156498.7877 | 2768878.1449 | 1156520.0465 | 2768853.7341 | 1156528.7806 | 2768843.0899 | 1156546.2864

## bus_geodata
| x | y | coords
0 | 2770060.4531 | 1154834.7577
1 | 2770059.4819 | 1154840.3668
2 | 2770060.4096 | 1154834.1869
3 | 2770056.076 | 1154848.046
4 | 2770052.3216 | 1154819.9452
5 | 2770055.8579 | 1154848.5453
6 | 2770046.0122 | 1154805.4456
7 | 2770054.9604 | 1154850.5998
8 | 2770045.8659 | 1154805.0722
9 | 2769595.1928 | 1155623.0189
10 | 2769592.2881 | 1155610.5841
11 | 2769597.2671 | 1155631.8987
12 | 2769609.1455 | 1155592.1825
13 | 2769585.5604 | 1155628.1546
14 | 2769602.3949 | 1155642.6667
15 | 2769543.4961 | 1155740.7695
16 | 2769619.4224 | 1155580.0113
17 | 2769478.4827 | 1155764.4382
18 | 2769621.7253 | 1155577.2839
19 | 2770029.2864 | 1154770.6
20 | 2769880.0697 | 1154112.4986
21 | 2769873.9521 | 1154100.865
22 | 2769889.9984 | 1154131.3793
23 | 2769870.5811 | 1154094.4545
24 | 2769808.5049 | 1154093.8711
25 | 2769690.8918 | 1154629.205
26 | 2769591.8142 | 1154607.0399
27 | 2769879.7385 | 1154072.1044
28 | 2769850.6881 | 1154087.0343
29 | 2769800.2848 | 1154086.9637
30 | 2769881.2247 | 1154058.7081
31 | 2769849.8427 | 1154086.9201
32 | 2769793.7642 | 1154085.0433
33 | 2770108.9836 | 1154633.4261
34 | 2770094.2092 | 1154651.27
35 | 2770103.5924 | 1154655.3852
36 | 2770073.5161 | 1154674.7953
37 | 2770112.0259 | 1154659.4361
38 | 2770080.6765 | 1154676.4879
39 | 2770053.7114 | 1154711.9801
40 | 2769774.4219 | 1154810.6317
41 | 2769699.12 | 1154801.2787
42 | 2769689.7783 | 1154823.3127
43 | 2769663.1221 | 1154799.8138
44 | 2769616.4369 | 1154636.5817
45 | 2769655.9502 | 1155520.1256
46 | 2769662.0402 | 1155510.4361
47 | 2769655.6712 | 1155520.6146
48 | 2769672.3997 | 1155496.7159
49 | 2769625.7428 | 1155557.5685
50 | 2769611.1642 | 1155531.8129
51 | 2769561.1306 | 1155426.3439
52 | 2769607.7893 | 1155454.8983
53 | 2769658.1505 | 1155394.1816
54 | 2769684.6165 | 1155365.6341
55 | 2769869.4664 | 1155244.5612
56 | 2769887.0671 | 1155197.9176
57 | 2769690.9683 | 1155348.566
58 | 2769737.029 | 1155251.4767
59 | 2769741.7515 | 1155233.7252
60 | 2769743.7003 | 1155226.3998
61 | 2770051.6369 | 1154858.2074
62 | 2769849.1317 | 1154086.824
63 | 2769602.285 | 1155381.2075
64 | 2769085.8764 | 1155962.9359
65 | 2769075.9081 | 1156026.0506
66 | 2769212.6287 | 1156023.4892
67 | 2769213.5348 | 1156036.2926
68 | 2769397.2451 | 1155847.1238
69 | 2769200.6955 | 1156081.5717
70 | 2769402.1467 | 1155843.2347
71 | 2768957.6947 | 1156329.2535
72 | 2768971.3689 | 1156374.1892
73 | 2769094.0859 | 1156184.6756
74 | 2769081.0594 | 1156208.1081
75 | 2769074.2603 | 1156239.2255
76 | 2769024.6597 | 1156294.8782
77 | 2769478.3186 | 1155764.5342
78 | 2769473.7676 | 1155767.1965
79 | 2769469.8866 | 1155777.0637
80 | 2769453.0227 | 1155801.703
81 | 2769448.5298 | 1155804.875
82 | 2769444.9761 | 1155807.3871
83 | 2769429.2964 | 1155790.5771
84 | 2769429.3012 | 1155815.794
85 | 2769409.8659 | 1155837.1099
86 | 2769403.936 | 1155841.815
87 | 2768957.9548 | 1156444.0808
88 | 2768907.6118 | 1156498.7877
89 | 2768843.0899 | 1156546.2864
90 | 2769737.029 | 1155251.4767

## line_std_types
| c_nf_per_km | r_ohm_per_km | x_ohm_per_km | max_i_ka | type | q_mm2 | alpha | voltage_rating
NAYY 4x50 SE | 210 | 0.642 | 0.083 | 0.142 | cs | 50 | 0.00403 | LV
NAYY 4x120 SE | 264 | 0.225 | 0.08 | 0.242 | cs | 120 | 0.00403 | LV
NAYY 4x150 SE | 261 | 0.208 | 0.08 | 0.27 | cs | 150 | 0.00403 | LV
NA2XS2Y 1x95 RM/25 12/20 kV | 216 | 0.313 | 0.132 | 0.252 | cs | 95 | 0.00403 | MV
NA2XS2Y 1x185 RM/25 12/20 kV | 273 | 0.161 | 0.117 | 0.362 | cs | 185 | 0.00403 | MV
NA2XS2Y 1x240 RM/25 12/20 kV | 304 | 0.122 | 0.112 | 0.421 | cs | 240 | 0.00403 | MV
NA2XS2Y 1x95 RM/25 6/10 kV | 315 | 0.313 | 0.123 | 0.249 | cs | 95 | 0.00403 | MV
NA2XS2Y 1x185 RM/25 6/10 kV | 406 | 0.161 | 0.11 | 0.358 | cs | 185 | 0.00403 | MV
NA2XS2Y 1x240 RM/25 6/10 kV | 456 | 0.122 | 0.105 | 0.416 | cs | 240 | 0.00403 | MV
NA2XS2Y 1x150 RM/25 12/20 kV | 250 | 0.206 | 0.116 | 0.319 | cs | 150 | 0.00403 | MV
NA2XS2Y 1x120 RM/25 12/20 kV | 230 | 0.253 | 0.119 | 0.283 | cs | 120 | 0.00403 | MV
NA2XS2Y 1x70 RM/25 12/20 kV | 190 | 0.443 | 0.132 | 0.22 | cs | 70 | 0.00403 | MV
NA2XS2Y 1x150 RM/25 6/10 kV | 360 | 0.206 | 0.11 | 0.315 | cs | 150 | 0.00403 | MV
NA2XS2Y 1x120 RM/25 6/10 kV | 340 | 0.253 | 0.113 | 0.28 | cs | 120 | 0.00403 | MV
NA2XS2Y 1x70 RM/25 6/10 kV | 280 | 0.443 | 0.123 | 0.217 | cs | 70 | 0.00403 | MV
N2XS(FL)2Y 1x120 RM/35 64/110 kV | 112 | 0.153 | 0.166 | 0.366 | cs | 120 | 0.00393 | HV
N2XS(FL)2Y 1x185 RM/35 64/110 kV | 125 | 0.099 | 0.156 | 0.457 | cs | 185 | 0.00393 | HV
N2XS(FL)2Y 1x240 RM/35 64/110 kV | 135 | 0.075 | 0.149 | 0.526 | cs | 240 | 0.00393 | HV
N2XS(FL)2Y 1x300 RM/35 64/110 kV | 144 | 0.06 | 0.144 | 0.588 | cs | 300 | 0.00393 | HV
15-AL1/3-ST1A 0.4 | 11 | 1.8769 | 0.35 | 0.105 | ol | 16 | 0.00403 | LV
24-AL1/4-ST1A 0.4 | 11.25 | 1.2012 | 0.335 | 0.14 | ol | 24 | 0.00403 | LV
48-AL1/8-ST1A 0.4 | 12.2 | 0.5939 | 0.3 | 0.21 | ol | 48 | 0.00403 | LV
94-AL1/15-ST1A 0.4 | 13.2 | 0.306 | 0.29 | 0.35 | ol | 94 | 0.00403 | LV
34-AL1/6-ST1A 10.0 | 9.7 | 0.8342 | 0.36 | 0.17 | ol | 34 | 0.00403 | MV
48-AL1/8-ST1A 10.0 | 10.1 | 0.5939 | 0.35 | 0.21 | ol | 48 | 0.00403 | MV
70-AL1/11-ST1A 10.0 | 10.4 | 0.4132 | 0.339 | 0.29 | ol | 70 | 0.00403 | MV
94-AL1/15-ST1A 10.0 | 10.75 | 0.306 | 0.33 | 0.35 | ol | 94 | 0.00403 | MV
122-AL1/20-ST1A 10.0 | 11.1 | 0.2376 | 0.323 | 0.41 | ol | 122 | 0.00403 | MV
149-AL1/24-ST1A 10.0 | 11.25 | 0.194 | 0.315 | 0.47 | ol | 149 | 0.00403 | MV
34-AL1/6-ST1A 20.0 | 9.15 | 0.8342 | 0.382 | 0.17 | ol | 34 | 0.00403 | MV
48-AL1/8-ST1A 20.0 | 9.5 | 0.5939 | 0.372 | 0.21 | ol | 48 | 0.00403 | MV
70-AL1/11-ST1A 20.0 | 9.7 | 0.4132 | 0.36 | 0.29 | ol | 70 | 0.00403 | MV
94-AL1/15-ST1A 20.0 | 10 | 0.306 | 0.35 | 0.35 | ol | 94 | 0.00403 | MV
122-AL1/20-ST1A 20.0 | 10.3 | 0.2376 | 0.344 | 0.41 | ol | 122 | 0.00403 | MV
149-AL1/24-ST1A 20.0 | 10.5 | 0.194 | 0.337 | 0.47 | ol | 149 | 0.00403 | MV
184-AL1/30-ST1A 20.0 | 10.75 | 0.1571 | 0.33 | 0.535 | ol | 184 | 0.00403 | MV
243-AL1/39-ST1A 20.0 | 11 | 0.1188 | 0.32 | 0.645 | ol | 243 | 0.00403 | MV
48-AL1/8-ST1A 110.0 | 8 | 0.5939 | 0.46 | 0.21 | ol | 48 | 0.00403 | HV
70-AL1/11-ST1A 110.0 | 8.4 | 0.4132 | 0.45 | 0.29 | ol | 70 | 0.00403 | HV
94-AL1/15-ST1A 110.0 | 8.65 | 0.306 | 0.44 | 0.35 | ol | 94 | 0.00403 | HV
122-AL1/20-ST1A 110.0 | 8.5 | 0.2376 | 0.43 | 0.41 | ol | 122 | 0.00403 | HV
149-AL1/24-ST1A 110.0 | 8.75 | 0.194 | 0.41 | 0.47 | ol | 149 | 0.00403 | HV
184-AL1/30-ST1A 110.0 | 8.8 | 0.1571 | 0.4 | 0.535 | ol | 184 | 0.00403 | HV
243-AL1/39-ST1A 110.0 | 9 | 0.1188 | 0.39 | 0.645 | ol | 243 | 0.00403 | HV
305-AL1/39-ST1A 110.0 | 9.2 | 0.0949 | 0.38 | 0.74 | ol | 305 | 0.00403 | HV
490-AL1/64-ST1A 110.0 | 9.75 | 0.059 | 0.37 | 0.96 | ol | 490 | 0.00403 | HV
679-AL1/86-ST1A 110.0 | 9.95 | 0.042 | 0.36 | 1.15 | ol | 679 | 0.00403 | HV
490-AL1/64-ST1A 220.0 | 10 | 0.059 | 0.285 | 0.96 | ol | 490 | 0.00403 | HV
679-AL1/86-ST1A 220.0 | 11.7 | 0.042 | 0.275 | 1.15 | ol | 679 | 0.00403 | HV
490-AL1/64-ST1A 380.0 | 11 | 0.059 | 0.253 | 0.96 | ol | 490 | 0.00403 | HV
679-AL1/86-ST1A 380.0 | 14.6 | 0.042 | 0.25 | 1.15 | ol | 679 | 0.00403 | HV

## trafo_std_types
| i0_percent | pfe_kw | vkr_percent | sn_mva | vn_lv_kv | vn_hv_kv | vk_percent | shift_degree | vector_group | tap_side | tap_neutral | tap_min | tap_max | tap_step_degree | tap_step_percent | tap_phase_shifter
160 MVA 380/110 kV | 0.06 | 60 | 0.25 | 160 | 110 | 380 | 12.2 | 0 | Yy0 | hv | 0 | -9 | 9 | 0 | 1.5 | FALSE
100 MVA 220/110 kV | 0.06 | 55 | 0.26 | 100 | 110 | 220 | 12 | 0 | Yy0 | hv | 0 | -9 | 9 | 0 | 1.5 | FALSE
63 MVA 110/20 kV | 0.04 | 22 | 0.32 | 63 | 20 | 110 | 18 | 150 | YNd5 | hv | 0 | -9 | 9 | 0 | 1.5 | FALSE
40 MVA 110/20 kV | 0.05 | 18 | 0.34 | 40 | 20 | 110 | 16.2 | 150 | YNd5 | hv | 0 | -9 | 9 | 0 | 1.5 | FALSE
25 MVA 110/20 kV | 0.07 | 14 | 0.41 | 25 | 20 | 110 | 12 | 150 | YNd5 | hv | 0 | -9 | 9 | 0 | 1.5 | FALSE
63 MVA 110/10 kV | 0.04 | 22 | 0.32 | 63 | 10 | 110 | 18 | 150 | YNd5 | hv | 0 | -9 | 9 | 0 | 1.5 | FALSE
40 MVA 110/10 kV | 0.05 | 18 | 0.34 | 40 | 10 | 110 | 16.2 | 150 | YNd5 | hv | 0 | -9 | 9 | 0 | 1.5 | FALSE
25 MVA 110/10 kV | 0.07 | 14 | 0.41 | 25 | 10 | 110 | 12 | 150 | YNd5 | hv | 0 | -9 | 9 | 0 | 1.5 | FALSE
0.25 MVA 20/0.4 kV | 0.32 | 0.8 | 1.44 | 0.25 | 0.4 | 20 | 6 | 150 | Yzn5 | hv | 0 | -2 | 2 | 0 | 2.5 | FALSE
0.4 MVA 20/0.4 kV | 0.3375 | 1.35 | 1.425 | 0.4 | 0.4 | 20 | 6 | 150 | Dyn5 | hv | 0 | -2 | 2 | 0 | 2.5 | FALSE
0.63 MVA 20/0.4 kV | 0.2619 | 1.65 | 1.206 | 0.63 | 0.4 | 20 | 6 | 150 | Dyn5 | hv | 0 | -2 | 2 | 0 | 2.5 | FALSE
0.25 MVA 10/0.4 kV | 0.24 | 0.6 | 1.2 | 0.25 | 0.4 | 10 | 4 | 150 | Dyn5 | hv | 0 | -2 | 2 | 0 | 2.5 | FALSE
0.4 MVA 10/0.4 kV | 0.2375 | 0.95 | 1.325 | 0.4 | 0.4 | 10 | 4 | 150 | Dyn5 | hv | 0 | -2 | 2 | 0 | 2.5 | FALSE
0.63 MVA 10/0.4 kV | 0.1873 | 1.18 | 1.0794 | 0.63 | 0.4 | 10 | 4 | 150 | Dyn5 | hv | 0 | -2 | 2 | 0 | 2.5 | FALSE

## trafo3w_std_types
| sn_hv_mva | sn_mv_mva | sn_lv_mva | vn_hv_kv | vn_mv_kv | vn_lv_kv | vk_hv_percent | vk_mv_percent | vk_lv_percent | vkr_hv_percent | vkr_mv_percent | vkr_lv_percent | pfe_kw | i0_percent | shift_mv_degree | shift_lv_degree | vector_group | tap_side | tap_neutral | tap_min | tap_max | tap_step_percent
63/25/38 MVA 110/20/10 kV | 63 | 25 | 38 | 110 | 20 | 10 | 10.4 | 10.4 | 10.4 | 0.28 | 0.32 | 0.35 | 35 | 0.89 | 0 | 0 | YN0yn0yn0 | hv | 0 | -10 | 10 | 1.2
63/25/38 MVA 110/10/10 kV | 63 | 25 | 38 | 110 | 10 | 10 | 10.4 | 10.4 | 10.4 | 0.28 | 0.32 | 0.35 | 35 | 0.89 | 0 | 0 | YN0yn0yn0 | hv | 0 | -10 | 10 | 1.2

## fuse_std_types
| fuse_type | i_rated_a | t_avg | t_min | t_total | x_avg | x_min | x_total
HV 100A | HV 100A | 100 | 0 | [10.0, 3.64, 0.854, 0.281, 0.1, 0.0531, 0.022, 0.01] | [10.0, 4.267, 1.21, 0.403, 0.1, 0.058, 0.022, 0.01] | 0 | [300.0, 350.0, 450.0, 550.0, 700.0, 850.0, 1200.0, 1752.0] | [600.0, 700.0, 900.0, 1150.0, 1665.0, 2000.0, 3000.0, 4313.0]
HV 10A | HV 10A | 10 | 0 | [10.0, 1675.0, 0.344, 0.156, 0.1, 0.0417, 0.0171, 0.01] | [10.0, 1.3, 0.3, 0.155, 0.1, 0.0555, 0.023, 0.01] | 0 | [30.0, 32.0, 35.0, 37.0, 39.0, 50.0, 70.0, 88.0] | [60.0, 70.0, 80.0, 87.0, 94.0, 110.0, 150.0, 216.0]
HV 125A | HV 125A | 125 | 0 | [10.0, 1.82, 0.344, 0.1, 0.0467, 0.0269, 0.01] | [10.0, 2.478, 0.426, 0.1, 0.0427, 0.0211, 0.01] | 0 | [375.0, 500.0, 700.0, 925.0, 1200.0, 1500.0, 2341.0] | [750.0, 1000.0, 1500.0, 2200.0, 3000.0, 4000.0, 5765.0]
HV 160A | HV 160A | 160 | 0 | [10.0, 4.15, 1.03, 0.198, 0.1, 0.051, 0.0172, 0.01] | [10.0, 2.3, 0.734, 0.274, 0.1, 0.046, 0.0177, 0.01] | 0 | [480.0, 550.0, 700.0, 1000.0, 1260.0, 1600.0, 2500.0, 3227.0] | [960.0, 1300.0, 1700.0, 2200.0, 2996.0, 4000.0, 6000.0, 7946.0]
HV 16A | HV 16A | 16 | 0 | [10.0, 0.352, 0.164, 0.1, 0.0649, 0.0342, 0.01] | [10.0, 2.34, 0.722, 0.181, 0.1, 0.055, 0.0296, 0.01] | 0 | [48.0, 60.0, 65.0, 71.0, 80.0, 100.0, 162.0] | [96.0, 110.0, 125.0, 150.0, 168.0, 200.0, 250.0, 398.0]
HV 200A | HV 200A | 200 | 0 | [10.0, 4.267, 1.21, 0.403, 0.1, 0.058, 0.022, 0.01] | [10.0, 3.73, 1.654, 0.328, 0.1, 0.0531, 0.019, 0.01] | 0 | [600.0, 700.0, 900.0, 1150.0, 1665.0, 2000.0, 3000.0, 4313.0] | [1200.0, 1500.0, 1800.0, 2700.0, 3960.0, 5000.0, 7500.0, 10620.0]
HV 20A | HV 20A | 20 | 0 | [10.0, 1.3, 0.3, 0.155, 0.1, 0.0555, 0.023, 0.01] | [10.0, 1.3, 0.161, 0.1, 0.0611, 0.0399, 0.0141, 0.01] | 0 | [60.0, 70.0, 80.0, 87.0, 94.0, 110.0, 150.0, 216.0] | [120.0, 150.0, 200.0, 223.0, 260.0, 300.0, 450.0, 532.0]
HV 25A | HV 25A | 25 | 0 | [10.0, 2.512, 0.833, 0.299, 0.1, 0.0372, 0.0223, 0.01] | [10.0, 3.125, 0.597, 0.198, 0.1, 0.0378, 0.022, 0.01] | 0 | [75.0, 82.0, 90.0, 100.0, 124.0, 170.0, 200.0, 289.0] | [150.0, 170.0, 210.0, 250.0, 294.0, 400.0, 500.0, 711.0]
HV 31.5A | HV 31.5A | 31.5 | 0 | [10.0, 2.34, 0.722, 0.181, 0.1, 0.055, 0.0296, 0.01] | [10.0, 2.84, 0.368, 0.164, 0.1, 0.0621, 0.0378, 0.0195, 0.01] | 0 | [95.0, 110.0, 125.0, 150.0, 165.0, 200.0, 250.0, 390.0] | [189.0, 220.0, 300.0, 350.0, 393.0, 450.0, 530.0, 700.0, 960.0]
HV 40A | HV 40A | 40 | 0 | [10.0, 1.3, 0.161, 0.1, 0.0611, 0.0399, 0.0141, 0.01] | [10.0, 2.05, 0.369, 0.198, 0.1, 0.051, 0.0298, 0.01] | 0 | [120.0, 150.0, 200.0, 223.0, 260.0, 300.0, 450.0, 532.0] | [240.0, 300.0, 400.0, 450.0, 530.0, 650.0, 800.0, 1311.0]
HV 50A | HV 50A | 50 | 0 | [10.0, 3.215, 0.597, 0.198, 0.1, 0.0378, 0.022, 0.01] | [10.0, 3.64, 0.854, 0.281, 0.1, 0.0531, 0.022, 0.01] | 0 | [150.0, 170.0, 210.0, 250.0, 294.0, 400.0, 500.0, 711.0] | [300.0, 350.0, 450.0, 550.0, 700.0, 850.0, 1200.0, 1752.0]
HV 6.3A | HV 6.3A | 6.3 | 0 | [10.0, 1.39, 0.344, 0.168, 0.1, 0.056, 0.0263, 0.01] | [10.0, 1.711, 0.516, 0.198, 0.1, 0.0634, 0.0303, 0.01] | 0 | [19.0, 19.5, 20.4, 20.8, 22.0, 25.0, 32.0, 48.0] | [38.0, 40.0, 43.0, 48.0, 53.0, 60.0, 75.0, 118.0]
HV 63A | HV 63A | 63 | 0 | [10.0, 2.84, 0.368, 0.164, 0.1, 0.0621, 0.0378, 0.0195, 0.01] | [10.0, 1.82, 0.344, 0.1, 0.0467, 0.0269, 0.01] | 0 | [189.0, 220.0, 300.0, 350.0, 393.0, 450.0, 530.0, 700.0, 961.0] | [378.0, 500.0, 700.0, 934.0, 1200.0, 1500.0, 2366.0]
HV 80A | HV 80A | 80 | 0 | [10.0, 2.05, 0.369, 0.198, 0.1, 0.051, 0.0298, 0.01] | [10.0, 4.15, 1.03, 0.198, 0.1, 0.051, 0.0172, 0.01] | 0 | [240.0, 300.0, 400.0, 450.0, 530.0, 650.0, 800.0, 1311.0] | [480.0, 550.0, 700.0, 1000.0, 1260.0, 1600.0, 2500.0, 3227.0]
Siemens NH-1-100 | Siemens NH-1-100 | 100 | [5400.0, 2000.0, 400.0, 20.0, 1.0, 0.2, 0.012, 0.004] | 0 | 0 | [150.0, 190.0, 250.0, 430.0, 900.0, 1250.0, 2700.0, 3600.0] | 0 | 0
Siemens NH-1-125 | Siemens NH-1-125 | 125 | [4800.0, 120.0, 7.0, 0.1, 0.004] | 0 | 0 | [180.0, 400.0, 740.0, 2000.0, 4250.0] | 0 | 0
Siemens NH-1-16 | Siemens NH-1-16 | 16 | [4000.0, 400.0, 2.0, 0.1, 0.04, 0.01] | 0 | 0 | [26.0, 35.0, 75.0, 150.0, 200.0, 300.0] | 0 | 0
Siemens NH-1-160 | Siemens NH-1-160 | 160 | [4800.0, 120.0, 7.0, 0.1, 0.004] | 0 | 0 | [210.0, 500.0, 900.0, 2300.0, 5000.0] | 0 | 0
Siemens NH-1-25 | Siemens NH-1-25 | 25 | [4000.0, 1000.0, 10.0, 0.2, 0.02, 0.01] | 0 | 0 | [40.0, 50.0, 100.0, 210.0, 400.0, 500.0] | 0 | 0
Siemens NH-1-50 | Siemens NH-1-50 | 50 | [4000.0, 40.0, 4.0, 1.0, 0.02, 0.01] | 0 | 0 | [86.0, 200.0, 300.0, 400.0, 1000.0, 1280.0] | 0 | 0
Siemens NH-1-63 | Siemens NH-1-63 | 63 | [4000.0, 100.0, 10.0, 2.0, 0.04, 0.01] | 0 | 0 | [100.0, 200.0, 300.0, 400.0, 1000.0, 1500.0] | 0 | 0
Siemens NH-1-80 | Siemens NH-1-80 | 80 | [4800.0, 120.0, 7.0, 0.1, 0.01] | 0 | 0 | [150.58, 250.0, 450.0, 1150.0, 2470.0] | 0 | 0
Siemens NH-2-1000 | Siemens NH-2-1000 | 1000 | [4800.0, 120.0, 7.0, 0.1, 0.004] | 0 | 0 | [1900.0, 3500.0, 8400.0, 24000.0, 52000.0] | 0 | 0
Siemens NH-2-200 | Siemens NH-2-200 | 200 | [4800.0, 120.0, 7.0, 0.1, 0.004] | 0 | 0 | [280.0, 650.0, 1200.0, 3000.0, 7000.0] | 0 | 0
Siemens NH-2-224 | Siemens NH-2-224 | 224 | [4800.0, 120.0, 7.0, 0.2, 0.04, 0.004] | 0 | 0 | [400.0, 750.0, 1453.0, 3025.0, 4315.0, 7600.0] | 0 | 0
Siemens NH-2-250 | Siemens NH-2-250 | 250 | [4800.0, 120.0, 7.0, 0.1, 0.004] | 0 | 0 | [450.0, 800.0, 1650.0, 4000.0, 8500.0] | 0 | 0
Siemens NH-2-315 | Siemens NH-2-315 | 315 | [4800.0, 120.0, 7.0, 0.1, 0.004] | 0 | 0 | [550.0, 920.0, 1900.0, 5000.0, 11000.0] | 0 | 0
Siemens NH-2-355 | Siemens NH-2-355 | 355 | [4800.0, 120.0, 6.0, 0.1, 0.004] | 0 | 0 | [650.0, 1116.27, 2350.0, 5840.0, 12790.0] | 0 | 0
Siemens NH-2-400 | Siemens NH-2-400 | 400 | [4800.0, 120.0, 7.0, 0.1, 0.004] | 0 | 0 | [720.0, 1350.0, 2800.0, 6500.0, 15000.0] | 0 | 0
Siemens NH-2-425 | Siemens NH-2-425 | 425 | [4800.0, 120.0, 7.0, 0.1, 0.004] | 0 | 0 | [850.0, 1500.0, 3050.0, 7500.0, 16500.0] | 0 | 0
Siemens NH-2-630 | Siemens NH-2-630 | 630 | [4800.0, 120.0, 7.0, 0.1, 0.004] | 0 | 0 | [1200.0, 2000.0, 4800.0, 12000.0, 26000.0] | 0 | 0

## dtypes
| element | column | dtype
0 | bus | name | object
1 | bus | vn_kv | float64
2 | bus | type | object
3 | bus | zone | object
4 | bus | in_service | bool
5 | load | name | object
6 | load | bus | uint32
7 | load | p_mw | float64
8 | load | q_mvar | float64
9 | load | const_z_percent | float64
10 | load | const_i_percent | float64
11 | load | sn_mva | float64
12 | load | scaling | float64
13 | load | in_service | bool
14 | load | type | object
15 | ext_grid | name | object
16 | ext_grid | bus | uint32
17 | ext_grid | vm_pu | float64
18 | ext_grid | va_degree | float64
19 | ext_grid | slack_weight | float64
20 | ext_grid | in_service | bool
21 | line | name | object
22 | line | std_type | object
23 | line | from_bus | uint32
24 | line | to_bus | uint32
25 | line | length_km | float64
26 | line | r_ohm_per_km | float64
27 | line | x_ohm_per_km | float64
28 | line | c_nf_per_km | float64
29 | line | g_us_per_km | float64
30 | line | max_i_ka | float64
31 | line | df | float64
32 | line | parallel | uint32
33 | line | type | object
34 | line | in_service | bool
35 | trafo | name | object
36 | trafo | std_type | object
37 | trafo | hv_bus | uint32
38 | trafo | lv_bus | uint32
39 | trafo | sn_mva | float64
40 | trafo | vn_hv_kv | float64
41 | trafo | vn_lv_kv | float64
42 | trafo | vk_percent | float64
43 | trafo | vkr_percent | float64
44 | trafo | pfe_kw | float64
45 | trafo | i0_percent | float64
46 | trafo | shift_degree | float64
47 | trafo | tap_side | object
48 | trafo | tap_neutral | int32
49 | trafo | tap_min | int32
50 | trafo | tap_max | int32
51 | trafo | tap_step_percent | float64
52 | trafo | tap_step_degree | float64
53 | trafo | tap_pos | int32
54 | trafo | tap_phase_shifter | bool
55 | trafo | parallel | uint32
56 | trafo | df | float64
57 | trafo | in_service | bool
58 | line_geodata | coords | object
59 | bus_geodata | x | float64
60 | bus_geodata | y | float64
61 | bus_geodata | coords | object

## parameters
| version | format_version | converged | OPF_converged | name | f_hz | sn_mva
0 | 2.14.6 | 2.14.0 | FALSE | FALSE |  | 50 | 1