## bus
| name | vn_kv | type | zone | in_service
0 | bus_LV_3543-38_1_2_node_11 | 0.4 | n |  | TRUE
1 | bus_LV_3543-38_1_2_node_12 | 0.4 | n |  | TRUE
2 | bus_LV_3543-38_1_2_node_13 | 0.4 | n |  | TRUE
3 | bus_LV_3543-38_1_2_node_14 | 0.4 | n |  | TRUE
4 | bus_LV_3543-38_1_2_node_15 | 0.4 | n |  | TRUE
5 | bus_LV_3543-38_1_2_node_63 | 0.4 | n |  | TRUE
6 | bus_LV_3543-38_1_2_node_16 | 0.4 | n |  | TRUE
7 | bus_LV_3543-38_1_2_node_17 | 0.4 | n |  | TRUE
8 | bus_LV_3543-38_1_2_node_18 | 0.4 | n |  | TRUE
9 | bus_LV_3543-38_1_2_node_19 | 0.4 | n |  | TRUE
10 | bus_LV_3543-38_1_2_node_21 | 0.4 | n |  | TRUE
11 | bus_LV_3543-38_1_2_node_73 | 0.4 | n |  | TRUE
12 | bus_LV_3543-38_1_2_node_20 | 0.4 | n |  | TRUE
13 | bus_LV_3543-38_1_2_node_100 | 0.4 | n |  | TRUE
14 | bus_LV_3543-38_1_2_node_99 | 0.4 | n |  | TRUE
15 | bus_LV_3543-38_1_2_node_147 | 0.4 | n |  | TRUE
16 | bus_LV_3543-38_1_2_node_22 | 0.4 | n |  | TRUE
17 | bus_LV_3543-38_1_2_node_23 | 0.4 | n |  | TRUE
18 | bus_LV_3543-38_1_2_node_24 | 0.4 | n |  | TRUE
19 | bus_LV_3543-38_1_2_node_25 | 0.4 | n |  | TRUE
20 | bus_LV_3543-38_1_2_node_26 | 0.4 | n |  | TRUE
21 | bus_LV_3543-38_1_2_node_27 | 0.4 | n |  | TRUE
22 | bus_LV_3543-38_1_2_node_105 | 0.4 | n |  | TRUE
23 | bus_LV_3543-38_1_2_node_62 | 0.4 | n |  | TRUE
24 | bus_LV_3543-38_1_2_node_60 | 0.4 | n |  | TRUE
25 | bus_LV_3543-38_1_2_node_29 | 0.4 | n |  | TRUE
26 | bus_LV_3543-38_1_2_node_30 | 0.4 | n |  | TRUE
27 | bus_LV_3543-38_1_2_node_31 | 0.4 | n |  | TRUE
28 | bus_LV_3543-38_1_2_node_32 | 0.4 | n |  | TRUE
29 | bus_LV_3543-38_1_2_node_33 | 0.4 | n |  | TRUE
30 | bus_LV_3543-38_1_2_node_65 | 0.4 | n |  | TRUE
31 | bus_LV_3543-38_1_2_node_90 | 0.4 | n |  | TRUE
32 | bus_LV_3543-38_1_2_node_34 | 0.4 | n |  | TRUE
33 | bus_LV_3543-38_1_2_node_35 | 0.4 | n |  | TRUE
34 | bus_LV_3543-38_1_2_node_36 | 0.4 | n |  | TRUE
35 | bus_LV_3543-38_1_2_node_37 | 0.4 | n |  | TRUE
36 | bus_LV_3543-38_1_2_node_38 | 0.4 | n |  | TRUE
37 | bus_LV_3543-38_1_2_node_68 | 0.4 | n |  | TRUE
38 | bus_LV_3543-38_1_2_node_126 | 0.4 | n |  | TRUE
39 | bus_LV_3543-38_1_2_node_44 | 0.4 | n |  | TRUE
40 | bus_LV_3543-38_1_2_node_45 | 0.4 | n |  | TRUE
41 | bus_LV_3543-38_1_2_node_46 | 0.4 | n |  | TRUE
42 | bus_LV_3543-38_1_2_node_47 | 0.4 | n |  | TRUE
43 | bus_LV_3543-38_1_2_node_48 | 0.4 | n |  | TRUE
44 | bus_LV_3543-38_1_2_node_123 | 0.4 | n |  | TRUE
45 | bus_LV_3543-38_1_2_node_57 | 0.4 | n |  | TRUE
46 | bus_LV_3543-38_1_2_node_185 | 0.4 | n |  | TRUE
47 | bus_LV_3543-38_1_2_node_55 | 0.4 | n |  | TRUE
48 | bus_LV_3543-38_1_2_node_56 | 0.4 | n |  | TRUE
49 | bus_LV_3543-38_1_2_node_58 | 0.4 | n |  | TRUE
50 | bus_LV_3543-38_1_2_node_59 | 0.4 | n |  | TRUE
51 | bus_LV_3543-38_1_2_node_144 | 0.4 | n |  | TRUE
52 | bus_LV_3543-38_1_2_node_61 | 0.4 | n |  | TRUE
53 | bus_LV_3543-38_1_2_node_64 | 0.4 | n |  | TRUE
54 | bus_LV_3543-38_1_2_node_101 | 0.4 | n |  | TRUE
55 | bus_LV_3543-38_1_2_node_127 | 0.4 | n |  | TRUE
56 | bus_LV_3543-38_1_2_node_74 | 0.4 | n |  | TRUE
57 | bus_LV_3543-38_1_2_node_66 | 0.4 | n |  | TRUE
58 | bus_LV_3543-38_1_2_node_67 | 0.4 | n |  | TRUE
59 | bus_LV_3543-38_1_2_node_84 | 0.4 | n |  | TRUE
60 | bus_LV_3543-38_1_2_node_107 | 0.4 | n |  | TRUE
61 | bus_LV_3543-38_1_2_node_69 | 0.4 | n |  | TRUE
62 | bus_LV_3543-38_1_2_node_70 | 0.4 | n |  | TRUE
63 | bus_LV_3543-38_1_2_node_71 | 0.4 | n |  | TRUE
64 | bus_LV_3543-38_1_2_node_72 | 0.4 | n |  | TRUE
65 | bus_LV_3543-38_1_2_node_122 | 0.4 | n |  | TRUE
66 | bus_LV_3543-38_1_2_node_89 | 0.4 | n |  | TRUE
67 | bus_LV_3543-38_1_2_node_75 | 0.4 | n |  | TRUE
68 | bus_LV_3543-38_1_2_node_76 | 0.4 | n |  | TRUE
69 | bus_LV_3543-38_1_2_node_140 | 0.4 | n |  | TRUE
70 | bus_LV_3543-38_1_2_node_131 | 0.4 | n |  | TRUE
71 | bus_LV_3543-38_1_2_node_82 | 0.4 | n |  | TRUE
72 | bus_LV_3543-38_1_2_node_83 | 0.4 | n |  | TRUE
73 | bus_LV_3543-38_1_2_node_85 | 0.4 | n |  | TRUE
74 | bus_LV_3543-38_1_2_node_86 | 0.4 | n |  | TRUE
75 | bus_LV_3543-38_1_2_node_93 | 0.4 | n |  | TRUE
76 | bus_LV_3543-38_1_2_node_130 | 0.4 | n |  | TRUE
77 | bus_LV_3543-38_1_2_node_87 | 0.4 | n |  | TRUE
78 | bus_LV_3543-38_1_2_node_88 | 0.4 | n |  | TRUE
79 | bus_LV_3543-38_1_2_node_91 | 0.4 | n |  | TRUE
80 | bus_LV_3543-38_1_2_node_145 | 0.4 | n |  | TRUE
81 | bus_LV_3543-38_1_2_node_179 | 0.4 | n |  | TRUE
82 | bus_LV_3543-38_1_2_node_137 | 0.4 | n |  | TRUE
83 | bus_LV_3543-38_1_2_node_106 | 0.4 | n |  | TRUE
84 | bus_LV_3543-38_1_2_node_108 | 0.4 | n |  | TRUE
85 | bus_LV_3543-38_1_2_node_109 | 0.4 | n |  | TRUE
86 | bus_LV_3543-38_1_2_node_128 | 0.4 | n |  | TRUE
87 | bus_LV_3543-38_1_2_node_129 | 0.4 | n |  | TRUE
88 | bus_LV_3543-38_1_2_node_143 | 0.4 | n |  | TRUE
89 | bus_LV_3543-38_1_2_node_136 | 0.4 | n |  | TRUE
90 | bus_MV_157_0_node_120 | 20 | n |  | TRUE

## load
| name | bus | p_mw | q_mvar | const_z_percent | const_i_percent | sn_mva | scaling | in_service | type
0 | LV_3543-38_1_2_load_11 | 0 | 0.0022694 | 0.00056877 | 0 | 0 |  | 1 | TRUE | wye
1 | LV_3543-38_1_2_load_12 | 1 | 0.0017201 | 0.0004311 | 0 | 0 |  | 1 | TRUE | wye
2 | LV_3543-38_1_2_load_13 | 2 | 0.0029195 | 0.0007317 | 0 | 0 |  | 1 | TRUE | wye
3 | LV_3543-38_1_2_load_14 | 3 | 0.0015449 | 0.00038719 | 0 | 0 |  | 1 | TRUE | wye
4 | LV_3543-38_1_2_load_15 | 4 | 0.0011296 | 0.0002831 | 0 | 0 |  | 1 | TRUE | wye
5 | LV_3543-38_1_2_load_16 | 6 | 0.0078491 | 0.0019672 | 0 | 0 |  | 1 | TRUE | wye
6 | LV_3543-38_1_2_load_17 | 7 | 0.00069189 | 0.0001734 | 0 | 0 |  | 1 | TRUE | wye
7 | LV_3543-38_1_2_load_19 | 9 | 0.00057476 | 0.00014405 | 0 | 0 |  | 1 | TRUE | wye
8 | LV_3543-38_1_2_load_99 | 14 | 0.0010326 | 0.0002588 | 0 | 0 |  | 1 | TRUE | wye
9 | LV_3543-38_1_2_load_147 | 15 | 0.0015344 | 0.00038456 | 0 | 0 |  | 1 | TRUE | wye
10 | LV_3543-38_1_2_load_22 | 16 | 0.011546 | 0.0028938 | 0 | 0 |  | 1 | TRUE | wye
11 | LV_3543-38_1_2_load_23 | 17 | 0.00095168 | 0.00023851 | 0 | 0 |  | 1 | TRUE | wye
12 | LV_3543-38_1_2_load_25 | 19 | 0.0019967 | 0.00050043 | 0 | 0 |  | 1 | TRUE | wye
13 | LV_3543-38_1_2_load_27 | 21 | 0.0011503 | 0.00028828 | 0 | 0 |  | 1 | TRUE | wye
14 | LV_3543-38_1_2_load_105 | 22 | 0.001073 | 0.00026892 | 0 | 0 |  | 1 | TRUE | wye
15 | LV_3543-38_1_2_load_62 | 23 | 0.0028006 | 0.00070191 | 0 | 0 |  | 1 | TRUE | wye
16 | LV_3543-38_1_2_load_60 | 24 | 0.00084649 | 0.00021215 | 0 | 0 |  | 1 | TRUE | wye
17 | LV_3543-38_1_2_load_29 | 25 | 0.0010326 | 0.00025879 | 0 | 0 |  | 1 | TRUE | wye
18 | LV_3543-38_1_2_load_30 | 26 | 0.0010102 | 0.00025317 | 0 | 0 |  | 1 | TRUE | wye
19 | LV_3543-38_1_2_load_31 | 27 | 0.00098423 | 0.00024667 | 0 | 0 |  | 1 | TRUE | wye
20 | LV_3543-38_1_2_load_32 | 28 | 0.0015373 | 0.00038529 | 0 | 0 |  | 1 | TRUE | wye
21 | LV_3543-38_1_2_load_33 | 29 | 0.0011831 | 0.00029652 | 0 | 0 |  | 1 | TRUE | wye
22 | LV_3543-38_1_2_load_65 | 30 | 0.0014184 | 0.00035549 | 0 | 0 |  | 1 | TRUE | wye
23 | LV_3543-38_1_2_load_34 | 32 | 0.0013864 | 0.00034747 | 0 | 0 |  | 1 | TRUE | wye
24 | LV_3543-38_1_2_load_35 | 33 | 0.0015149 | 0.00037967 | 0 | 0 |  | 1 | TRUE | wye
25 | LV_3543-38_1_2_load_36 | 34 | 0.0027887 | 0.00069893 | 0 | 0 |  | 1 | TRUE | wye
26 | LV_3543-38_1_2_load_37 | 35 | 0.0019828 | 0.00049693 | 0 | 0 |  | 1 | TRUE | wye
27 | LV_3543-38_1_2_load_38 | 36 | 0.0021758 | 0.00054531 | 0 | 0 |  | 1 | TRUE | wye
28 | LV_3543-38_1_2_load_126 | 38 | 0.00091514 | 0.00022936 | 0 | 0 |  | 1 | TRUE | wye
29 | LV_3543-38_1_2_load_44 | 39 | 0.00092957 | 0.00023297 | 0 | 0 |  | 1 | TRUE | wye
30 | LV_3543-38_1_2_load_46 | 41 | 0.0010407 | 0.00026082 | 0 | 0 |  | 1 | TRUE | wye
31 | LV_3543-38_1_2_load_123 | 44 | 0.0027243 | 0.00068278 | 0 | 0 |  | 1 | TRUE | wye
32 | LV_3543-38_1_2_load_185 | 46 | 0.0017358 | 0.00043503 | 0 | 0 |  | 1 | TRUE | wye
33 | LV_3543-38_1_2_load_55 | 47 | 0.00089384 | 0.00022402 | 0 | 0 |  | 1 | TRUE | wye
34 | LV_3543-38_1_2_load_56 | 48 | 0.00066157 | 0.00016581 | 0 | 0 |  | 1 | TRUE | wye
35 | LV_3543-38_1_2_load_58 | 49 | 0.0018384 | 0.00046074 | 0 | 0 |  | 1 | TRUE | wye
36 | LV_3543-38_1_2_load_59 | 50 | 0.00073487 | 0.00018418 | 0 | 0 |  | 1 | TRUE | wye
37 | LV_3543-38_1_2_load_144 | 51 | 0.0018136 | 0.00045454 | 0 | 0 |  | 1 | TRUE | wye
38 | LV_3543-38_1_2_load_64 | 53 | 0.0012217 | 0.0003062 | 0 | 0 |  | 1 | TRUE | wye
39 | LV_3543-38_1_2_load_101 | 54 | 0.0048402 | 0.0012131 | 0 | 0 |  | 1 | TRUE | wye
40 | LV_3543-38_1_2_load_127 | 55 | 0.001575 | 0.00039474 | 0 | 0 |  | 1 | TRUE | wye
41 | LV_3543-38_1_2_load_74 | 56 | 0.00090625 | 0.00022713 | 0 | 0 |  | 1 | TRUE | wye
42 | LV_3543-38_1_2_load_66 | 57 | 0.0009892 | 0.00024792 | 0 | 0 |  | 1 | TRUE | wye
43 | LV_3543-38_1_2_load_67 | 58 | 0.0009388 | 0.00023529 | 0 | 0 |  | 1 | TRUE | wye
44 | LV_3543-38_1_2_load_107 | 60 | 0.0022123 | 0.00055446 | 0 | 0 |  | 1 | TRUE | wye
45 | LV_3543-38_1_2_load_69 | 61 | 0.00071474 | 0.00017913 | 0 | 0 |  | 1 | TRUE | wye
46 | LV_3543-38_1_2_load_70 | 62 | 0.0012875 | 0.00032267 | 0 | 0 |  | 1 | TRUE | wye
47 | LV_3543-38_1_2_load_71 | 63 | 0.00078342 | 0.00019634 | 0 | 0 |  | 1 | TRUE | wye
48 | LV_3543-38_1_2_load_72 | 64 | 0.00072636 | 0.00018204 | 0 | 0 |  | 1 | TRUE | wye
49 | LV_3543-38_1_2_load_122 | 65 | 0.0013203 | 0.00033089 | 0 | 0 |  | 1 | TRUE | wye
50 | LV_3543-38_1_2_load_75 | 67 | 0.0012217 | 0.00030618 | 0 | 0 |  | 1 | TRUE | wye
51 | LV_3543-38_1_2_load_140 | 69 | 0.0013374 | 0.00033518 | 0 | 0 |  | 1 | TRUE | wye
52 | LV_3543-38_1_2_load_82 | 71 | 0.00076758 | 0.00019237 | 0 | 0 |  | 1 | TRUE | wye
53 | LV_3543-38_1_2_load_83 | 72 | 0.0010946 | 0.00027433 | 0 | 0 |  | 1 | TRUE | wye
54 | LV_3543-38_1_2_load_85 | 73 | 0.00092027 | 0.00023064 | 0 | 0 |  | 1 | TRUE | wye
55 | LV_3543-38_1_2_load_86 | 74 | 0.00087722 | 0.00021985 | 0 | 0 |  | 1 | TRUE | wye
56 | LV_3543-38_1_2_load_93 | 75 | 0.0012218 | 0.00030622 | 0 | 0 |  | 1 | TRUE | wye
57 | LV_3543-38_1_2_load_130 | 76 | 0.00093141 | 0.00023343 | 0 | 0 |  | 1 | TRUE | wye
58 | LV_3543-38_1_2_load_87 | 77 | 0.0011544 | 0.00028933 | 0 | 0 |  | 1 | TRUE | wye
59 | LV_3543-38_1_2_load_88 | 78 | 0.00087143 | 0.0002184 | 0 | 0 |  | 1 | TRUE | wye
60 | LV_3543-38_1_2_load_91 | 79 | 0.0011014 | 0.00027604 | 0 | 0 |  | 1 | TRUE | wye
61 | LV_3543-38_1_2_load_145 | 80 | 0.001182 | 0.00029625 | 0 | 0 |  | 1 | TRUE | wye
62 | LV_3543-38_1_2_load_179 | 81 | 0.00091866 | 0.00023024 | 0 | 0 |  | 1 | TRUE | wye
63 | LV_3543-38_1_2_load_137 | 82 | 0.00080342 | 0.00020136 | 0 | 0 |  | 1 | TRUE | wye
64 | LV_3543-38_1_2_load_106 | 83 | 0.0014011 | 0.00035115 | 0 | 0 |  | 1 | TRUE | wye
65 | LV_3543-38_1_2_load_108 | 84 | 0.0016795 | 0.00042092 | 0 | 0 |  | 1 | TRUE | wye
66 | LV_3543-38_1_2_load_109 | 85 | 0.00079981 | 0.00020045 | 0 | 0 |  | 1 | TRUE | wye
67 | LV_3543-38_1_2_load_128 | 86 | 0.0014512 | 0.0003637 | 0 | 0 |  | 1 | TRUE | wye
68 | LV_3543-38_1_2_load_129 | 87 | 0.00097595 | 0.0002446 | 0 | 0 |  | 1 | TRUE | wye
69 | LV_3543-38_1_2_load_143 | 88 | 0.0019144 | 0.0004798 | 0 | 0 |  | 1 | TRUE | wye
70 | LV_3543-38_1_2_load_136 | 89 | 0.00082269 | 0.00020618 | 0 | 0 |  | 1 | TRUE | wye

## ext_grid
| name | bus | vm_pu | va_degree | slack_weight | in_service
0 |  | 74 | 1 | 0 | 1 | TRUE

## line
| name | std_type | from_bus | to_bus | length_km | r_ohm_per_km | x_ohm_per_km | c_nf_per_km | g_us_per_km | max_i_ka | df | parallel | type | in_service
0 | LV_3543-38_1_2_line_0 | NAYY 4x150 SE | 0 | 1 | 0.051047 | 0.208 | 0.08 | 261 | 0 | 0.27 | 1 | 1 | cs | TRUE
1 | LV_3543-38_1_2_line_1 | NAYY 4x150 SE | 0 | 2 | 0.0053831 | 0.208 | 0.08 | 261 | 0 | 0.27 | 1 | 1 | cs | TRUE
2 | LV_3543-38_1_2_line_2 | NAYY 4x150 SE | 1 | 3 | 0.01069 | 0.208 | 0.08 | 261 | 0 | 0.27 | 1 | 1 | cs | TRUE
3 | LV_3543-38_1_2_line_3 | NAYY 4x150 SE | 2 | 4 | 0.007793 | 0.208 | 0.08 | 261 | 0 | 0.27 | 1 | 1 | cs | TRUE
4 | LV_3543-38_1_2_line_4 | NAYY 4x150 SE | 4 | 5 | 0.012361 | 0.208 | 0.08 | 261 | 0 | 0.27 | 1 | 1 | cs | TRUE
5 | LV_3543-38_1_2_line_5 | NAYY 4x150 SE | 5 | 55 | 0.021967 | 0.208 | 0.08 | 261 | 0 | 0.27 | 1 | 1 | cs | TRUE
6 | LV_3543-38_1_2_line_6 | NAYY 4x150 SE | 5 | 52 | 0.007957 | 0.208 | 0.08 | 261 | 0 | 0.27 | 1 | 1 | cs | TRUE
7 | LV_3543-38_1_2_line_7 | NAYY 4x150 SE | 6 | 7 | 0.032933 | 0.208 | 0.08 | 261 | 0 | 0.27 | 1 | 1 | cs | TRUE
8 | LV_3543-38_1_2_line_8 | NAYY 4x150 SE | 6 | 8 | 0.038086 | 0.208 | 0.08 | 261 | 0 | 0.27 | 1 | 1 | cs | TRUE
9 | LV_3543-38_1_2_line_9 | NAYY 4x150 SE | 7 | 9 | 0.0045417 | 0.208 | 0.08 | 261 | 0 | 0.27 | 1 | 1 | cs | TRUE
10 | LV_3543-38_1_2_line_10 | NAYY 4x150 SE | 8 | 10 | 0.009347 | 0.208 | 0.08 | 261 | 0 | 0.27 | 1 | 1 | cs | TRUE
11 | LV_3543-38_1_2_line_11 | NAYY 4x150 SE | 9 | 11 | 0.0091838 | 0.208 | 0.08 | 261 | 0 | 0.27 | 1 | 1 | cs | TRUE
12 | LV_3543-38_1_2_line_12 | NAYY 4x150 SE | 10 | 15 | 0.025415 | 0.208 | 0.08 | 261 | 0 | 0.27 | 1 | 1 | cs | TRUE
13 | LV_3543-38_1_2_line_13 | NAYY 4x150 SE | 11 | 13 | 0.036314 | 0.208 | 0.08 | 261 | 0 | 0.27 | 1 | 1 | cs | TRUE
14 | LV_3543-38_1_2_line_14 | NAYY 4x150 SE | 11 | 66 | 0.014176 | 0.208 | 0.08 | 261 | 0 | 0.27 | 1 | 1 | cs | TRUE
15 | LV_3543-38_1_2_line_15 | NAYY 4x150 SE | 12 | 13 | 0.005038 | 0.208 | 0.08 | 261 | 0 | 0.27 | 1 | 1 | cs | TRUE
16 | LV_3543-38_1_2_line_16 | NAYY 4x150 SE | 12 | 14 | 0.033376 | 0.208 | 0.08 | 261 | 0 | 0.27 | 1 | 1 | cs | TRUE
17 | LV_3543-38_1_2_line_17 | NAYY 4x150 SE | 13 | 82 | 0.008469 | 0.208 | 0.08 | 261 | 0 | 0.27 | 1 | 1 | cs | TRUE
18 | LV_3543-38_1_2_line_18 | NAYY 4x150 SE | 16 | 17 | 0.013028 | 0.208 | 0.08 | 261 | 0 | 0.27 | 1 | 1 | cs | TRUE
19 | LV_3543-38_1_2_line_19 | NAYY 4x150 SE | 16 | 18 | 0.012026 | 0.208 | 0.08 | 261 | 0 | 0.27 | 1 | 1 | cs | TRUE
20 | LV_3543-38_1_2_line_20 | NAYY 4x150 SE | 17 | 19 | 0.012893 | 0.208 | 0.08 | 261 | 0 | 0.27 | 1 | 1 | cs | TRUE
21 | LV_3543-38_1_2_line_21 | NAYY 4x150 SE | 18 | 20 | 0.025144 | 0.208 | 0.08 | 261 | 0 | 0.27 | 1 | 1 | cs | TRUE
22 | LV_3543-38_1_2_line_22 | NAYY 4x150 SE | 18 | 21 | 0.02394 | 0.208 | 0.08 | 261 | 0 | 0.27 | 1 | 1 | cs | TRUE
23 | LV_3543-38_1_2_line_23 | NAYY 4x150 SE | 19 | 22 | 0.015203 | 0.208 | 0.08 | 261 | 0 | 0.27 | 1 | 1 | cs | TRUE
24 | LV_3543-38_1_2_line_24 | NAYY 4x150 SE | 20 | 23 | 0.022294 | 0.208 | 0.08 | 261 | 0 | 0.27 | 1 | 1 | cs | TRUE
25 | LV_3543-38_1_2_line_25 | NAYY 4x150 SE | 20 | 24 | 0.013 | 0.208 | 0.08 | 261 | 0 | 0.27 | 1 | 1 | cs | TRUE
26 | LV_3543-38_1_2_line_26 | NAYY 4x150 SE | 22 | 31 | 0.01175 | 0.208 | 0.08 | 261 | 0 | 0.27 | 1 | 1 | cs | TRUE
27 | LV_3543-38_1_2_line_27 | NAYY 4x150 SE | 23 | 54 | 0.0059935 | 0.208 | 0.08 | 261 | 0 | 0.27 | 1 | 1 | cs | TRUE
28 | LV_3543-38_1_2_line_28 | NAYY 4x150 SE | 25 | 26 | 0.0040759 | 0.208 | 0.08 | 261 | 0 | 0.27 | 1 | 1 | cs | TRUE
29 | LV_3543-38_1_2_line_29 | NAYY 4x150 SE | 25 | 27 | 0.012798 | 0.208 | 0.08 | 261 | 0 | 0.27 | 1 | 1 | cs | TRUE
30 | LV_3543-38_1_2_line_30 | NAYY 4x150 SE | 26 | 28 | 0.0070854 | 0.208 | 0.08 | 261 | 0 | 0.27 | 1 | 1 | cs | TRUE
31 | LV_3543-38_1_2_line_31 | NAYY 4x150 SE | 27 | 29 | 0.0045483 | 0.208 | 0.08 | 261 | 0 | 0.27 | 1 | 1 | cs | TRUE
32 | LV_3543-38_1_2_line_32 | NAYY 4x150 SE | 28 | 30 | 0.0073111 | 0.208 | 0.08 | 261 | 0 | 0.27 | 1 | 1 | cs | TRUE
33 | LV_3543-38_1_2_line_33 | NAYY 4x150 SE | 29 | 31 | 0.016901 | 0.208 | 0.08 | 261 | 0 | 0.27 | 1 | 1 | cs | TRUE
34 | LV_3543-38_1_2_line_34 | NAYY 4x150 SE | 30 | 57 | 0.010072 | 0.208 | 0.08 | 261 | 0 | 0.27 | 1 | 1 | cs | TRUE
35 | LV_3543-38_1_2_line_35 | NAYY 4x150 SE | 31 | 78 | 0.0063774 | 0.208 | 0.08 | 261 | 0 | 0.27 | 1 | 1 | cs | TRUE
36 | LV_3543-38_1_2_line_36 | NAYY 4x150 SE | 32 | 33 | 0.0083868 | 0.208 | 0.08 | 261 | 0 | 0.27 | 1 | 1 | cs | TRUE
37 | LV_3543-38_1_2_line_37 | NAYY 4x150 SE | 32 | 34 | 0.005746 | 0.208 | 0.08 | 261 | 0 | 0.27 | 1 | 1 | cs | TRUE
38 | LV_3543-38_1_2_line_38 | NAYY 4x150 SE | 33 | 35 | 0.0094445 | 0.208 | 0.08 | 261 | 0 | 0.27 | 1 | 1 | cs | TRUE
39 | LV_3543-38_1_2_line_39 | NAYY 4x150 SE | 34 | 36 | 0.0041811 | 0.208 | 0.08 | 261 | 0 | 0.27 | 1 | 1 | cs | TRUE
40 | LV_3543-38_1_2_line_40 | NAYY 4x150 SE | 35 | 37 | 0.0041498 | 0.208 | 0.08 | 261 | 0 | 0.27 | 1 | 1 | cs | TRUE
41 | LV_3543-38_1_2_line_41 | NAYY 4x150 SE | 36 | 38 | 0.022871 | 0.208 | 0.08 | 261 | 0 | 0.27 | 1 | 1 | cs | TRUE
42 | LV_3543-38_1_2_line_42 | NAYY 4x150 SE | 37 | 60 | 0.013886 | 0.208 | 0.08 | 261 | 0 | 0.27 | 1 | 1 | cs | TRUE
43 | LV_3543-38_1_2_line_43 | NAYY 4x150 SE | 37 | 49 | 0.010826 | 0.208 | 0.08 | 261 | 0 | 0.27 | 1 | 1 | cs | TRUE
44 | LV_3543-38_1_2_line_44 | NAYY 4x150 SE | 39 | 40 | 0.057012 | 0.208 | 0.08 | 261 | 0 | 0.27 | 1 | 1 | cs | TRUE
45 | LV_3543-38_1_2_line_45 | NAYY 4x150 SE | 39 | 41 | 0.01265 | 0.208 | 0.08 | 261 | 0 | 0.27 | 1 | 1 | cs | TRUE
46 | LV_3543-38_1_2_line_46 | NAYY 4x150 SE | 40 | 42 | 0.032124 | 0.208 | 0.08 | 261 | 0 | 0.27 | 1 | 1 | cs | TRUE
47 | LV_3543-38_1_2_line_47 | NAYY 4x150 SE | 40 | 43 | 0.064588 | 0.208 | 0.08 | 261 | 0 | 0.27 | 1 | 1 | cs | TRUE
48 | LV_3543-38_1_2_line_48 | NAYY 4x150 SE | 42 | 44 | 0.046204 | 0.208 | 0.08 | 261 | 0 | 0.27 | 1 | 1 | cs | TRUE
49 | LV_3543-38_1_2_line_49 | NAYY 4x150 SE | 43 | 45 | 0.033749 | 0.208 | 0.08 | 261 | 0 | 0.27 | 1 | 1 | cs | TRUE
50 | LV_3543-38_1_2_line_50 | NAYY 4x150 SE | 43 | 46 | 0.042681 | 0.208 | 0.08 | 261 | 0 | 0.27 | 1 | 1 | cs | TRUE
51 | LV_3543-38_1_2_line_51 | NAYY 4x150 SE | 44 | 65 | 0.018929 | 0.208 | 0.08 | 261 | 0 | 0.27 | 1 | 1 | cs | TRUE
52 | LV_3543-38_1_2_line_52 | NAYY 4x150 SE | 45 | 50 | 0.0080653 | 0.208 | 0.08 | 261 | 0 | 0.27 | 1 | 1 | cs | TRUE
53 | LV_3543-38_1_2_line_53 | NAYY 4x150 SE | 47 | 48 | 0.006964 | 0.208 | 0.08 | 261 | 0 | 0.27 | 1 | 1 | cs | TRUE
54 | LV_3543-38_1_2_line_54 | NAYY 4x150 SE | 48 | 49 | 0.011942 | 0.208 | 0.08 | 261 | 0 | 0.27 | 1 | 1 | cs | TRUE
55 | LV_3543-38_1_2_line_55 | NAYY 4x150 SE | 50 | 51 | 0.0068211 | 0.208 | 0.08 | 261 | 0 | 0.27 | 1 | 1 | cs | TRUE
56 | LV_3543-38_1_2_line_56 | NAYY 4x150 SE | 51 | 88 | 0.016194 | 0.208 | 0.08 | 261 | 0 | 0.27 | 1 | 1 | cs | TRUE
57 | LV_3543-38_1_2_line_57 | NAYY 4x150 SE | 52 | 53 | 0.0037843 | 0.208 | 0.08 | 261 | 0 | 0.27 | 1 | 1 | cs | TRUE
58 | LV_3543-38_1_2_line_58 | NAYY 4x150 SE | 53 | 56 | 0.0058846 | 0.208 | 0.08 | 261 | 0 | 0.27 | 1 | 1 | cs | TRUE
59 | LV_3543-38_1_2_line_59 | NAYY 4x150 SE | 55 | 86 | 0.016582 | 0.208 | 0.08 | 261 | 0 | 0.27 | 1 | 1 | cs | TRUE
60 | LV_3543-38_1_2_line_60 | NAYY 4x150 SE | 56 | 67 | 0.0073899 | 0.208 | 0.08 | 261 | 0 | 0.27 | 1 | 1 | cs | TRUE
61 | LV_3543-38_1_2_line_61 | NAYY 4x150 SE | 57 | 58 | 0.0060852 | 0.208 | 0.08 | 261 | 0 | 0.27 | 1 | 1 | cs | TRUE
62 | LV_3543-38_1_2_line_62 | NAYY 4x150 SE | 58 | 59 | 0.0099092 | 0.208 | 0.08 | 261 | 0 | 0.27 | 1 | 1 | cs | TRUE
63 | LV_3543-38_1_2_line_63 | NAYY 4x150 SE | 59 | 74 | 0.0042991 | 0.208 | 0.08 | 261 | 0 | 0.27 | 1 | 1 | cs | TRUE
64 | LV_3543-38_1_2_line_64 | NAYY 4x150 SE | 59 | 71 | 0.027894 | 0.208 | 0.08 | 261 | 0 | 0.27 | 1 | 1 | cs | TRUE
65 | LV_3543-38_1_2_line_65 | NAYY 4x150 SE | 60 | 83 | 0.011714 | 0.208 | 0.08 | 261 | 0 | 0.27 | 1 | 1 | cs | TRUE
66 | LV_3543-38_1_2_line_66 | NAYY 4x150 SE | 61 | 62 | 0.00050352 | 0.208 | 0.08 | 261 | 0 | 0.27 | 1 | 1 | cs | TRUE
67 | LV_3543-38_1_2_line_67 | NAYY 4x150 SE | 61 | 63 | 0.0021738 | 0.208 | 0.08 | 261 | 0 | 0.27 | 1 | 1 | cs | TRUE
68 | LV_3543-38_1_2_line_68 | NAYY 4x150 SE | 63 | 64 | 0.009099 | 0.208 | 0.08 | 261 | 0 | 0.27 | 1 | 1 | cs | TRUE
69 | LV_3543-38_1_2_line_69 | NAYY 4x150 SE | 64 | 65 | 0.00045986 | 0.208 | 0.08 | 261 | 0 | 0.27 | 1 | 1 | cs | TRUE
70 | LV_3543-38_1_2_line_70 | NAYY 4x150 SE | 66 | 79 | 0.025383 | 0.208 | 0.08 | 261 | 0 | 0.27 | 1 | 1 | cs | TRUE
71 | LV_3543-38_1_2_line_71 | NAYY 4x150 SE | 66 | 77 | 0.017635 | 0.208 | 0.08 | 261 | 0 | 0.27 | 1 | 1 | cs | TRUE
72 | LV_3543-38_1_2_line_72 | NAYY 4x150 SE | 67 | 68 | 0.017087 | 0.208 | 0.08 | 261 | 0 | 0.27 | 1 | 1 | cs | TRUE
73 | LV_3543-38_1_2_line_73 | NAYY 4x150 SE | 68 | 69 | 0.016365 | 0.208 | 0.08 | 261 | 0 | 0.27 | 1 | 1 | cs | TRUE
74 | LV_3543-38_1_2_line_74 | NAYY 4x150 SE | 68 | 70 | 0.008732 | 0.208 | 0.08 | 261 | 0 | 0.27 | 1 | 1 | cs | TRUE
75 | LV_3543-38_1_2_line_75 | NAYY 4x150 SE | 69 | 85 | 0.0083657 | 0.208 | 0.08 | 261 | 0 | 0.27 | 1 | 1 | cs | TRUE
76 | LV_3543-38_1_2_line_76 | NAYY 4x150 SE | 70 | 76 | 0.017225 | 0.208 | 0.08 | 261 | 0 | 0.27 | 1 | 1 | cs | TRUE
77 | LV_3543-38_1_2_line_77 | NAYY 4x150 SE | 71 | 72 | 0.0088103 | 0.208 | 0.08 | 261 | 0 | 0.27 | 1 | 1 | cs | TRUE
78 | LV_3543-38_1_2_line_78 | NAYY 4x150 SE | 72 | 73 | 0.0073223 | 0.208 | 0.08 | 261 | 0 | 0.27 | 1 | 1 | cs | TRUE
79 | LV_3543-38_1_2_line_79 | NAYY 4x150 SE | 73 | 75 | 0.09413 | 0.208 | 0.08 | 261 | 0 | 0.27 | 1 | 1 | cs | TRUE
80 | LV_3543-38_1_2_line_80 | NAYY 4x150 SE | 74 | 76 | 0.0076676 | 0.208 | 0.08 | 261 | 0 | 0.27 | 1 | 1 | cs | TRUE
81 | LV_3543-38_1_2_line_81 | NAYY 4x150 SE | 75 | 81 | 0.82836 | 0.208 | 0.08 | 261 | 0 | 0.27 | 1 | 1 | cs | TRUE
82 | LV_3543-38_1_2_line_82 | NAYY 4x150 SE | 77 | 78 | 0.034106 | 0.208 | 0.08 | 261 | 0 | 0.27 | 1 | 1 | cs | TRUE
83 | LV_3543-38_1_2_line_83 | NAYY 4x150 SE | 79 | 80 | 0.023517 | 0.208 | 0.08 | 261 | 0 | 0.27 | 1 | 1 | cs | TRUE
84 | LV_3543-38_1_2_line_84 | NAYY 4x150 SE | 82 | 89 | 0.019458 | 0.208 | 0.08 | 261 | 0 | 0.27 | 1 | 1 | cs | TRUE
85 | LV_3543-38_1_2_line_85 | NAYY 4x150 SE | 83 | 84 | 0.012972 | 0.208 | 0.08 | 261 | 0 | 0.27 | 1 | 1 | cs | TRUE
86 | LV_3543-38_1_2_line_86 | NAYY 4x150 SE | 84 | 85 | 0.0037862 | 0.208 | 0.08 | 261 | 0 | 0.27 | 1 | 1 | cs | TRUE
87 | LV_3543-38_1_2_line_87 | NAYY 4x150 SE | 86 | 87 | 0.00089329 | 0.208 | 0.08 | 261 | 0 | 0.27 | 1 | 1 | cs | TRUE
88 | LV_3543-38_1_2_line_88 | NAYY 4x150 SE | 87 | 88 | 0.029489 | 0.208 | 0.08 | 261 | 0 | 0.27 | 1 | 1 | cs | TRUE

## trafo
| name | std_type | hv_bus | lv_bus | sn_mva | vn_hv_kv | vn_lv_kv | vk_percent | vkr_percent | pfe_kw | i0_percent | shift_degree | tap_side | tap_neutral | tap_min | tap_max | tap_step_percent | tap_step_degree | tap_pos | tap_phase_shifter | parallel | df | in_service
0 | LV_3543-38_1_2_trafo_86 | 0.25 MVA 20/0.4 kV | 90 | 74 | 0.25 | 20 | 0.4 | 6 | 1.44 | 0.8 | 0.32 | 150 | hv | 0 | -2 | 2 | 2.5 | 0 | 0 | FALSE | 1 | 1 | TRUE

## line_geodata
| x0 | y0 | x1 | y1 | x2 | y2 | x3 | y3 | x4 | y4 | x5 | y5 | x6 | y6 | x7 | y7
0 | 2768192.7237 | 1154731.5983 | 2768190.8419 | 1154730.6365 | 2768181.3701 | 1154731.9843 | 2768172.6586 | 1154741.2825 | 2768168.2486 | 1154760.643 | 2768166.0295 | 1154767.0376
1 | 2768192.7237 | 1154731.5983 | 2768197.517 | 1154734.0482 | 2768197.517 | 1154734.0482
2 | 2768162.5246 | 1154777.1372 | 2768166.0295 | 1154767.0376
3 | 2768205.3099 | 1154733.9991 | 2768197.517 | 1154734.0482
4 | 2768213.7529 | 1154724.9715 | 2768205.3099 | 1154733.9991
5 | 2768213.7529 | 1154724.9715 | 2768221.0464 | 1154741.9568 | 2768222.2897 | 1154745.2093
6 | 2768220.7895 | 1154721.2203 | 2768213.7529 | 1154724.9715
7 | 2768219.1094 | 1154529.1508 | 2768212.8175 | 1154511.3025 | 2768209.499 | 1154497.6931
8 | 2768205.2344 | 1154459.9012 | 2768206.5244 | 1154476.6408 | 2768208.217 | 1154492.4352 | 2768209.499 | 1154497.6931
9 | 2768219.1094 | 1154529.1508 | 2768220.6194 | 1154533.4341
10 | 2768204.5199 | 1154450.5842 | 2768205.2344 | 1154459.9012
11 | 2768219.4539 | 1154541.3698 | 2768222.2131 | 1154537.955 | 2768220.6194 | 1154533.4341
12 | 2768204.5199 | 1154450.5842 | 2768217.8988 | 1154451.7367 | 2768223.5911 | 1154454.3424 | 2768227.5282 | 1154458.5004
13 | 2768194.2553 | 1154515.1541 | 2768219.4539 | 1154541.3698
14 | 2768225.8321 | 1154554.0368 | 2768219.4539 | 1154541.3698
15 | 2768190.6461 | 1154511.628 | 2768194.2553 | 1154515.1541
16 | 2768190.6461 | 1154511.628 | 2768166.816 | 1154488.2594
17 | 2768194.2553 | 1154515.1541 | 2768190.4787 | 1154522.7344
18 | 2768212.5194 | 1154657.8275 | 2768217.5685 | 1154645.8181
19 | 2768207.8586 | 1154668.9133 | 2768212.5194 | 1154657.8275
20 | 2768217.5685 | 1154645.8181 | 2768220.9829 | 1154637.6969 | 2768223.245 | 1154634.2981
21 | 2768207.8586 | 1154668.9133 | 2768203.2301 | 1154674.6668 | 2768199.0757 | 1154682.1351 | 2768193.8805 | 1154689.7633
22 | 2768207.8586 | 1154668.9133 | 2768209.2428 | 1154674.0453 | 2768212.068 | 1154678.4281 | 2768222.3329 | 1154687.0568
23 | 2768231.6683 | 1154621.6423 | 2768223.245 | 1154634.2981
24 | 2768193.8805 | 1154689.7633 | 2768181.722 | 1154689.4568 | 2768172.1466 | 1154686.1447
25 | 2768193.8805 | 1154689.7633 | 2768205.1526 | 1154696.2385
26 | 2768235.7822 | 1154610.8201 | 2768234.0842 | 1154618.0123 | 2768231.6683 | 1154621.6423
27 | 2768166.4824 | 1154684.1854 | 2768172.1466 | 1154686.1447
28 | 2768254.7357 | 1154643.4098 | 2768253.221 | 1154639.6258
29 | 2768248.009 | 1154627.9391 | 2768252.463 | 1154637.7319 | 2768253.221 | 1154639.6258
30 | 2768257.3687 | 1154649.9878 | 2768254.7357 | 1154643.4098
31 | 2768246.126 | 1154623.7989 | 2768248.009 | 1154627.9391
32 | 2768260.0856 | 1154656.7753 | 2768257.3687 | 1154649.9878
33 | 2768235.7822 | 1154610.8201 | 2768243.5027 | 1154618.031 | 2768246.126 | 1154623.7989
34 | 2768260.0856 | 1154656.7753 | 2768263.3979 | 1154665.0503 | 2768263.6153 | 1154666.1887
35 | 2768235.7822 | 1154610.8201 | 2768233.998 | 1154604.6974
36 | 2768318.1247 | 1154714.8529 | 2768321.1229 | 1154712.0269 | 2768323.679 | 1154708.6106
37 | 2768327.1213 | 1154704.0098 | 2768323.679 | 1154708.6106
38 | 2768318.1247 | 1154714.8529 | 2768311.252 | 1154721.3309
39 | 2768327.1213 | 1154704.0098 | 2768329.6261 | 1154700.6621
40 | 2768308.2322 | 1154724.1772 | 2768311.252 | 1154721.3309
41 | 2768334.0083 | 1154678.8451 | 2768333.697 | 1154693.0839 | 2768330.7481 | 1154699.1624 | 2768329.6261 | 1154700.6621
42 | 2768308.2322 | 1154724.1772 | 2768307.9454 | 1154717.9638 | 2768305.2578 | 1154715.253 | 2768301.7232 | 1154713.7306
43 | 2768308.2322 | 1154724.1772 | 2768301.5678 | 1154732.7091
44 | 2768297.6341 | 1154891.7503 | 2768305.4097 | 1154882.9821 | 2768329.4937 | 1154847.9912 | 2768331.8117 | 1154849.5884
45 | 2768342.2286 | 1154856.766 | 2768331.8117 | 1154849.5884
46 | 2768297.6341 | 1154891.7503 | 2768303.0577 | 1154895.7164 | 2768312.2822 | 1154901.2791 | 2768320.7457 | 1154904.9634 | 2768325.9316 | 1154906.721
47 | 2768260.6018 | 1154841.071 | 2768260.6745 | 1154845.3323 | 2768261.8052 | 1154850.1904 | 2768263.6798 | 1154855.3473 | 2768267.5727 | 1154861.0722 | 2768281.2889 | 1154875.6571 | 2768290.469 | 1154885.5557 | 2768297.6341 | 1154891.7503
48 | 2768325.9316 | 1154906.721 | 2768331.6103 | 1154907.6027 | 2768339.2819 | 1154907.7617 | 2768354.0231 | 1154906.0056 | 2768358.644 | 1154904.9116 | 2768364.0368 | 1154903.1164 | 2768367.9467 | 1154900.8237 | 2768369.8049 | 1154898.5017
49 | 2768260.6018 | 1154841.071 | 2768261.6948 | 1154831.9046 | 2768265.7225 | 1154813.3231 | 2768267.4802 | 1154808.112
50 | 2768295.638 | 1154822.0556 | 2768283.4682 | 1154836.1612 | 2768279.4328 | 1154839.3735 | 2768274.1412 | 1154840.5711 | 2768260.6018 | 1154841.071
51 | 2768369.8049 | 1154898.5017 | 2768371.1762 | 1154896.7882 | 2768380.2319 | 1154882.7161
52 | 2768267.4802 | 1154808.112 | 2768262.2359 | 1154801.9846
53 | 2768291.648 | 1154748.718 | 2768294.8845 | 1154742.5518
54 | 2768294.8845 | 1154742.5518 | 2768296.9429 | 1154738.63 | 2768301.5678 | 1154732.7091
55 | 2768257.8005 | 1154796.8024 | 2768262.2359 | 1154801.9846
56 | 2768257.8005 | 1154796.8024 | 2768247.2706 | 1154784.4994
57 | 2768220.7895 | 1154721.2203 | 2768224.1947 | 1154719.5696
58 | 2768229.49 | 1154717.0027 | 2768224.1947 | 1154719.5696
59 | 2768222.2897 | 1154745.2093 | 2768224.6945 | 1154751.5004 | 2768229.1122 | 1154760.3012
60 | 2768229.49 | 1154717.0027 | 2768236.1398 | 1154713.7791
61 | 2768264.3674 | 1154672.157 | 2768264.5831 | 1154671.2555 | 2768263.6153 | 1154666.1887
62 | 2768262.0622 | 1154681.7943 | 2768264.3674 | 1154672.157
63 | 2768262.0622 | 1154681.7943 | 2768258.1786 | 1154683.6383
64 | 2768262.0622 | 1154681.7943 | 2768271.45 | 1154682.3571 | 2768281.0123 | 1154682.4466 | 2768289.7459 | 1154680.6002
65 | 2768290.1215 | 1154712.2517 | 2768291.4488 | 1154712.2088 | 2768301.7232 | 1154713.7306
66 | 2768387.3042 | 1154873.6207 | 2768387.7441 | 1154873.3758
67 | 2768387.3042 | 1154873.6207 | 2768385.4047 | 1154874.6778
68 | 2768380.4807 | 1154882.3294 | 2768385.4047 | 1154874.6778 | 2768385.4047 | 1154874.6778
69 | 2768380.2319 | 1154882.7161 | 2768380.4807 | 1154882.3294
70 | 2768225.8321 | 1154554.0368 | 2768238.6473 | 1154545.9655 | 2768248.7544 | 1154544.3365
71 | 2768225.8321 | 1154554.0368 | 2768227.352 | 1154557.0597 | 2768230.528 | 1154570.9523
72 | 2768250.1777 | 1154704.0818 | 2768241.9844 | 1154709.6689 | 2768237.5125 | 1154713.1137 | 2768236.1398 | 1154713.7791
73 | 2768250.1777 | 1154704.0818 | 2768265.3702 | 1154710.1652
74 | 2768250.1777 | 1154704.0818 | 2768241.8977 | 1154701.2369
75 | 2768265.3702 | 1154710.1652 | 2768268.5108 | 1154711.4227 | 2768273.4063 | 1154712.3509
76 | 2768241.8977 | 1154701.2369 | 2768246.5136 | 1154692.0912 | 2768251.3389 | 1154687.0472
77 | 2768289.7459 | 1154680.6002 | 2768289.7459 | 1154680.6002 | 2768292.3708 | 1154678.6941 | 2768295.5743 | 1154674.1419
78 | 2768295.5743 | 1154674.1419 | 2768297.3671 | 1154671.5941 | 2768298.6905 | 1154667.6008
79 | 2768321.7326 | 1154579.372 | 2768310.1601 | 1154592.1375 | 2768308.0047 | 1154600.5847 | 2768307.5012 | 1154610.9019 | 2768307.5596 | 1154631.8664 | 2768303.2024 | 1154653.9862 | 2768298.6905 | 1154667.6008
80 | 2768258.1786 | 1154683.6383 | 2768251.6219 | 1154686.7514 | 2768251.3389 | 1154687.0472
81 | 2769046.8549 | 1154178.8968 | 2768321.7326 | 1154579.372
82 | 2768230.528 | 1154570.9523 | 2768231.538 | 1154575.3705 | 2768232.3711 | 1154599.1146 | 2768233.998 | 1154604.6974
83 | 2768264.9197 | 1154534.0446 | 2768262.633 | 1154543.3444 | 2768253.2293 | 1154543.6153 | 2768248.7544 | 1154544.3365
84 | 2768181.8018 | 1154540.1501 | 2768190.4787 | 1154522.7344
85 | 2768277.1563 | 1154712.6702 | 2768290.1215 | 1154712.2517
86 | 2768277.1563 | 1154712.6702 | 2768275.3907 | 1154712.7272 | 2768273.4063 | 1154712.3509
87 | 2768229.513 | 1154761.0996 | 2768229.1122 | 1154760.3012
88 | 2768229.513 | 1154761.0996 | 2768231.9076 | 1154765.87 | 2768238.8692 | 1154774.6834 | 2768247.2706 | 1154784.4994

## bus_geodata
| x | y | coords
0 | 2768192.7237 | 1154731.5983
1 | 2768166.0295 | 1154767.0376
2 | 2768197.517 | 1154734.0482
3 | 2768162.5246 | 1154777.1372
4 | 2768205.3099 | 1154733.9991
5 | 2768213.7529 | 1154724.9715
6 | 2768209.499 | 1154497.6931
7 | 2768219.1094 | 1154529.1508
8 | 2768205.2344 | 1154459.9012
9 | 2768220.6194 | 1154533.4341
10 | 2768204.5199 | 1154450.5842
11 | 2768219.4539 | 1154541.3698
12 | 2768190.6461 | 1154511.628
13 | 2768194.2553 | 1154515.1541
14 | 2768166.816 | 1154488.2594
15 | 2768227.5282 | 1154458.5004
16 | 2768212.5194 | 1154657.8275
17 | 2768217.5685 | 1154645.8181
18 | 2768207.8586 | 1154668.9133
19 | 2768223.245 | 1154634.2981
20 | 2768193.8805 | 1154689.7633
21 | 2768222.3329 | 1154687.0568
22 | 2768231.6683 | 1154621.6423
23 | 2768172.1466 | 1154686.1447
24 | 2768205.1526 | 1154696.2385
25 | 2768253.221 | 1154639.6258
26 | 2768254.7357 | 1154643.4098
27 | 2768248.009 | 1154627.9391
28 | 2768257.3687 | 1154649.9878
29 | 2768246.126 | 1154623.7989
30 | 2768260.0856 | 1154656.7753
31 | 2768235.7822 | 1154610.8201
32 | 2768323.679 | 1154708.6106
33 | 2768318.1247 | 1154714.8529
34 | 2768327.1213 | 1154704.0098
35 | 2768311.252 | 1154721.3309
36 | 2768329.6261 | 1154700.6621
37 | 2768308.2322 | 1154724.1772
38 | 2768334.0083 | 1154678.8451
39 | 2768331.8117 | 1154849.5884
40 | 2768297.6341 | 1154891.7503
41 | 2768342.2286 | 1154856.766
42 | 2768325.9316 | 1154906.721
43 | 2768260.6018 | 1154841.071
44 | 2768369.8049 | 1154898.5017
45 | 2768267.4802 | 1154808.112
46 | 2768295.638 | 1154822.0556
47 | 2768291.648 | 1154748.718
48 | 2768294.8845 | 1154742.5518
49 | 2768301.5678 | 1154732.7091
50 | 2768262.2359 | 1154801.9846
51 | 2768257.8005 | 1154796.8024
52 | 2768220.7895 | 1154721.2203
53 | 2768224.1947 | 1154719.5696
54 | 2768166.4824 | 1154684.1854
55 | 2768222.2897 | 1154745.2093
56 | 2768229.49 | 1154717.0027
57 | 2768263.6153 | 1154666.1887
58 | 2768264.3674 | 1154672.157
59 | 2768262.0622 | 1154681.7943
60 | 2768301.7232 | 1154713.7306
61 | 2768387.3042 | 1154873.6207
62 | 2768387.7441 | 1154873.3758
63 | 2768385.4047 | 1154874.6778
64 | 2768380.4807 | 1154882.3294
65 | 2768380.2319 | 1154882.7161
66 | 2768225.8321 | 1154554.0368
67 | 2768236.1398 | 1154713.7791
68 | 2768250.1777 | 1154704.0818
69 | 2768265.3702 | 1154710.1652
70 | 2768241.8977 | 1154701.2369
71 | 2768289.7459 | 1154680.6002
72 | 2768295.5743 | 1154674.1419
73 | 2768298.6905 | 1154667.6008
74 | 2768258.1786 | 1154683.6383
75 | 2768321.7326 | 1154579.372
76 | 2768251.3389 | 1154687.0472
77 | 2768230.528 | 1154570.9523
78 | 2768233.998 | 1154604.6974
79 | 2768248.7544 | 1154544.3365
80 | 2768264.9197 | 1154534.0446
81 | 2769046.8549 | 1154178.8968
82 | 2768190.4787 | 1154522.7344
83 | 2768290.1215 | 1154712.2517
84 | 2768277.1563 | 1154712.6702
85 | 2768273.4063 | 1154712.3509
86 | 2768229.1122 | 1154760.3012
87 | 2768229.513 | 1154761.0996
88 | 2768247.2706 | 1154784.4994
89 | 2768181.8018 | 1154540.1501
90 | 2768262.0622 | 1154681.7943

## line_std_types
| c_nf_per_km | r_ohm_per_km | x_ohm_per_km | max_i_ka | type | q_mm2 | alpha | voltage_rating
NAYY 4x50 SE | 210 | 0.642 | 0.083 | 0.142 | cs | 50 | 0.00403 | LV
NAYY 4x120 SE | 264 | 0.225 | 0.08 | 0.242 | cs | 120 | 0.00403 | LV
NAYY 4x150 SE | 261 | 0.208 | 0.08 | 0.27 | cs | 150 | 0.00403 | LV
NA2XS2Y 1x95 RM/25 12/20 kV | 216 | 0.313 | 0.132 | 0.252 | cs | 95 | 0.00403 | MV
NA2XS2Y 1x185 RM/25 12/20 kV | 273 | 0.161 | 0.117 | 0.362 | cs | 185 | 0.00403 | MV
NA2XS2Y 1x240 RM/25 12/20 kV | 304 | 0.122 | 0.112 | 0.421 | cs | 240 | 0.00403 | MV
NA2XS2Y 1x95 RM/25 6/10 kV | 315 | 0.313 | 0.123 | 0.249 | cs | 95 | 0.00403 | MV
NA2XS2Y 1x185 RM/25 6/10 kV | 406 | 0.161 | 0.11 | 0.358 | cs | 185 | 0.00403 | MV
NA2XS2Y 1x240 RM/25 6/10 kV | 456 | 0.122 | 0.105 | 0.416 | cs | 240 | 0.00403 | MV
NA2XS2Y 1x150 RM/25 12/20 kV | 250 | 0.206 | 0.116 | 0.319 | cs | 150 | 0.00403 | MV
NA2XS2Y 1x120 RM/25 12/20 kV | 230 | 0.253 | 0.119 | 0.283 | cs | 120 | 0.00403 | MV
NA2XS2Y 1x70 RM/25 12/20 kV | 190 | 0.443 | 0.132 | 0.22 | cs | 70 | 0.00403 | MV
NA2XS2Y 1x150 RM/25 6/10 kV | 360 | 0.206 | 0.11 | 0.315 | cs | 150 | 0.00403 | MV
NA2XS2Y 1x120 RM/25 6/10 kV | 340 | 0.253 | 0.113 | 0.28 | cs | 120 | 0.00403 | MV
NA2XS2Y 1x70 RM/25 6/10 kV | 280 | 0.443 | 0.123 | 0.217 | cs | 70 | 0.00403 | MV
N2XS(FL)2Y 1x120 RM/35 64/110 kV | 112 | 0.153 | 0.166 | 0.366 | cs | 120 | 0.00393 | HV
N2XS(FL)2Y 1x185 RM/35 64/110 kV | 125 | 0.099 | 0.156 | 0.457 | cs | 185 | 0.00393 | HV
N2XS(FL)2Y 1x240 RM/35 64/110 kV | 135 | 0.075 | 0.149 | 0.526 | cs | 240 | 0.00393 | HV
N2XS(FL)2Y 1x300 RM/35 64/110 kV | 144 | 0.06 | 0.144 | 0.588 | cs | 300 | 0.00393 | HV
15-AL1/3-ST1A 0.4 | 11 | 1.8769 | 0.35 | 0.105 | ol | 16 | 0.00403 | LV
24-AL1/4-ST1A 0.4 | 11.25 | 1.2012 | 0.335 | 0.14 | ol | 24 | 0.00403 | LV
48-AL1/8-ST1A 0.4 | 12.2 | 0.5939 | 0.3 | 0.21 | ol | 48 | 0.00403 | LV
94-AL1/15-ST1A 0.4 | 13.2 | 0.306 | 0.29 | 0.35 | ol | 94 | 0.00403 | LV
34-AL1/6-ST1A 10.0 | 9.7 | 0.8342 | 0.36 | 0.17 | ol | 34 | 0.00403 | MV
48-AL1/8-ST1A 10.0 | 10.1 | 0.5939 | 0.35 | 0.21 | ol | 48 | 0.00403 | MV
70-AL1/11-ST1A 10.0 | 10.4 | 0.4132 | 0.339 | 0.29 | ol | 70 | 0.00403 | MV
94-AL1/15-ST1A 10.0 | 10.75 | 0.306 | 0.33 | 0.35 | ol | 94 | 0.00403 | MV
122-AL1/20-ST1A 10.0 | 11.1 | 0.2376 | 0.323 | 0.41 | ol | 122 | 0.00403 | MV
149-AL1/24-ST1A 10.0 | 11.25 | 0.194 | 0.315 | 0.47 | ol | 149 | 0.00403 | MV
34-AL1/6-ST1A 20.0 | 9.15 | 0.8342 | 0.382 | 0.17 | ol | 34 | 0.00403 | MV
48-AL1/8-ST1A 20.0 | 9.5 | 0.5939 | 0.372 | 0.21 | ol | 48 | 0.00403 | MV
70-AL1/11-ST1A 20.0 | 9.7 | 0.4132 | 0.36 | 0.29 | ol | 70 | 0.00403 | MV
94-AL1/15-ST1A 20.0 | 10 | 0.306 | 0.35 | 0.35 | ol | 94 | 0.00403 | MV
122-AL1/20-ST1A 20.0 | 10.3 | 0.2376 | 0.344 | 0.41 | ol | 122 | 0.00403 | MV
149-AL1/24-ST1A 20.0 | 10.5 | 0.194 | 0.337 | 0.47 | ol | 149 | 0.00403 | MV
184-AL1/30-ST1A 20.0 | 10.75 | 0.1571 | 0.33 | 0.535 | ol | 184 | 0.00403 | MV
243-AL1/39-ST1A 20.0 | 11 | 0.1188 | 0.32 | 0.645 | ol | 243 | 0.00403 | MV
48-AL1/8-ST1A 110.0 | 8 | 0.5939 | 0.46 | 0.21 | ol | 48 | 0.00403 | HV
70-AL1/11-ST1A 110.0 | 8.4 | 0.4132 | 0.45 | 0.29 | ol | 70 | 0.00403 | HV
94-AL1/15-ST1A 110.0 | 8.65 | 0.306 | 0.44 | 0.35 | ol | 94 | 0.00403 | HV
122-AL1/20-ST1A 110.0 | 8.5 | 0.2376 | 0.43 | 0.41 | ol | 122 | 0.00403 | HV
149-AL1/24-ST1A 110.0 | 8.75 | 0.194 | 0.41 | 0.47 | ol | 149 | 0.00403 | HV
184-AL1/30-ST1A 110.0 | 8.8 | 0.1571 | 0.4 | 0.535 | ol | 184 | 0.00403 | HV
243-AL1/39-ST1A 110.0 | 9 | 0.1188 | 0.39 | 0.645 | ol | 243 | 0.00403 | HV
305-AL1/39-ST1A 110.0 | 9.2 | 0.0949 | 0.38 | 0.74 | ol | 305 | 0.00403 | HV
490-AL1/64-ST1A 110.0 | 9.75 | 0.059 | 0.37 | 0.96 | ol | 490 | 0.00403 | HV
679-AL1/86-ST1A 110.0 | 9.95 | 0.042 | 0.36 | 1.15 | ol | 679 | 0.00403 | HV
490-AL1/64-ST1A 220.0 | 10 | 0.059 | 0.285 | 0.96 | ol | 490 | 0.00403 | HV
679-AL1/86-ST1A 220.0 | 11.7 | 0.042 | 0.275 | 1.15 | ol | 679 | 0.00403 | HV
490-AL1/64-ST1A 380.0 | 11 | 0.059 | 0.253 | 0.96 | ol | 490 | 0.00403 | HV
679-AL1/86-ST1A 380.0 | 14.6 | 0.042 | 0.25 | 1.15 | ol | 679 | 0.00403 | HV

## trafo_std_types
| i0_percent | pfe_kw | vkr_percent | sn_mva | vn_lv_kv | vn_hv_kv | vk_percent | shift_degree | vector_group | tap_side | tap_neutral | tap_min | tap_max | tap_step_degree | tap_step_percent | tap_phase_shifter
160 MVA 380/110 kV | 0.06 | 60 | 0.25 | 160 | 110 | 380 | 12.2 | 0 | Yy0 | hv | 0 | -9 | 9 | 0 | 1.5 | FALSE
100 MVA 220/110 kV | 0.06 | 55 | 0.26 | 100 | 110 | 220 | 12 | 0 | Yy0 | hv | 0 | -9 | 9 | 0 | 1.5 | FALSE
63 MVA 110/20 kV | 0.04 | 22 | 0.32 | 63 | 20 | 110 | 18 | 150 | YNd5 | hv | 0 | -9 | 9 | 0 | 1.5 | FALSE
40 MVA 110/20 kV | 0.05 | 18 | 0.34 | 40 | 20 | 110 | 16.2 | 150 | YNd5 | hv | 0 | -9 | 9 | 0 | 1.5 | FALSE
25 MVA 110/20 kV | 0.07 | 14 | 0.41 | 25 | 20 | 110 | 12 | 150 | YNd5 | hv | 0 | -9 | 9 | 0 | 1.5 | FALSE
63 MVA 110/10 kV | 0.04 | 22 | 0.32 | 63 | 10 | 110 | 18 | 150 | YNd5 | hv | 0 | -9 | 9 | 0 | 1.5 | FALSE
40 MVA 110/10 kV | 0.05 | 18 | 0.34 | 40 | 10 | 110 | 16.2 | 150 | YNd5 | hv | 0 | -9 | 9 | 0 | 1.5 | FALSE
25 MVA 110/10 kV | 0.07 | 14 | 0.41 | 25 | 10 | 110 | 12 | 150 | YNd5 | hv | 0 | -9 | 9 | 0 | 1.5 | FALSE
0.25 MVA 20/0.4 kV | 0.32 | 0.8 | 1.44 | 0.25 | 0.4 | 20 | 6 | 150 | Yzn5 | hv | 0 | -2 | 2 | 0 | 2.5 | FALSE
0.4 MVA 20/0.4 kV | 0.3375 | 1.35 | 1.425 | 0.4 | 0.4 | 20 | 6 | 150 | Dyn5 | hv | 0 | -2 | 2 | 0 | 2.5 | FALSE
0.63 MVA 20/0.4 kV | 0.2619 | 1.65 | 1.206 | 0.63 | 0.4 | 20 | 6 | 150 | Dyn5 | hv | 0 | -2 | 2 | 0 | 2.5 | FALSE
0.25 MVA 10/0.4 kV | 0.24 | 0.6 | 1.2 | 0.25 | 0.4 | 10 | 4 | 150 | Dyn5 | hv | 0 | -2 | 2 | 0 | 2.5 | FALSE
0.4 MVA 10/0.4 kV | 0.2375 | 0.95 | 1.325 | 0.4 | 0.4 | 10 | 4 | 150 | Dyn5 | hv | 0 | -2 | 2 | 0 | 2.5 | FALSE
0.63 MVA 10/0.4 kV | 0.1873 | 1.18 | 1.0794 | 0.63 | 0.4 | 10 | 4 | 150 | Dyn5 | hv | 0 | -2 | 2 | 0 | 2.5 | FALSE

## trafo3w_std_types
| sn_hv_mva | sn_mv_mva | sn_lv_mva | vn_hv_kv | vn_mv_kv | vn_lv_kv | vk_hv_percent | vk_mv_percent | vk_lv_percent | vkr_hv_percent | vkr_mv_percent | vkr_lv_percent | pfe_kw | i0_percent | shift_mv_degree | shift_lv_degree | vector_group | tap_side | tap_neutral | tap_min | tap_max | tap_step_percent
63/25/38 MVA 110/20/10 kV | 63 | 25 | 38 | 110 | 20 | 10 | 10.4 | 10.4 | 10.4 | 0.28 | 0.32 | 0.35 | 35 | 0.89 | 0 | 0 | YN0yn0yn0 | hv | 0 | -10 | 10 | 1.2
63/25/38 MVA 110/10/10 kV | 63 | 25 | 38 | 110 | 10 | 10 | 10.4 | 10.4 | 10.4 | 0.28 | 0.32 | 0.35 | 35 | 0.89 | 0 | 0 | YN0yn0yn0 | hv | 0 | -10 | 10 | 1.2

## fuse_std_types
| fuse_type | i_rated_a | t_avg | t_min | t_total | x_avg | x_min | x_total
HV 100A | HV 100A | 100 | 0 | [10.0, 3.64, 0.854, 0.281, 0.1, 0.0531, 0.022, 0.01] | [10.0, 4.267, 1.21, 0.403, 0.1, 0.058, 0.022, 0.01] | 0 | [300.0, 350.0, 450.0, 550.0, 700.0, 850.0, 1200.0, 1752.0] | [600.0, 700.0, 900.0, 1150.0, 1665.0, 2000.0, 3000.0, 4313.0]
HV 10A | HV 10A | 10 | 0 | [10.0, 1675.0, 0.344, 0.156, 0.1, 0.0417, 0.0171, 0.01] | [10.0, 1.3, 0.3, 0.155, 0.1, 0.0555, 0.023, 0.01] | 0 | [30.0, 32.0, 35.0, 37.0, 39.0, 50.0, 70.0, 88.0] | [60.0, 70.0, 80.0, 87.0, 94.0, 110.0, 150.0, 216.0]
HV 125A | HV 125A | 125 | 0 | [10.0, 1.82, 0.344, 0.1, 0.0467, 0.0269, 0.01] | [10.0, 2.478, 0.426, 0.1, 0.0427, 0.0211, 0.01] | 0 | [375.0, 500.0, 700.0, 925.0, 1200.0, 1500.0, 2341.0] | [750.0, 1000.0, 1500.0, 2200.0, 3000.0, 4000.0, 5765.0]
HV 160A | HV 160A | 160 | 0 | [10.0, 4.15, 1.03, 0.198, 0.1, 0.051, 0.0172, 0.01] | [10.0, 2.3, 0.734, 0.274, 0.1, 0.046, 0.0177, 0.01] | 0 | [480.0, 550.0, 700.0, 1000.0, 1260.0, 1600.0, 2500.0, 3227.0] | [960.0, 1300.0, 1700.0, 2200.0, 2996.0, 4000.0, 6000.0, 7946.0]
HV 16A | HV 16A | 16 | 0 | [10.0, 0.352, 0.164, 0.1, 0.0649, 0.0342, 0.01] | [10.0, 2.34, 0.722, 0.181, 0.1, 0.055, 0.0296, 0.01] | 0 | [48.0, 60.0, 65.0, 71.0, 80.0, 100.0, 162.0] | [96.0, 110.0, 125.0, 150.0, 168.0, 200.0, 250.0, 398.0]
HV 200A | HV 200A | 200 | 0 | [10.0, 4.267, 1.21, 0.403, 0.1, 0.058, 0.022, 0.01] | [10.0, 3.73, 1.654, 0.328, 0.1, 0.0531, 0.019, 0.01] | 0 | [600.0, 700.0, 900.0, 1150.0, 1665.0, 2000.0, 3000.0, 4313.0] | [1200.0, 1500.0, 1800.0, 2700.0, 3960.0, 5000.0, 7500.0, 10620.0]
HV 20A | HV 20A | 20 | 0 | [10.0, 1.3, 0.3, 0.155, 0.1, 0.0555, 0.023, 0.01] | [10.0, 1.3, 0.161, 0.1, 0.0611, 0.0399, 0.0141, 0.01] | 0 | [60.0, 70.0, 80.0, 87.0, 94.0, 110.0, 150.0, 216.0] | [120.0, 150.0, 200.0, 223.0, 260.0, 300.0, 450.0, 532.0]
HV 25A | HV 25A | 25 | 0 | [10.0, 2.512, 0.833, 0.299, 0.1, 0.0372, 0.0223, 0.01] | [10.0, 3.125, 0.597, 0.198, 0.1, 0.0378, 0.022, 0.01] | 0 | [75.0, 82.0, 90.0, 100.0, 124.0, 170.0, 200.0, 289.0] | [150.0, 170.0, 210.0, 250.0, 294.0, 400.0, 500.0, 711.0]
HV 31.5A | HV 31.5A | 31.5 | 0 | [10.0, 2.34, 0.722, 0.181, 0.1, 0.055, 0.0296, 0.01] | [10.0, 2.84, 0.368, 0.164, 0.1, 0.0621, 0.0378, 0.0195, 0.01] | 0 | [95.0, 110.0, 125.0, 150.0, 165.0, 200.0, 250.0, 390.0] | [189.0, 220.0, 300.0, 350.0, 393.0, 450.0, 530.0, 700.0, 960.0]
HV 40A | HV 40A | 40 | 0 | [10.0, 1.3, 0.161, 0.1, 0.0611, 0.0399, 0.0141, 0.01] | [10.0, 2.05, 0.369, 0.198, 0.1, 0.051, 0.0298, 0.01] | 0 | [120.0, 150.0, 200.0, 223.0, 260.0, 300.0, 450.0, 532.0] | [240.0, 300.0, 400.0, 450.0, 530.0, 650.0, 800.0, 1311.0]
HV 50A | HV 50A | 50 | 0 | [10.0, 3.215, 0.597, 0.198, 0.1, 0.0378, 0.022, 0.01] | [10.0, 3.64, 0.854, 0.281, 0.1, 0.0531, 0.022, 0.01] | 0 | [150.0, 170.0, 210.0, 250.0, 294.0, 400.0, 500.0, 711.0] | [300.0, 350.0, 450.0, 550.0, 700.0, 850.0, 1200.0, 1752.0]
HV 6.3A | HV 6.3A | 6.3 | 0 | [10.0, 1.39, 0.344, 0.168, 0.1, 0.056, 0.0263, 0.01] | [10.0, 1.711, 0.516, 0.198, 0.1, 0.0634, 0.0303, 0.01] | 0 | [19.0, 19.5, 20.4, 20.8, 22.0, 25.0, 32.0, 48.0] | [38.0, 40.0, 43.0, 48.0, 53.0, 60.0, 75.0, 118.0]
HV 63A | HV 63A | 63 | 0 | [10.0, 2.84, 0.368, 0.164, 0.1, 0.0621, 0.0378, 0.0195, 0.01] | [10.0, 1.82, 0.344, 0.1, 0.0467, 0.0269, 0.01] | 0 | [189.0, 220.0, 300.0, 350.0, 393.0, 450.0, 530.0, 700.0, 961.0] | [378.0, 500.0, 700.0, 934.0, 1200.0, 1500.0, 2366.0]
HV 80A | HV 80A | 80 | 0 | [10.0, 2.05, 0.369, 0.198, 0.1, 0.051, 0.0298, 0.01] | [10.0, 4.15, 1.03, 0.198, 0.1, 0.051, 0.0172, 0.01] | 0 | [240.0, 300.0, 400.0, 450.0, 530.0, 650.0, 800.0, 1311.0] | [480.0, 550.0, 700.0, 1000.0, 1260.0, 1600.0, 2500.0, 3227.0]
Siemens NH-1-100 | Siemens NH-1-100 | 100 | [5400.0, 2000.0, 400.0, 20.0, 1.0, 0.2, 0.012, 0.004] | 0 | 0 | [150.0, 190.0, 250.0, 430.0, 900.0, 1250.0, 2700.0, 3600.0] | 0 | 0
Siemens NH-1-125 | Siemens NH-1-125 | 125 | [4800.0, 120.0, 7.0, 0.1, 0.004] | 0 | 0 | [180.0, 400.0, 740.0, 2000.0, 4250.0] | 0 | 0
Siemens NH-1-16 | Siemens NH-1-16 | 16 | [4000.0, 400.0, 2.0, 0.1, 0.04, 0.01] | 0 | 0 | [26.0, 35.0, 75.0, 150.0, 200.0, 300.0] | 0 | 0
Siemens NH-1-160 | Siemens NH-1-160 | 160 | [4800.0, 120.0, 7.0, 0.1, 0.004] | 0 | 0 | [210.0, 500.0, 900.0, 2300.0, 5000.0] | 0 | 0
Siemens NH-1-25 | Siemens NH-1-25 | 25 | [4000.0, 1000.0, 10.0, 0.2, 0.02, 0.01] | 0 | 0 | [40.0, 50.0, 100.0, 210.0, 400.0, 500.0] | 0 | 0
Siemens NH-1-50 | Siemens NH-1-50 | 50 | [4000.0, 40.0, 4.0, 1.0, 0.02, 0.01] | 0 | 0 | [86.0, 200.0, 300.0, 400.0, 1000.0, 1280.0] | 0 | 0
Siemens NH-1-63 | Siemens NH-1-63 | 63 | [4000.0, 100.0, 10.0, 2.0, 0.04, 0.01] | 0 | 0 | [100.0, 200.0, 300.0, 400.0, 1000.0, 1500.0] | 0 | 0
Siemens NH-1-80 | Siemens NH-1-80 | 80 | [4800.0, 120.0, 7.0, 0.1, 0.01] | 0 | 0 | [150.58, 250.0, 450.0, 1150.0, 2470.0] | 0 | 0
Siemens NH-2-1000 | Siemens NH-2-1000 | 1000 | [4800.0, 120.0, 7.0, 0.1, 0.004] | 0 | 0 | [1900.0, 3500.0, 8400.0, 24000.0, 52000.0] | 0 | 0
Siemens NH-2-200 | Siemens NH-2-200 | 200 | [4800.0, 120.0, 7.0, 0.1, 0.004] | 0 | 0 | [280.0, 650.0, 1200.0, 3000.0, 7000.0] | 0 | 0
Siemens NH-2-224 | Siemens NH-2-224 | 224 | [4800.0, 120.0, 7.0, 0.2, 0.04, 0.004] | 0 | 0 | [400.0, 750.0, 1453.0, 3025.0, 4315.0, 7600.0] | 0 | 0
Siemens NH-2-250 | Siemens NH-2-250 | 250 | [4800.0, 120.0, 7.0, 0.1, 0.004] | 0 | 0 | [450.0, 800.0, 1650.0, 4000.0, 8500.0] | 0 | 0
Siemens NH-2-315 | Siemens NH-2-315 | 315 | [4800.0, 120.0, 7.0, 0.1, 0.004] | 0 | 0 | [550.0, 920.0, 1900.0, 5000.0, 11000.0] | 0 | 0
Siemens NH-2-355 | Siemens NH-2-355 | 355 | [4800.0, 120.0, 6.0, 0.1, 0.004] | 0 | 0 | [650.0, 1116.27, 2350.0, 5840.0, 12790.0] | 0 | 0
Siemens NH-2-400 | Siemens NH-2-400 | 400 | [4800.0, 120.0, 7.0, 0.1, 0.004] | 0 | 0 | [720.0, 1350.0, 2800.0, 6500.0, 15000.0] | 0 | 0
Siemens NH-2-425 | Siemens NH-2-425 | 425 | [4800.0, 120.0, 7.0, 0.1, 0.004] | 0 | 0 | [850.0, 1500.0, 3050.0, 7500.0, 16500.0] | 0 | 0
Siemens NH-2-630 | Siemens NH-2-630 | 630 | [4800.0, 120.0, 7.0, 0.1, 0.004] | 0 | 0 | [1200.0, 2000.0, 4800.0, 12000.0, 26000.0] | 0 | 0

## dtypes
| element | column | dtype
0 | bus | name | object
1 | bus | vn_kv | float64
2 | bus | type | object
3 | bus | zone | object
4 | bus | in_service | bool
5 | load | name | object
6 | load | bus | uint32
7 | load | p_mw | float64
8 | load | q_mvar | float64
9 | load | const_z_percent | float64
10 | load | const_i_percent | float64
11 | load | sn_mva | float64
12 | load | scaling | float64
13 | load | in_service | bool
14 | load | type | object
15 | ext_grid | name | object
16 | ext_grid | bus | uint32
17 | ext_grid | vm_pu | float64
18 | ext_grid | va_degree | float64
19 | ext_grid | slack_weight | float64
20 | ext_grid | in_service | bool
21 | line | name | object
22 | line | std_type | object
23 | line | from_bus | uint32
24 | line | to_bus | uint32
25 | line | length_km | float64
26 | line | r_ohm_per_km | float64
27 | line | x_ohm_per_km | float64
28 | line | c_nf_per_km | float64
29 | line | g_us_per_km | float64
30 | line | max_i_ka | float64
31 | line | df | float64
32 | line | parallel | uint32
33 | line | type | object
34 | line | in_service | bool
35 | trafo | name | object
36 | trafo | std_type | object
37 | trafo | hv_bus | uint32
38 | trafo | lv_bus | uint32
39 | trafo | sn_mva | float64
40 | trafo | vn_hv_kv | float64
41 | trafo | vn_lv_kv | float64
42 | trafo | vk_percent | float64
43 | trafo | vkr_percent | float64
44 | trafo | pfe_kw | float64
45 | trafo | i0_percent | float64
46 | trafo | shift_degree | float64
47 | trafo | tap_side | object
48 | trafo | tap_neutral | int32
49 | trafo | tap_min | int32
50 | trafo | tap_max | int32
51 | trafo | tap_step_percent | float64
52 | trafo | tap_step_degree | float64
53 | trafo | tap_pos | int32
54 | trafo | tap_phase_shifter | bool
55 | trafo | parallel | uint32
56 | trafo | df | float64
57 | trafo | in_service | bool
58 | line_geodata | coords | object
59 | bus_geodata | x | float64
60 | bus_geodata | y | float64
61 | bus_geodata | coords | object

## parameters
| version | format_version | converged | OPF_converged | name | f_hz | sn_mva
0 | 2.14.6 | 2.14.0 | FALSE | FALSE |  | 50 | 1