## bus
| name | vn_kv | type | zone | in_service
0 | bus_LV_3543-47_0_3_node_0 | 0.4 | n |  | TRUE
1 | bus_LV_3543-47_0_3_node_1 | 0.4 | n |  | TRUE
2 | bus_LV_3543-47_0_3_node_2 | 0.4 | n |  | TRUE
3 | bus_LV_3543-47_0_3_node_3 | 0.4 | n |  | TRUE
4 | bus_LV_3543-47_0_3_node_4 | 0.4 | n |  | TRUE
5 | bus_LV_3543-47_0_3_node_5 | 0.4 | n |  | TRUE
6 | bus_LV_3543-47_0_3_node_6 | 0.4 | n |  | TRUE
7 | bus_LV_3543-47_0_3_node_7 | 0.4 | n |  | TRUE
8 | bus_LV_3543-47_0_3_node_11 | 0.4 | n |  | TRUE
9 | bus_LV_3543-47_0_3_node_14 | 0.4 | n |  | TRUE
10 | bus_LV_3543-47_0_3_node_12 | 0.4 | n |  | TRUE
11 | bus_LV_3543-47_0_3_node_15 | 0.4 | n |  | TRUE
12 | bus_LV_3543-47_0_3_node_10 | 0.4 | n |  | TRUE
13 | bus_LV_3543-47_0_3_node_8 | 0.4 | n |  | TRUE
14 | bus_LV_3543-47_0_3_node_9 | 0.4 | n |  | TRUE
15 | bus_LV_3543-47_0_3_node_13 | 0.4 | n |  | TRUE
16 | bus_LV_3543-47_0_3_node_16 | 0.4 | n |  | TRUE
17 | bus_LV_3543-47_0_3_node_17 | 0.4 | n |  | TRUE
18 | bus_LV_3543-47_0_3_node_56 | 0.4 | n |  | TRUE
19 | bus_LV_3543-47_0_3_node_66 | 0.4 | n |  | TRUE
20 | bus_LV_3543-47_0_3_node_42 | 0.4 | n |  | TRUE
21 | bus_LV_3543-47_0_3_node_27 | 0.4 | n |  | TRUE
22 | bus_LV_3543-47_0_3_node_19 | 0.4 | n |  | TRUE
23 | bus_LV_3543-47_0_3_node_20 | 0.4 | n |  | TRUE
24 | bus_LV_3543-47_0_3_node_21 | 0.4 | n |  | TRUE
25 | bus_LV_3543-47_0_3_node_22 | 0.4 | n |  | TRUE
26 | bus_LV_3543-47_0_3_node_23 | 0.4 | n |  | TRUE
27 | bus_LV_3543-47_0_3_node_63 | 0.4 | n |  | TRUE
28 | bus_LV_3543-47_0_3_node_64 | 0.4 | n |  | TRUE
29 | bus_LV_3543-47_0_3_node_65 | 0.4 | n |  | TRUE
30 | bus_LV_3543-47_0_3_node_24 | 0.4 | n |  | TRUE
31 | bus_LV_3543-47_0_3_node_25 | 0.4 | n |  | TRUE
32 | bus_LV_3543-47_0_3_node_26 | 0.4 | n |  | TRUE
33 | bus_LV_3543-47_0_3_node_28 | 0.4 | n |  | TRUE
34 | bus_LV_3543-47_0_3_node_29 | 0.4 | n |  | TRUE
35 | bus_LV_3543-47_0_3_node_55 | 0.4 | n |  | TRUE
36 | bus_LV_3543-47_0_3_node_57 | 0.4 | n |  | TRUE
37 | bus_LV_3543-47_0_3_node_34 | 0.4 | n |  | TRUE
38 | bus_LV_3543-47_0_3_node_36 | 0.4 | n |  | TRUE
39 | bus_LV_3543-47_0_3_node_33 | 0.4 | n |  | TRUE
40 | bus_LV_3543-47_0_3_node_30 | 0.4 | n |  | TRUE
41 | bus_LV_3543-47_0_3_node_31 | 0.4 | n |  | TRUE
42 | bus_LV_3543-47_0_3_node_32 | 0.4 | n |  | TRUE
43 | bus_LV_3543-47_0_3_node_58 | 0.4 | n |  | TRUE
44 | bus_LV_3543-47_0_3_node_70 | 0.4 | n |  | TRUE
45 | bus_LV_3543-47_0_3_node_69 | 0.4 | n |  | TRUE
46 | bus_LV_3543-47_0_3_node_35 | 0.4 | n |  | TRUE
47 | bus_LV_3543-47_0_3_node_37 | 0.4 | n |  | TRUE
48 | bus_LV_3543-47_0_3_node_38 | 0.4 | n |  | TRUE
49 | bus_LV_3543-47_0_3_node_39 | 0.4 | n |  | TRUE
50 | bus_LV_3543-47_0_3_node_40 | 0.4 | n |  | TRUE
51 | bus_LV_3543-47_0_3_node_41 | 0.4 | n |  | TRUE
52 | bus_LV_3543-47_0_3_node_43 | 0.4 | n |  | TRUE
53 | bus_LV_3543-47_0_3_node_59 | 0.4 | n |  | TRUE
54 | bus_LV_3543-47_0_3_node_49 | 0.4 | n |  | TRUE
55 | bus_LV_3543-47_0_3_node_44 | 0.4 | n |  | TRUE
56 | bus_LV_3543-47_0_3_node_45 | 0.4 | n |  | TRUE
57 | bus_LV_3543-47_0_3_node_46 | 0.4 | n |  | TRUE
58 | bus_LV_3543-47_0_3_node_47 | 0.4 | n |  | TRUE
59 | bus_LV_3543-47_0_3_node_48 | 0.4 | n |  | TRUE
60 | bus_LV_3543-47_0_3_node_68 | 0.4 | n |  | TRUE
61 | bus_LV_3543-47_0_3_node_61 | 0.4 | n |  | TRUE
62 | bus_LV_3543-47_0_3_node_62 | 0.4 | n |  | TRUE
63 | bus_LV_3543-47_0_3_node_50 | 0.4 | n |  | TRUE
64 | bus_LV_3543-47_0_3_node_51 | 0.4 | n |  | TRUE
65 | bus_LV_3543-47_0_3_node_52 | 0.4 | n |  | TRUE
66 | bus_LV_3543-47_0_3_node_53 | 0.4 | n |  | TRUE
67 | bus_LV_3543-47_0_3_node_54 | 0.4 | n |  | TRUE
68 | bus_LV_3543-47_0_3_node_60 | 0.4 | n |  | TRUE
69 | bus_LV_3543-47_0_3_node_67 | 0.4 | n |  | TRUE
70 | bus_MV_157_0_node_129 | 20 | n |  | TRUE

## load
| name | bus | p_mw | q_mvar | const_z_percent | const_i_percent | sn_mva | scaling | in_service | type
0 | LV_3543-47_0_3_load_0 | 0 | 0.0028153 | 0.00070557 | 0 | 0 |  | 1 | TRUE | wye
1 | LV_3543-47_0_3_load_1 | 1 | 0.0040132 | 0.0010058 | 0 | 0 |  | 1 | TRUE | wye
2 | LV_3543-47_0_3_load_2 | 2 | 0.00342 | 0.00085713 | 0 | 0 |  | 1 | TRUE | wye
3 | LV_3543-47_0_3_load_3 | 3 | 0.0029777 | 0.00074628 | 0 | 0 |  | 1 | TRUE | wye
4 | LV_3543-47_0_3_load_4 | 4 | 0.0029795 | 0.00074674 | 0 | 0 |  | 1 | TRUE | wye
5 | LV_3543-47_0_3_load_6 | 6 | 0.0043003 | 0.0010778 | 0 | 0 |  | 1 | TRUE | wye
6 | LV_3543-47_0_3_load_7 | 7 | 0.0017927 | 0.0004493 | 0 | 0 |  | 1 | TRUE | wye
7 | LV_3543-47_0_3_load_11 | 8 | 0.0025387 | 0.00063626 | 0 | 0 |  | 1 | TRUE | wye
8 | LV_3543-47_0_3_load_12 | 10 | 0.0030392 | 0.00076169 | 0 | 0 |  | 1 | TRUE | wye
9 | LV_3543-47_0_3_load_15 | 11 | 0.0018309 | 0.00045886 | 0 | 0 |  | 1 | TRUE | wye
10 | LV_3543-47_0_3_load_10 | 12 | 0.0024417 | 0.00061195 | 0 | 0 |  | 1 | TRUE | wye
11 | LV_3543-47_0_3_load_8 | 13 | 0.0037165 | 0.00093145 | 0 | 0 |  | 1 | TRUE | wye
12 | LV_3543-47_0_3_load_9 | 14 | 0.0027311 | 0.00068447 | 0 | 0 |  | 1 | TRUE | wye
13 | LV_3543-47_0_3_load_16 | 16 | 0.0015367 | 0.00038514 | 0 | 0 |  | 1 | TRUE | wye
14 | LV_3543-47_0_3_load_17 | 17 | 0.0052787 | 0.001323 | 0 | 0 |  | 1 | TRUE | wye
15 | LV_3543-47_0_3_load_56 | 18 | 0.0093287 | 0.002338 | 0 | 0 |  | 1 | TRUE | wye
16 | LV_3543-47_0_3_load_66 | 19 | 0.0011664 | 0.00029233 | 0 | 0 |  | 1 | TRUE | wye
17 | LV_3543-47_0_3_load_19 | 22 | 0.0057363 | 0.0014377 | 0 | 0 |  | 1 | TRUE | wye
18 | LV_3543-47_0_3_load_20 | 23 | 0.0079955 | 0.0020039 | 0 | 0 |  | 1 | TRUE | wye
19 | LV_3543-47_0_3_load_21 | 24 | 0.0024054 | 0.00060286 | 0 | 0 |  | 1 | TRUE | wye
20 | LV_3543-47_0_3_load_22 | 25 | 0.0053879 | 0.0013503 | 0 | 0 |  | 1 | TRUE | wye
21 | LV_3543-47_0_3_load_23 | 26 | 0.0029201 | 0.00073185 | 0 | 0 |  | 1 | TRUE | wye
22 | LV_3543-47_0_3_load_64 | 28 | 0.014515 | 0.0036379 | 0 | 0 |  | 1 | TRUE | wye
23 | LV_3543-47_0_3_load_65 | 29 | 0.012089 | 0.0030298 | 0 | 0 |  | 1 | TRUE | wye
24 | LV_3543-47_0_3_load_24 | 30 | 0.0031777 | 0.0007964 | 0 | 0 |  | 1 | TRUE | wye
25 | LV_3543-47_0_3_load_25 | 31 | 0.0025455 | 0.00063796 | 0 | 0 |  | 1 | TRUE | wye
26 | LV_3543-47_0_3_load_28 | 33 | 0.0025968 | 0.00065082 | 0 | 0 |  | 1 | TRUE | wye
27 | LV_3543-47_0_3_load_29 | 34 | 0.0017021 | 0.0004266 | 0 | 0 |  | 1 | TRUE | wye
28 | LV_3543-47_0_3_load_55 | 35 | 0.0028561 | 0.00071582 | 0 | 0 |  | 1 | TRUE | wye
29 | LV_3543-47_0_3_load_57 | 36 | 0.0030236 | 0.00075778 | 0 | 0 |  | 1 | TRUE | wye
30 | LV_3543-47_0_3_load_36 | 38 | 0.0029169 | 0.00073104 | 0 | 0 |  | 1 | TRUE | wye
31 | LV_3543-47_0_3_load_33 | 39 | 0.0036133 | 0.00090557 | 0 | 0 |  | 1 | TRUE | wye
32 | LV_3543-47_0_3_load_30 | 40 | 0.010851 | 0.0027195 | 0 | 0 |  | 1 | TRUE | wye
33 | LV_3543-47_0_3_load_31 | 41 | 0.0061853 | 0.0015502 | 0 | 0 |  | 1 | TRUE | wye
34 | LV_3543-47_0_3_load_32 | 42 | 0.010696 | 0.0026808 | 0 | 0 |  | 1 | TRUE | wye
35 | LV_3543-47_0_3_load_70 | 44 | 0.015244 | 0.0038206 | 0 | 0 |  | 1 | TRUE | wye
36 | LV_3543-47_0_3_load_69 | 45 | 0.0060972 | 0.0015281 | 0 | 0 |  | 1 | TRUE | wye
37 | LV_3543-47_0_3_load_35 | 46 | 0.0029163 | 0.0007309 | 0 | 0 |  | 1 | TRUE | wye
38 | LV_3543-47_0_3_load_37 | 47 | 0.0050288 | 0.0012603 | 0 | 0 |  | 1 | TRUE | wye
39 | LV_3543-47_0_3_load_38 | 48 | 0.0018501 | 0.00046367 | 0 | 0 |  | 1 | TRUE | wye
40 | LV_3543-47_0_3_load_39 | 49 | 0.0016765 | 0.00042017 | 0 | 0 |  | 1 | TRUE | wye
41 | LV_3543-47_0_3_load_41 | 51 | 0.0025276 | 0.00063348 | 0 | 0 |  | 1 | TRUE | wye
42 | LV_3543-47_0_3_load_59 | 53 | 0.0010968 | 0.00027488 | 0 | 0 |  | 1 | TRUE | wye
43 | LV_3543-47_0_3_load_49 | 54 | 0.001453 | 0.00036416 | 0 | 0 |  | 1 | TRUE | wye
44 | LV_3543-47_0_3_load_44 | 55 | 0.0010915 | 0.00027355 | 0 | 0 |  | 1 | TRUE | wye
45 | LV_3543-47_0_3_load_45 | 56 | 0.0019133 | 0.00047953 | 0 | 0 |  | 1 | TRUE | wye
46 | LV_3543-47_0_3_load_47 | 58 | 0.0058527 | 0.0014668 | 0 | 0 |  | 1 | TRUE | wye
47 | LV_3543-47_0_3_load_48 | 59 | 0.0025954 | 0.00065048 | 0 | 0 |  | 1 | TRUE | wye
48 | LV_3543-47_0_3_load_68 | 60 | 0.0048665 | 0.0012196 | 0 | 0 |  | 1 | TRUE | wye
49 | LV_3543-47_0_3_load_61 | 61 | 0.0013946 | 0.00034953 | 0 | 0 |  | 1 | TRUE | wye
50 | LV_3543-47_0_3_load_62 | 62 | 0.0040386 | 0.0010122 | 0 | 0 |  | 1 | TRUE | wye
51 | LV_3543-47_0_3_load_50 | 63 | 0.0018093 | 0.00045345 | 0 | 0 |  | 1 | TRUE | wye
52 | LV_3543-47_0_3_load_51 | 64 | 0.0032184 | 0.00080661 | 0 | 0 |  | 1 | TRUE | wye
53 | LV_3543-47_0_3_load_52 | 65 | 0.0034078 | 0.00085408 | 0 | 0 |  | 1 | TRUE | wye
54 | LV_3543-47_0_3_load_53 | 66 | 0.002329 | 0.0005837 | 0 | 0 |  | 1 | TRUE | wye
55 | LV_3543-47_0_3_load_54 | 67 | 0.0082762 | 0.0020742 | 0 | 0 |  | 1 | TRUE | wye
56 | LV_3543-47_0_3_load_60 | 68 | 0.0029368 | 0.00073603 | 0 | 0 |  | 1 | TRUE | wye
57 | LV_3543-47_0_3_load_67 | 69 | 0.0019566 | 0.00049037 | 0 | 0 |  | 1 | TRUE | wye

## ext_grid
| name | bus | vm_pu | va_degree | slack_weight | in_service
0 |  | 54 | 1 | 0 | 1 | TRUE

## line
| name | std_type | from_bus | to_bus | length_km | r_ohm_per_km | x_ohm_per_km | c_nf_per_km | g_us_per_km | max_i_ka | df | parallel | type | in_service
0 | LV_3543-47_0_3_line_0 | NAYY 4x150 SE | 0 | 1 | 0.016217 | 0.208 | 0.08 | 261 | 0 | 0.27 | 1 | 1 | cs | TRUE
1 | LV_3543-47_0_3_line_1 | NAYY 4x150 SE | 0 | 2 | 0.010307 | 0.208 | 0.08 | 261 | 0 | 0.27 | 1 | 1 | cs | TRUE
2 | LV_3543-47_0_3_line_2 | NAYY 4x150 SE | 1 | 3 | 0.031835 | 0.208 | 0.08 | 261 | 0 | 0.27 | 1 | 1 | cs | TRUE
3 | LV_3543-47_0_3_line_3 | NAYY 4x150 SE | 2 | 4 | 0.022403 | 0.208 | 0.08 | 261 | 0 | 0.27 | 1 | 1 | cs | TRUE
4 | LV_3543-47_0_3_line_4 | NAYY 4x150 SE | 4 | 5 | 0.045524 | 0.208 | 0.08 | 261 | 0 | 0.27 | 1 | 1 | cs | TRUE
5 | LV_3543-47_0_3_line_5 | NAYY 4x150 SE | 5 | 6 | 0.019836 | 0.208 | 0.08 | 261 | 0 | 0.27 | 1 | 2 | cs | TRUE
6 | LV_3543-47_0_3_line_6 | NAYY 4x150 SE | 5 | 7 | 0.010256 | 0.208 | 0.08 | 261 | 0 | 0.27 | 1 | 2 | cs | TRUE
7 | LV_3543-47_0_3_line_7 | NAYY 4x150 SE | 6 | 8 | 0.0077105 | 0.208 | 0.08 | 261 | 0 | 0.27 | 1 | 2 | cs | TRUE
8 | LV_3543-47_0_3_line_8 | NAYY 4x150 SE | 7 | 9 | 0.020837 | 0.208 | 0.08 | 261 | 0 | 0.27 | 1 | 2 | cs | TRUE
9 | LV_3543-47_0_3_line_9 | NAYY 4x150 SE | 8 | 10 | 0.032016 | 0.208 | 0.08 | 261 | 0 | 0.27 | 1 | 2 | cs | TRUE
10 | LV_3543-47_0_3_line_10 | NAYY 4x150 SE | 9 | 11 | 0.027506 | 0.208 | 0.08 | 261 | 0 | 0.27 | 1 | 2 | cs | TRUE
11 | LV_3543-47_0_3_line_11 | NAYY 4x150 SE | 9 | 12 | 0.055024 | 0.208 | 0.08 | 261 | 0 | 0.27 | 1 | 1 | cs | TRUE
12 | LV_3543-47_0_3_line_12 | NAYY 4x150 SE | 10 | 15 | 0.015759 | 0.208 | 0.08 | 261 | 0 | 0.27 | 1 | 2 | cs | TRUE
13 | LV_3543-47_0_3_line_13 | NAYY 4x150 SE | 11 | 19 | 0.0093051 | 0.208 | 0.08 | 261 | 0 | 0.27 | 1 | 2 | cs | TRUE
14 | LV_3543-47_0_3_line_14 | NAYY 4x150 SE | 12 | 14 | 0.021529 | 0.208 | 0.08 | 261 | 0 | 0.27 | 1 | 1 | cs | TRUE
15 | LV_3543-47_0_3_line_15 | NAYY 4x150 SE | 13 | 14 | 0.037382 | 0.208 | 0.08 | 261 | 0 | 0.27 | 1 | 1 | cs | TRUE
16 | LV_3543-47_0_3_line_16 | NAYY 4x150 SE | 15 | 16 | 0.013479 | 0.208 | 0.08 | 261 | 0 | 0.27 | 1 | 1 | cs | TRUE
17 | LV_3543-47_0_3_line_17 | NAYY 4x150 SE | 15 | 17 | 0.037432 | 0.208 | 0.08 | 261 | 0 | 0.27 | 1 | 2 | cs | TRUE
18 | LV_3543-47_0_3_line_18 | NAYY 4x150 SE | 17 | 18 | 0.0031805 | 0.208 | 0.08 | 261 | 0 | 0.27 | 1 | 2 | cs | TRUE
19 | LV_3543-47_0_3_line_19 | NAYY 4x150 SE | 18 | 21 | 0.012769 | 0.208 | 0.08 | 261 | 0 | 0.27 | 1 | 2 | cs | TRUE
20 | LV_3543-47_0_3_line_20 | NAYY 4x150 SE | 19 | 20 | 0.074925 | 0.208 | 0.08 | 261 | 0 | 0.27 | 1 | 2 | cs | TRUE
21 | LV_3543-47_0_3_line_21 | NAYY 4x150 SE | 20 | 50 | 0.023355 | 0.208 | 0.08 | 261 | 0 | 0.27 | 1 | 2 | cs | TRUE
22 | LV_3543-47_0_3_line_22 | NAYY 4x150 SE | 21 | 35 | 0.024299 | 0.208 | 0.08 | 261 | 0 | 0.27 | 1 | 1 | cs | TRUE
23 | LV_3543-47_0_3_line_23 | NAYY 4x150 SE | 21 | 31 | 0.034489 | 0.208 | 0.08 | 261 | 0 | 0.27 | 1 | 2 | cs | TRUE
24 | LV_3543-47_0_3_line_24 | NAYY 4x150 SE | 22 | 23 | 0.050611 | 0.208 | 0.08 | 261 | 0 | 0.27 | 1 | 1 | cs | TRUE
25 | LV_3543-47_0_3_line_25 | NAYY 4x150 SE | 22 | 24 | 0.025331 | 0.208 | 0.08 | 261 | 0 | 0.27 | 1 | 1 | cs | TRUE
26 | LV_3543-47_0_3_line_26 | NAYY 4x150 SE | 23 | 25 | 0.042728 | 0.208 | 0.08 | 261 | 0 | 0.27 | 1 | 1 | cs | TRUE
27 | LV_3543-47_0_3_line_27 | NAYY 4x150 SE | 24 | 26 | 0.009842 | 0.208 | 0.08 | 261 | 0 | 0.27 | 1 | 1 | cs | TRUE
28 | LV_3543-47_0_3_line_28 | NAYY 4x150 SE | 26 | 27 | 0.090001 | 0.208 | 0.08 | 261 | 0 | 0.27 | 1 | 1 | cs | TRUE
29 | LV_3543-47_0_3_line_29 | NAYY 4x150 SE | 27 | 28 | 0.073917 | 0.208 | 0.08 | 261 | 0 | 0.27 | 1 | 1 | cs | TRUE
30 | LV_3543-47_0_3_line_30 | NAYY 4x150 SE | 27 | 29 | 0.016515 | 0.208 | 0.08 | 261 | 0 | 0.27 | 1 | 1 | cs | TRUE
31 | LV_3543-47_0_3_line_31 | NAYY 4x150 SE | 29 | 52 | 0.05369 | 0.208 | 0.08 | 261 | 0 | 0.27 | 1 | 1 | cs | TRUE
32 | LV_3543-47_0_3_line_32 | NAYY 4x150 SE | 30 | 31 | 0.037499 | 0.208 | 0.08 | 261 | 0 | 0.27 | 1 | 1 | cs | TRUE
33 | LV_3543-47_0_3_line_33 | NAYY 4x150 SE | 30 | 32 | 0.037969 | 0.208 | 0.08 | 261 | 0 | 0.27 | 1 | 1 | cs | TRUE
34 | LV_3543-47_0_3_line_34 | NAYY 4x150 SE | 32 | 33 | 0.066769 | 0.208 | 0.08 | 261 | 0 | 0.27 | 1 | 1 | cs | TRUE
35 | LV_3543-47_0_3_line_35 | NAYY 4x150 SE | 32 | 34 | 0.010334 | 0.208 | 0.08 | 261 | 0 | 0.27 | 1 | 1 | cs | TRUE
36 | LV_3543-47_0_3_line_36 | NAYY 4x150 SE | 33 | 36 | 0.00023044 | 0.208 | 0.08 | 261 | 0 | 0.27 | 1 | 1 | cs | TRUE
37 | LV_3543-47_0_3_line_37 | NAYY 4x150 SE | 34 | 37 | 0.06084 | 0.208 | 0.08 | 261 | 0 | 0.27 | 1 | 1 | cs | TRUE
38 | LV_3543-47_0_3_line_38 | NAYY 4x150 SE | 37 | 38 | 0.036303 | 0.208 | 0.08 | 261 | 0 | 0.27 | 1 | 1 | cs | TRUE
39 | LV_3543-47_0_3_line_39 | NAYY 4x150 SE | 37 | 39 | 0.021836 | 0.208 | 0.08 | 261 | 0 | 0.27 | 1 | 1 | cs | TRUE
40 | LV_3543-47_0_3_line_40 | NAYY 4x150 SE | 38 | 46 | 0.025752 | 0.208 | 0.08 | 261 | 0 | 0.27 | 1 | 1 | cs | TRUE
41 | LV_3543-47_0_3_line_41 | NAYY 4x150 SE | 40 | 41 | 0.0050303 | 0.208 | 0.08 | 261 | 0 | 0.27 | 1 | 1 | cs | TRUE
42 | LV_3543-47_0_3_line_42 | NAYY 4x150 SE | 41 | 42 | 0.036146 | 0.208 | 0.08 | 261 | 0 | 0.27 | 1 | 1 | cs | TRUE
43 | LV_3543-47_0_3_line_43 | NAYY 4x150 SE | 42 | 43 | 0.016193 | 0.208 | 0.08 | 261 | 0 | 0.27 | 1 | 1 | cs | TRUE
44 | LV_3543-47_0_3_line_44 | NAYY 4x150 SE | 43 | 44 | 0.039292 | 0.208 | 0.08 | 261 | 0 | 0.27 | 1 | 1 | cs | TRUE
45 | LV_3543-47_0_3_line_45 | NAYY 4x150 SE | 43 | 45 | 0.010443 | 0.208 | 0.08 | 261 | 0 | 0.27 | 1 | 1 | cs | TRUE
46 | LV_3543-47_0_3_line_46 | NAYY 4x150 SE | 45 | 60 | 0.0015544 | 0.208 | 0.08 | 261 | 0 | 0.27 | 1 | 1 | cs | TRUE
47 | LV_3543-47_0_3_line_47 | NAYY 4x150 SE | 46 | 47 | 0.010124 | 0.208 | 0.08 | 261 | 0 | 0.27 | 1 | 1 | cs | TRUE
48 | LV_3543-47_0_3_line_48 | NAYY 4x150 SE | 48 | 49 | 0.041227 | 0.208 | 0.08 | 261 | 0 | 0.27 | 1 | 2 | cs | TRUE
49 | LV_3543-47_0_3_line_49 | NAYY 4x150 SE | 48 | 50 | 0.021605 | 0.208 | 0.08 | 261 | 0 | 0.27 | 1 | 2 | cs | TRUE
50 | LV_3543-47_0_3_line_50 | NAYY 4x150 SE | 49 | 51 | 0.0095928 | 0.208 | 0.08 | 261 | 0 | 0.27 | 1 | 2 | cs | TRUE
51 | LV_3543-47_0_3_line_51 | NAYY 4x150 SE | 50 | 52 | 0.010534 | 0.208 | 0.08 | 261 | 0 | 0.27 | 1 | 1 | cs | TRUE
52 | LV_3543-47_0_3_line_52 | NAYY 4x150 SE | 51 | 53 | 0.0092728 | 0.208 | 0.08 | 261 | 0 | 0.27 | 1 | 2 | cs | TRUE
53 | LV_3543-47_0_3_line_53 | NAYY 4x150 SE | 53 | 54 | 0.011321 | 0.208 | 0.08 | 261 | 0 | 0.27 | 1 | 2 | cs | TRUE
54 | LV_3543-47_0_3_line_54 | NAYY 4x150 SE | 54 | 57 | 0.021367 | 0.208 | 0.08 | 261 | 0 | 0.27 | 1 | 1 | cs | TRUE
55 | LV_3543-47_0_3_line_55 | NAYY 4x150 SE | 55 | 56 | 0.02445 | 0.208 | 0.08 | 261 | 0 | 0.27 | 1 | 1 | cs | TRUE
56 | LV_3543-47_0_3_line_56 | NAYY 4x150 SE | 55 | 57 | 0.00056324 | 0.208 | 0.08 | 261 | 0 | 0.27 | 1 | 1 | cs | TRUE
57 | LV_3543-47_0_3_line_57 | NAYY 4x150 SE | 56 | 58 | 0.014876 | 0.208 | 0.08 | 261 | 0 | 0.27 | 1 | 1 | cs | TRUE
58 | LV_3543-47_0_3_line_58 | NAYY 4x150 SE | 57 | 59 | 0.015202 | 0.208 | 0.08 | 261 | 0 | 0.27 | 1 | 1 | cs | TRUE
59 | LV_3543-47_0_3_line_59 | NAYY 4x150 SE | 58 | 60 | 0.012832 | 0.208 | 0.08 | 261 | 0 | 0.27 | 1 | 1 | cs | TRUE
60 | LV_3543-47_0_3_line_60 | NAYY 4x150 SE | 59 | 61 | 0.00054191 | 0.208 | 0.08 | 261 | 0 | 0.27 | 1 | 1 | cs | TRUE
61 | LV_3543-47_0_3_line_61 | NAYY 4x150 SE | 61 | 62 | 0.0189 | 0.208 | 0.08 | 261 | 0 | 0.27 | 1 | 1 | cs | TRUE
62 | LV_3543-47_0_3_line_62 | NAYY 4x150 SE | 62 | 69 | 0.01987 | 0.208 | 0.08 | 261 | 0 | 0.27 | 1 | 1 | cs | TRUE
63 | LV_3543-47_0_3_line_63 | NAYY 4x150 SE | 63 | 64 | 0.011073 | 0.208 | 0.08 | 261 | 0 | 0.27 | 1 | 1 | cs | TRUE
64 | LV_3543-47_0_3_line_64 | NAYY 4x150 SE | 63 | 65 | 0.00078747 | 0.208 | 0.08 | 261 | 0 | 0.27 | 1 | 1 | cs | TRUE
65 | LV_3543-47_0_3_line_65 | NAYY 4x150 SE | 64 | 66 | 0.0023203 | 0.208 | 0.08 | 261 | 0 | 0.27 | 1 | 1 | cs | TRUE
66 | LV_3543-47_0_3_line_66 | NAYY 4x150 SE | 65 | 67 | 0.0071943 | 0.208 | 0.08 | 261 | 0 | 0.27 | 1 | 1 | cs | TRUE
67 | LV_3543-47_0_3_line_67 | NAYY 4x150 SE | 66 | 68 | 0.0048588 | 0.208 | 0.08 | 261 | 0 | 0.27 | 1 | 1 | cs | TRUE
68 | LV_3543-47_0_3_line_68 | NAYY 4x150 SE | 68 | 69 | 0.00055189 | 0.208 | 0.08 | 261 | 0 | 0.27 | 1 | 1 | cs | TRUE

## trafo
| name | std_type | hv_bus | lv_bus | sn_mva | vn_hv_kv | vn_lv_kv | vk_percent | vkr_percent | pfe_kw | i0_percent | shift_degree | tap_side | tap_neutral | tap_min | tap_max | tap_step_percent | tap_step_degree | tap_pos | tap_phase_shifter | parallel | df | in_service
0 | LV_3543-47_0_3_trafo_49 | 0.25 MVA 20/0.4 kV | 70 | 54 | 0.25 | 20 | 0.4 | 6 | 1.44 | 0.8 | 0.32 | 150 | hv | 0 | -2 | 2 | 2.5 | 0 | 0 | FALSE | 1 | 1 | TRUE

## line_geodata
| x0 | y0 | x1 | y1 | x2 | y2 | x3 | y3 | x4 | y4 | x5 | y5 | x6 | y6 | x7 | y7
0 | 2765650.0475 | 1163238.844 | 2765641.873 | 1163245.4528 | 2765638.1188 | 1163249.7482
1 | 2765650.0475 | 1163238.844 | 2765658.0631 | 1163232.3636
2 | 2765638.1188 | 1163249.7482 | 2765617.1687 | 1163273.7186
3 | 2765676.613 | 1163220.01 | 2765667.6118 | 1163224.6437 | 2765658.0631 | 1163232.3636
4 | 2765717.0887 | 1163199.1736 | 2765676.613 | 1163220.01
5 | 2765717.0887 | 1163199.1736 | 2765701.2022 | 1163187.2955
6 | 2765717.0887 | 1163199.1736 | 2765726.3529 | 1163203.5743
7 | 2765695.0269 | 1163182.6783 | 2765701.2022 | 1163187.2955
8 | 2765745.1744 | 1163212.5148 | 2765726.3529 | 1163203.5743
9 | 2765695.0269 | 1163182.6783 | 2765683.299 | 1163173.9095 | 2765669.1391 | 1163163.8452
10 | 2765745.1744 | 1163212.5148 | 2765755.2512 | 1163217.3523 | 2765763.077 | 1163221.8164 | 2765767.7351 | 1163227.4608
11 | 2765745.1744 | 1163212.5148 | 2765740.843 | 1163222.8155 | 2765735.6525 | 1163229.5228 | 2765728.4621 | 1163234.5401 | 2765703.03 | 1163242.3376
12 | 2765656.2941 | 1163154.7155 | 2765669.1391 | 1163163.8452
13 | 2765767.7351 | 1163227.4608 | 2765769.3836 | 1163234.6681 | 2765768.9729 | 1163236.5351
14 | 2765703.03 | 1163242.3376 | 2765698.3125 | 1163243.784 | 2765682.5362 | 1163248.9305
15 | 2765660.5106 | 1163276.9427 | 2765664.6335 | 1163266.7762 | 2765668.8232 | 1163258.2731 | 2765677.1267 | 1163250.6952 | 2765682.5362 | 1163248.9305
16 | 2765656.2941 | 1163154.7155 | 2765647.417 | 1163144.5726
17 | 2765656.2941 | 1163154.7155 | 2765677.1129 | 1163143.8907 | 2765688.1875 | 1163135.3802
18 | 2765688.1875 | 1163135.3802 | 2765690.7094 | 1163133.4422
19 | 2765700.8341 | 1163125.6617 | 2765690.7094 | 1163133.4422
20 | 2765790.0017 | 1163302.5067 | 2765782.5802 | 1163295.0623 | 2765775.3395 | 1163286.9 | 2765769.449 | 1163277.5851 | 2765765.8375 | 1163270.4015 | 2765764.3744 | 1163262.0316 | 2765765.2992 | 1163253.2384 | 2765768.9729 | 1163236.5351
21 | 2765813.3984 | 1163301.5843 | 2765807.7228 | 1163301.9837 | 2765797.0924 | 1163302.4911 | 2765790.0017 | 1163302.5067
22 | 2765700.8341 | 1163125.6617 | 2765710.8689 | 1163115.3515 | 2765717.0353 | 1163107.5911
23 | 2765700.8341 | 1163125.6617 | 2765710.5851 | 1163125.6415 | 2765726.9825 | 1163129.4967 | 2765734.854 | 1163128.9063
24 | 2765993.781 | 1163303.5481 | 2765996.2183 | 1163302.5399 | 2766002.4144 | 1163298.5631 | 2766007.8376 | 1163292.0404 | 2766011.2559 | 1163281.7925 | 2766015.146 | 1163260.8248
25 | 2765993.781 | 1163303.5481 | 2765970.3739 | 1163313.2301
26 | 2766015.146 | 1163260.8248 | 2766022.9403 | 1163218.8138
27 | 2765961.2791 | 1163316.9919 | 2765970.3739 | 1163313.2301
28 | 2765876.6817 | 1163347.7031 | 2765959.473 | 1163317.739 | 2765961.2791 | 1163316.9919
29 | 2765876.6817 | 1163347.7031 | 2765893.6679 | 1163354.6333 | 2765923.1643 | 1163362.098 | 2765948.2721 | 1163363.4706
30 | 2765876.6817 | 1163347.7031 | 2765867.4232 | 1163334.0277
31 | 2765823.3748 | 1163305.0513 | 2765841.0527 | 1163313.0347 | 2765857.6451 | 1163322.3003 | 2765865.6565 | 1163331.4181 | 2765867.4232 | 1163334.0277
32 | 2765771.1313 | 1163120.7815 | 2765764.5539 | 1163121.0471 | 2765743.2438 | 1163128.2771 | 2765734.854 | 1163128.9063
33 | 2765808.5877 | 1163125.9208 | 2765779.2803 | 1163120.4525 | 2765771.1313 | 1163120.7815
34 | 2765808.5877 | 1163125.9208 | 2765786.8291 | 1163149.13 | 2765781.7484 | 1163161.0225 | 2765766.8126 | 1163177.207
35 | 2765808.5877 | 1163125.9208 | 2765818.8798 | 1163124.9903
36 | 2765766.6563 | 1163177.3763 | 2765766.8126 | 1163177.207
37 | 2765877.4075 | 1163136.7725 | 2765846.3681 | 1163124.9061 | 2765833.655 | 1163123.6544 | 2765818.8798 | 1163124.9903
38 | 2765877.4075 | 1163136.7725 | 2765877.321 | 1163147.1236 | 2765873.5645 | 1163155.1937 | 2765858.8277 | 1163163.7683
39 | 2765877.4075 | 1163136.7725 | 2765895.6242 | 1163142.7469 | 2765898.2718 | 1163143.0472
40 | 2765836.5693 | 1163176.7193 | 2765858.8277 | 1163163.7683
41 | 2765982.5117 | 1163155.9424 | 2765982.1927 | 1163160.9626
42 | 2765982.1927 | 1163160.9626 | 2765982.1927 | 1163160.9626 | 2765978.33 | 1163168.1512 | 2765953.4267 | 1163180.9186
43 | 2765939.0171 | 1163188.3061 | 2765953.4267 | 1163180.9186
44 | 2765939.0171 | 1163188.3061 | 2765973.4672 | 1163207.3845
45 | 2765939.0171 | 1163188.3061 | 2765930.4683 | 1163194.3039
46 | 2765929.1959 | 1163195.1967 | 2765930.4683 | 1163194.3039
47 | 2765827.8186 | 1163181.8109 | 2765836.5693 | 1163176.7193
48 | 2765832.5914 | 1163291.7089 | 2765850.2708 | 1163280.9387 | 2765856.4308 | 1163272.4345 | 2765859.2945 | 1163262.8273 | 2765859.2945 | 1163262.8273
49 | 2765813.3984 | 1163301.5843 | 2765827.638 | 1163294.7265 | 2765832.5914 | 1163291.7089
50 | 2765858.7694 | 1163253.2489 | 2765858.7694 | 1163253.2489 | 2765859.2945 | 1163262.8273
51 | 2765823.3748 | 1163305.0513 | 2765813.3984 | 1163301.5843
52 | 2765858.7694 | 1163253.2489 | 2765861.488 | 1163244.3836
53 | 2765861.488 | 1163244.3836 | 2765863.4192 | 1163238.0862 | 2765866.9948 | 1163234.9834
54 | 2765884.0979 | 1163222.3428 | 2765876.7465 | 1163226.5215 | 2765866.9948 | 1163234.9834
55 | 2765884.5931 | 1163222.0744 | 2765906.0881 | 1163210.4231
56 | 2765884.0979 | 1163222.3428 | 2765884.5931 | 1163222.0744
57 | 2765918.6911 | 1163202.5669 | 2765912.268 | 1163207.0733 | 2765906.0881 | 1163210.4231
58 | 2765884.0979 | 1163222.3428 | 2765890.6855 | 1163236.0433
59 | 2765929.1959 | 1163195.1967 | 2765918.6911 | 1163202.5669
60 | 2765890.9204 | 1163236.5317 | 2765890.6855 | 1163236.0433
61 | 2765890.9204 | 1163236.5317 | 2765899.1105 | 1163253.565
62 | 2765899.1105 | 1163253.565 | 2765907.7208 | 1163271.472
63 | 2765915.8693 | 1163288.4186 | 2765911.071 | 1163278.4394
64 | 2765916.2105 | 1163289.1283 | 2765915.8693 | 1163288.4186
65 | 2765911.071 | 1163278.4394 | 2765910.0655 | 1163276.3483
66 | 2765919.3281 | 1163295.612 | 2765916.2105 | 1163289.1283
67 | 2765907.96 | 1163271.9694 | 2765910.0655 | 1163276.3483
68 | 2765907.96 | 1163271.9694 | 2765907.7208 | 1163271.472

## bus_geodata
| x | y | coords
0 | 2765650.0475 | 1163238.844
1 | 2765638.1188 | 1163249.7482
2 | 2765658.0631 | 1163232.3636
3 | 2765617.1687 | 1163273.7186
4 | 2765676.613 | 1163220.01
5 | 2765717.0887 | 1163199.1736
6 | 2765701.2022 | 1163187.2955
7 | 2765726.3529 | 1163203.5743
8 | 2765695.0269 | 1163182.6783
9 | 2765745.1744 | 1163212.5148
10 | 2765669.1391 | 1163163.8452
11 | 2765767.7351 | 1163227.4608
12 | 2765703.03 | 1163242.3376
13 | 2765660.5106 | 1163276.9427
14 | 2765682.5362 | 1163248.9305
15 | 2765656.2941 | 1163154.7155
16 | 2765647.417 | 1163144.5726
17 | 2765688.1875 | 1163135.3802
18 | 2765690.7094 | 1163133.4422
19 | 2765768.9729 | 1163236.5351
20 | 2765790.0017 | 1163302.5067
21 | 2765700.8341 | 1163125.6617
22 | 2765993.781 | 1163303.5481
23 | 2766015.146 | 1163260.8248
24 | 2765970.3739 | 1163313.2301
25 | 2766022.9403 | 1163218.8138
26 | 2765961.2791 | 1163316.9919
27 | 2765876.6817 | 1163347.7031
28 | 2765948.2721 | 1163363.4706
29 | 2765867.4232 | 1163334.0277
30 | 2765771.1313 | 1163120.7815
31 | 2765734.854 | 1163128.9063
32 | 2765808.5877 | 1163125.9208
33 | 2765766.8126 | 1163177.207
34 | 2765818.8798 | 1163124.9903
35 | 2765717.0353 | 1163107.5911
36 | 2765766.6563 | 1163177.3763
37 | 2765877.4075 | 1163136.7725
38 | 2765858.8277 | 1163163.7683
39 | 2765898.2718 | 1163143.0472
40 | 2765982.5117 | 1163155.9424
41 | 2765982.1927 | 1163160.9626
42 | 2765953.4267 | 1163180.9186
43 | 2765939.0171 | 1163188.3061
44 | 2765973.4672 | 1163207.3845
45 | 2765930.4683 | 1163194.3039
46 | 2765836.5693 | 1163176.7193
47 | 2765827.8186 | 1163181.8109
48 | 2765832.5914 | 1163291.7089
49 | 2765859.2945 | 1163262.8273
50 | 2765813.3984 | 1163301.5843
51 | 2765858.7694 | 1163253.2489
52 | 2765823.3748 | 1163305.0513
53 | 2765861.488 | 1163244.3836
54 | 2765866.9948 | 1163234.9834
55 | 2765884.5931 | 1163222.0744
56 | 2765906.0881 | 1163210.4231
57 | 2765884.0979 | 1163222.3428
58 | 2765918.6911 | 1163202.5669
59 | 2765890.6855 | 1163236.0433
60 | 2765929.1959 | 1163195.1967
61 | 2765890.9204 | 1163236.5317
62 | 2765899.1105 | 1163253.565
63 | 2765915.8693 | 1163288.4186
64 | 2765911.071 | 1163278.4394
65 | 2765916.2105 | 1163289.1283
66 | 2765910.0655 | 1163276.3483
67 | 2765919.3281 | 1163295.612
68 | 2765907.96 | 1163271.9694
69 | 2765907.7208 | 1163271.472
70 | 2765884.0979 | 1163222.3428

## line_std_types
| c_nf_per_km | r_ohm_per_km | x_ohm_per_km | max_i_ka | type | q_mm2 | alpha | voltage_rating
NAYY 4x50 SE | 210 | 0.642 | 0.083 | 0.142 | cs | 50 | 0.00403 | LV
NAYY 4x120 SE | 264 | 0.225 | 0.08 | 0.242 | cs | 120 | 0.00403 | LV
NAYY 4x150 SE | 261 | 0.208 | 0.08 | 0.27 | cs | 150 | 0.00403 | LV
NA2XS2Y 1x95 RM/25 12/20 kV | 216 | 0.313 | 0.132 | 0.252 | cs | 95 | 0.00403 | MV
NA2XS2Y 1x185 RM/25 12/20 kV | 273 | 0.161 | 0.117 | 0.362 | cs | 185 | 0.00403 | MV
NA2XS2Y 1x240 RM/25 12/20 kV | 304 | 0.122 | 0.112 | 0.421 | cs | 240 | 0.00403 | MV
NA2XS2Y 1x95 RM/25 6/10 kV | 315 | 0.313 | 0.123 | 0.249 | cs | 95 | 0.00403 | MV
NA2XS2Y 1x185 RM/25 6/10 kV | 406 | 0.161 | 0.11 | 0.358 | cs | 185 | 0.00403 | MV
NA2XS2Y 1x240 RM/25 6/10 kV | 456 | 0.122 | 0.105 | 0.416 | cs | 240 | 0.00403 | MV
NA2XS2Y 1x150 RM/25 12/20 kV | 250 | 0.206 | 0.116 | 0.319 | cs | 150 | 0.00403 | MV
NA2XS2Y 1x120 RM/25 12/20 kV | 230 | 0.253 | 0.119 | 0.283 | cs | 120 | 0.00403 | MV
NA2XS2Y 1x70 RM/25 12/20 kV | 190 | 0.443 | 0.132 | 0.22 | cs | 70 | 0.00403 | MV
NA2XS2Y 1x150 RM/25 6/10 kV | 360 | 0.206 | 0.11 | 0.315 | cs | 150 | 0.00403 | MV
NA2XS2Y 1x120 RM/25 6/10 kV | 340 | 0.253 | 0.113 | 0.28 | cs | 120 | 0.00403 | MV
NA2XS2Y 1x70 RM/25 6/10 kV | 280 | 0.443 | 0.123 | 0.217 | cs | 70 | 0.00403 | MV
N2XS(FL)2Y 1x120 RM/35 64/110 kV | 112 | 0.153 | 0.166 | 0.366 | cs | 120 | 0.00393 | HV
N2XS(FL)2Y 1x185 RM/35 64/110 kV | 125 | 0.099 | 0.156 | 0.457 | cs | 185 | 0.00393 | HV
N2XS(FL)2Y 1x240 RM/35 64/110 kV | 135 | 0.075 | 0.149 | 0.526 | cs | 240 | 0.00393 | HV
N2XS(FL)2Y 1x300 RM/35 64/110 kV | 144 | 0.06 | 0.144 | 0.588 | cs | 300 | 0.00393 | HV
15-AL1/3-ST1A 0.4 | 11 | 1.8769 | 0.35 | 0.105 | ol | 16 | 0.00403 | LV
24-AL1/4-ST1A 0.4 | 11.25 | 1.2012 | 0.335 | 0.14 | ol | 24 | 0.00403 | LV
48-AL1/8-ST1A 0.4 | 12.2 | 0.5939 | 0.3 | 0.21 | ol | 48 | 0.00403 | LV
94-AL1/15-ST1A 0.4 | 13.2 | 0.306 | 0.29 | 0.35 | ol | 94 | 0.00403 | LV
34-AL1/6-ST1A 10.0 | 9.7 | 0.8342 | 0.36 | 0.17 | ol | 34 | 0.00403 | MV
48-AL1/8-ST1A 10.0 | 10.1 | 0.5939 | 0.35 | 0.21 | ol | 48 | 0.00403 | MV
70-AL1/11-ST1A 10.0 | 10.4 | 0.4132 | 0.339 | 0.29 | ol | 70 | 0.00403 | MV
94-AL1/15-ST1A 10.0 | 10.75 | 0.306 | 0.33 | 0.35 | ol | 94 | 0.00403 | MV
122-AL1/20-ST1A 10.0 | 11.1 | 0.2376 | 0.323 | 0.41 | ol | 122 | 0.00403 | MV
149-AL1/24-ST1A 10.0 | 11.25 | 0.194 | 0.315 | 0.47 | ol | 149 | 0.00403 | MV
34-AL1/6-ST1A 20.0 | 9.15 | 0.8342 | 0.382 | 0.17 | ol | 34 | 0.00403 | MV
48-AL1/8-ST1A 20.0 | 9.5 | 0.5939 | 0.372 | 0.21 | ol | 48 | 0.00403 | MV
70-AL1/11-ST1A 20.0 | 9.7 | 0.4132 | 0.36 | 0.29 | ol | 70 | 0.00403 | MV
94-AL1/15-ST1A 20.0 | 10 | 0.306 | 0.35 | 0.35 | ol | 94 | 0.00403 | MV
122-AL1/20-ST1A 20.0 | 10.3 | 0.2376 | 0.344 | 0.41 | ol | 122 | 0.00403 | MV
149-AL1/24-ST1A 20.0 | 10.5 | 0.194 | 0.337 | 0.47 | ol | 149 | 0.00403 | MV
184-AL1/30-ST1A 20.0 | 10.75 | 0.1571 | 0.33 | 0.535 | ol | 184 | 0.00403 | MV
243-AL1/39-ST1A 20.0 | 11 | 0.1188 | 0.32 | 0.645 | ol | 243 | 0.00403 | MV
48-AL1/8-ST1A 110.0 | 8 | 0.5939 | 0.46 | 0.21 | ol | 48 | 0.00403 | HV
70-AL1/11-ST1A 110.0 | 8.4 | 0.4132 | 0.45 | 0.29 | ol | 70 | 0.00403 | HV
94-AL1/15-ST1A 110.0 | 8.65 | 0.306 | 0.44 | 0.35 | ol | 94 | 0.00403 | HV
122-AL1/20-ST1A 110.0 | 8.5 | 0.2376 | 0.43 | 0.41 | ol | 122 | 0.00403 | HV
149-AL1/24-ST1A 110.0 | 8.75 | 0.194 | 0.41 | 0.47 | ol | 149 | 0.00403 | HV
184-AL1/30-ST1A 110.0 | 8.8 | 0.1571 | 0.4 | 0.535 | ol | 184 | 0.00403 | HV
243-AL1/39-ST1A 110.0 | 9 | 0.1188 | 0.39 | 0.645 | ol | 243 | 0.00403 | HV
305-AL1/39-ST1A 110.0 | 9.2 | 0.0949 | 0.38 | 0.74 | ol | 305 | 0.00403 | HV
490-AL1/64-ST1A 110.0 | 9.75 | 0.059 | 0.37 | 0.96 | ol | 490 | 0.00403 | HV
679-AL1/86-ST1A 110.0 | 9.95 | 0.042 | 0.36 | 1.15 | ol | 679 | 0.00403 | HV
490-AL1/64-ST1A 220.0 | 10 | 0.059 | 0.285 | 0.96 | ol | 490 | 0.00403 | HV
679-AL1/86-ST1A 220.0 | 11.7 | 0.042 | 0.275 | 1.15 | ol | 679 | 0.00403 | HV
490-AL1/64-ST1A 380.0 | 11 | 0.059 | 0.253 | 0.96 | ol | 490 | 0.00403 | HV
679-AL1/86-ST1A 380.0 | 14.6 | 0.042 | 0.25 | 1.15 | ol | 679 | 0.00403 | HV

## trafo_std_types
| i0_percent | pfe_kw | vkr_percent | sn_mva | vn_lv_kv | vn_hv_kv | vk_percent | shift_degree | vector_group | tap_side | tap_neutral | tap_min | tap_max | tap_step_degree | tap_step_percent | tap_phase_shifter
160 MVA 380/110 kV | 0.06 | 60 | 0.25 | 160 | 110 | 380 | 12.2 | 0 | Yy0 | hv | 0 | -9 | 9 | 0 | 1.5 | FALSE
100 MVA 220/110 kV | 0.06 | 55 | 0.26 | 100 | 110 | 220 | 12 | 0 | Yy0 | hv | 0 | -9 | 9 | 0 | 1.5 | FALSE
63 MVA 110/20 kV | 0.04 | 22 | 0.32 | 63 | 20 | 110 | 18 | 150 | YNd5 | hv | 0 | -9 | 9 | 0 | 1.5 | FALSE
40 MVA 110/20 kV | 0.05 | 18 | 0.34 | 40 | 20 | 110 | 16.2 | 150 | YNd5 | hv | 0 | -9 | 9 | 0 | 1.5 | FALSE
25 MVA 110/20 kV | 0.07 | 14 | 0.41 | 25 | 20 | 110 | 12 | 150 | YNd5 | hv | 0 | -9 | 9 | 0 | 1.5 | FALSE
63 MVA 110/10 kV | 0.04 | 22 | 0.32 | 63 | 10 | 110 | 18 | 150 | YNd5 | hv | 0 | -9 | 9 | 0 | 1.5 | FALSE
40 MVA 110/10 kV | 0.05 | 18 | 0.34 | 40 | 10 | 110 | 16.2 | 150 | YNd5 | hv | 0 | -9 | 9 | 0 | 1.5 | FALSE
25 MVA 110/10 kV | 0.07 | 14 | 0.41 | 25 | 10 | 110 | 12 | 150 | YNd5 | hv | 0 | -9 | 9 | 0 | 1.5 | FALSE
0.25 MVA 20/0.4 kV | 0.32 | 0.8 | 1.44 | 0.25 | 0.4 | 20 | 6 | 150 | Yzn5 | hv | 0 | -2 | 2 | 0 | 2.5 | FALSE
0.4 MVA 20/0.4 kV | 0.3375 | 1.35 | 1.425 | 0.4 | 0.4 | 20 | 6 | 150 | Dyn5 | hv | 0 | -2 | 2 | 0 | 2.5 | FALSE
0.63 MVA 20/0.4 kV | 0.2619 | 1.65 | 1.206 | 0.63 | 0.4 | 20 | 6 | 150 | Dyn5 | hv | 0 | -2 | 2 | 0 | 2.5 | FALSE
0.25 MVA 10/0.4 kV | 0.24 | 0.6 | 1.2 | 0.25 | 0.4 | 10 | 4 | 150 | Dyn5 | hv | 0 | -2 | 2 | 0 | 2.5 | FALSE
0.4 MVA 10/0.4 kV | 0.2375 | 0.95 | 1.325 | 0.4 | 0.4 | 10 | 4 | 150 | Dyn5 | hv | 0 | -2 | 2 | 0 | 2.5 | FALSE
0.63 MVA 10/0.4 kV | 0.1873 | 1.18 | 1.0794 | 0.63 | 0.4 | 10 | 4 | 150 | Dyn5 | hv | 0 | -2 | 2 | 0 | 2.5 | FALSE

## trafo3w_std_types
| sn_hv_mva | sn_mv_mva | sn_lv_mva | vn_hv_kv | vn_mv_kv | vn_lv_kv | vk_hv_percent | vk_mv_percent | vk_lv_percent | vkr_hv_percent | vkr_mv_percent | vkr_lv_percent | pfe_kw | i0_percent | shift_mv_degree | shift_lv_degree | vector_group | tap_side | tap_neutral | tap_min | tap_max | tap_step_percent
63/25/38 MVA 110/20/10 kV | 63 | 25 | 38 | 110 | 20 | 10 | 10.4 | 10.4 | 10.4 | 0.28 | 0.32 | 0.35 | 35 | 0.89 | 0 | 0 | YN0yn0yn0 | hv | 0 | -10 | 10 | 1.2
63/25/38 MVA 110/10/10 kV | 63 | 25 | 38 | 110 | 10 | 10 | 10.4 | 10.4 | 10.4 | 0.28 | 0.32 | 0.35 | 35 | 0.89 | 0 | 0 | YN0yn0yn0 | hv | 0 | -10 | 10 | 1.2

## fuse_std_types
| fuse_type | i_rated_a | t_avg | t_min | t_total | x_avg | x_min | x_total
HV 100A | HV 100A | 100 | 0 | [10.0, 3.64, 0.854, 0.281, 0.1, 0.0531, 0.022, 0.01] | [10.0, 4.267, 1.21, 0.403, 0.1, 0.058, 0.022, 0.01] | 0 | [300.0, 350.0, 450.0, 550.0, 700.0, 850.0, 1200.0, 1752.0] | [600.0, 700.0, 900.0, 1150.0, 1665.0, 2000.0, 3000.0, 4313.0]
HV 10A | HV 10A | 10 | 0 | [10.0, 1675.0, 0.344, 0.156, 0.1, 0.0417, 0.0171, 0.01] | [10.0, 1.3, 0.3, 0.155, 0.1, 0.0555, 0.023, 0.01] | 0 | [30.0, 32.0, 35.0, 37.0, 39.0, 50.0, 70.0, 88.0] | [60.0, 70.0, 80.0, 87.0, 94.0, 110.0, 150.0, 216.0]
HV 125A | HV 125A | 125 | 0 | [10.0, 1.82, 0.344, 0.1, 0.0467, 0.0269, 0.01] | [10.0, 2.478, 0.426, 0.1, 0.0427, 0.0211, 0.01] | 0 | [375.0, 500.0, 700.0, 925.0, 1200.0, 1500.0, 2341.0] | [750.0, 1000.0, 1500.0, 2200.0, 3000.0, 4000.0, 5765.0]
HV 160A | HV 160A | 160 | 0 | [10.0, 4.15, 1.03, 0.198, 0.1, 0.051, 0.0172, 0.01] | [10.0, 2.3, 0.734, 0.274, 0.1, 0.046, 0.0177, 0.01] | 0 | [480.0, 550.0, 700.0, 1000.0, 1260.0, 1600.0, 2500.0, 3227.0] | [960.0, 1300.0, 1700.0, 2200.0, 2996.0, 4000.0, 6000.0, 7946.0]
HV 16A | HV 16A | 16 | 0 | [10.0, 0.352, 0.164, 0.1, 0.0649, 0.0342, 0.01] | [10.0, 2.34, 0.722, 0.181, 0.1, 0.055, 0.0296, 0.01] | 0 | [48.0, 60.0, 65.0, 71.0, 80.0, 100.0, 162.0] | [96.0, 110.0, 125.0, 150.0, 168.0, 200.0, 250.0, 398.0]
HV 200A | HV 200A | 200 | 0 | [10.0, 4.267, 1.21, 0.403, 0.1, 0.058, 0.022, 0.01] | [10.0, 3.73, 1.654, 0.328, 0.1, 0.0531, 0.019, 0.01] | 0 | [600.0, 700.0, 900.0, 1150.0, 1665.0, 2000.0, 3000.0, 4313.0] | [1200.0, 1500.0, 1800.0, 2700.0, 3960.0, 5000.0, 7500.0, 10620.0]
HV 20A | HV 20A | 20 | 0 | [10.0, 1.3, 0.3, 0.155, 0.1, 0.0555, 0.023, 0.01] | [10.0, 1.3, 0.161, 0.1, 0.0611, 0.0399, 0.0141, 0.01] | 0 | [60.0, 70.0, 80.0, 87.0, 94.0, 110.0, 150.0, 216.0] | [120.0, 150.0, 200.0, 223.0, 260.0, 300.0, 450.0, 532.0]
HV 25A | HV 25A | 25 | 0 | [10.0, 2.512, 0.833, 0.299, 0.1, 0.0372, 0.0223, 0.01] | [10.0, 3.125, 0.597, 0.198, 0.1, 0.0378, 0.022, 0.01] | 0 | [75.0, 82.0, 90.0, 100.0, 124.0, 170.0, 200.0, 289.0] | [150.0, 170.0, 210.0, 250.0, 294.0, 400.0, 500.0, 711.0]
HV 31.5A | HV 31.5A | 31.5 | 0 | [10.0, 2.34, 0.722, 0.181, 0.1, 0.055, 0.0296, 0.01] | [10.0, 2.84, 0.368, 0.164, 0.1, 0.0621, 0.0378, 0.0195, 0.01] | 0 | [95.0, 110.0, 125.0, 150.0, 165.0, 200.0, 250.0, 390.0] | [189.0, 220.0, 300.0, 350.0, 393.0, 450.0, 530.0, 700.0, 960.0]
HV 40A | HV 40A | 40 | 0 | [10.0, 1.3, 0.161, 0.1, 0.0611, 0.0399, 0.0141, 0.01] | [10.0, 2.05, 0.369, 0.198, 0.1, 0.051, 0.0298, 0.01] | 0 | [120.0, 150.0, 200.0, 223.0, 260.0, 300.0, 450.0, 532.0] | [240.0, 300.0, 400.0, 450.0, 530.0, 650.0, 800.0, 1311.0]
HV 50A | HV 50A | 50 | 0 | [10.0, 3.215, 0.597, 0.198, 0.1, 0.0378, 0.022, 0.01] | [10.0, 3.64, 0.854, 0.281, 0.1, 0.0531, 0.022, 0.01] | 0 | [150.0, 170.0, 210.0, 250.0, 294.0, 400.0, 500.0, 711.0] | [300.0, 350.0, 450.0, 550.0, 700.0, 850.0, 1200.0, 1752.0]
HV 6.3A | HV 6.3A | 6.3 | 0 | [10.0, 1.39, 0.344, 0.168, 0.1, 0.056, 0.0263, 0.01] | [10.0, 1.711, 0.516, 0.198, 0.1, 0.0634, 0.0303, 0.01] | 0 | [19.0, 19.5, 20.4, 20.8, 22.0, 25.0, 32.0, 48.0] | [38.0, 40.0, 43.0, 48.0, 53.0, 60.0, 75.0, 118.0]
HV 63A | HV 63A | 63 | 0 | [10.0, 2.84, 0.368, 0.164, 0.1, 0.0621, 0.0378, 0.0195, 0.01] | [10.0, 1.82, 0.344, 0.1, 0.0467, 0.0269, 0.01] | 0 | [189.0, 220.0, 300.0, 350.0, 393.0, 450.0, 530.0, 700.0, 961.0] | [378.0, 500.0, 700.0, 934.0, 1200.0, 1500.0, 2366.0]
HV 80A | HV 80A | 80 | 0 | [10.0, 2.05, 0.369, 0.198, 0.1, 0.051, 0.0298, 0.01] | [10.0, 4.15, 1.03, 0.198, 0.1, 0.051, 0.0172, 0.01] | 0 | [240.0, 300.0, 400.0, 450.0, 530.0, 650.0, 800.0, 1311.0] | [480.0, 550.0, 700.0, 1000.0, 1260.0, 1600.0, 2500.0, 3227.0]
Siemens NH-1-100 | Siemens NH-1-100 | 100 | [5400.0, 2000.0, 400.0, 20.0, 1.0, 0.2, 0.012, 0.004] | 0 | 0 | [150.0, 190.0, 250.0, 430.0, 900.0, 1250.0, 2700.0, 3600.0] | 0 | 0
Siemens NH-1-125 | Siemens NH-1-125 | 125 | [4800.0, 120.0, 7.0, 0.1, 0.004] | 0 | 0 | [180.0, 400.0, 740.0, 2000.0, 4250.0] | 0 | 0
Siemens NH-1-16 | Siemens NH-1-16 | 16 | [4000.0, 400.0, 2.0, 0.1, 0.04, 0.01] | 0 | 0 | [26.0, 35.0, 75.0, 150.0, 200.0, 300.0] | 0 | 0
Siemens NH-1-160 | Siemens NH-1-160 | 160 | [4800.0, 120.0, 7.0, 0.1, 0.004] | 0 | 0 | [210.0, 500.0, 900.0, 2300.0, 5000.0] | 0 | 0
Siemens NH-1-25 | Siemens NH-1-25 | 25 | [4000.0, 1000.0, 10.0, 0.2, 0.02, 0.01] | 0 | 0 | [40.0, 50.0, 100.0, 210.0, 400.0, 500.0] | 0 | 0
Siemens NH-1-50 | Siemens NH-1-50 | 50 | [4000.0, 40.0, 4.0, 1.0, 0.02, 0.01] | 0 | 0 | [86.0, 200.0, 300.0, 400.0, 1000.0, 1280.0] | 0 | 0
Siemens NH-1-63 | Siemens NH-1-63 | 63 | [4000.0, 100.0, 10.0, 2.0, 0.04, 0.01] | 0 | 0 | [100.0, 200.0, 300.0, 400.0, 1000.0, 1500.0] | 0 | 0
Siemens NH-1-80 | Siemens NH-1-80 | 80 | [4800.0, 120.0, 7.0, 0.1, 0.01] | 0 | 0 | [150.58, 250.0, 450.0, 1150.0, 2470.0] | 0 | 0
Siemens NH-2-1000 | Siemens NH-2-1000 | 1000 | [4800.0, 120.0, 7.0, 0.1, 0.004] | 0 | 0 | [1900.0, 3500.0, 8400.0, 24000.0, 52000.0] | 0 | 0
Siemens NH-2-200 | Siemens NH-2-200 | 200 | [4800.0, 120.0, 7.0, 0.1, 0.004] | 0 | 0 | [280.0, 650.0, 1200.0, 3000.0, 7000.0] | 0 | 0
Siemens NH-2-224 | Siemens NH-2-224 | 224 | [4800.0, 120.0, 7.0, 0.2, 0.04, 0.004] | 0 | 0 | [400.0, 750.0, 1453.0, 3025.0, 4315.0, 7600.0] | 0 | 0
Siemens NH-2-250 | Siemens NH-2-250 | 250 | [4800.0, 120.0, 7.0, 0.1, 0.004] | 0 | 0 | [450.0, 800.0, 1650.0, 4000.0, 8500.0] | 0 | 0
Siemens NH-2-315 | Siemens NH-2-315 | 315 | [4800.0, 120.0, 7.0, 0.1, 0.004] | 0 | 0 | [550.0, 920.0, 1900.0, 5000.0, 11000.0] | 0 | 0
Siemens NH-2-355 | Siemens NH-2-355 | 355 | [4800.0, 120.0, 6.0, 0.1, 0.004] | 0 | 0 | [650.0, 1116.27, 2350.0, 5840.0, 12790.0] | 0 | 0
Siemens NH-2-400 | Siemens NH-2-400 | 400 | [4800.0, 120.0, 7.0, 0.1, 0.004] | 0 | 0 | [720.0, 1350.0, 2800.0, 6500.0, 15000.0] | 0 | 0
Siemens NH-2-425 | Siemens NH-2-425 | 425 | [4800.0, 120.0, 7.0, 0.1, 0.004] | 0 | 0 | [850.0, 1500.0, 3050.0, 7500.0, 16500.0] | 0 | 0
Siemens NH-2-630 | Siemens NH-2-630 | 630 | [4800.0, 120.0, 7.0, 0.1, 0.004] | 0 | 0 | [1200.0, 2000.0, 4800.0, 12000.0, 26000.0] | 0 | 0

## dtypes
| element | column | dtype
0 | bus | name | object
1 | bus | vn_kv | float64
2 | bus | type | object
3 | bus | zone | object
4 | bus | in_service | bool
5 | load | name | object
6 | load | bus | uint32
7 | load | p_mw | float64
8 | load | q_mvar | float64
9 | load | const_z_percent | float64
10 | load | const_i_percent | float64
11 | load | sn_mva | float64
12 | load | scaling | float64
13 | load | in_service | bool
14 | load | type | object
15 | ext_grid | name | object
16 | ext_grid | bus | uint32
17 | ext_grid | vm_pu | float64
18 | ext_grid | va_degree | float64
19 | ext_grid | slack_weight | float64
20 | ext_grid | in_service | bool
21 | line | name | object
22 | line | std_type | object
23 | line | from_bus | uint32
24 | line | to_bus | uint32
25 | line | length_km | float64
26 | line | r_ohm_per_km | float64
27 | line | x_ohm_per_km | float64
28 | line | c_nf_per_km | float64
29 | line | g_us_per_km | float64
30 | line | max_i_ka | float64
31 | line | df | float64
32 | line | parallel | uint32
33 | line | type | object
34 | line | in_service | bool
35 | trafo | name | object
36 | trafo | std_type | object
37 | trafo | hv_bus | uint32
38 | trafo | lv_bus | uint32
39 | trafo | sn_mva | float64
40 | trafo | vn_hv_kv | float64
41 | trafo | vn_lv_kv | float64
42 | trafo | vk_percent | float64
43 | trafo | vkr_percent | float64
44 | trafo | pfe_kw | float64
45 | trafo | i0_percent | float64
46 | trafo | shift_degree | float64
47 | trafo | tap_side | object
48 | trafo | tap_neutral | int32
49 | trafo | tap_min | int32
50 | trafo | tap_max | int32
51 | trafo | tap_step_percent | float64
52 | trafo | tap_step_degree | float64
53 | trafo | tap_pos | int32
54 | trafo | tap_phase_shifter | bool
55 | trafo | parallel | uint32
56 | trafo | df | float64
57 | trafo | in_service | bool
58 | line_geodata | coords | object
59 | bus_geodata | x | float64
60 | bus_geodata | y | float64
61 | bus_geodata | coords | object

## parameters
| version | format_version | converged | OPF_converged | name | f_hz | sn_mva
0 | 2.14.6 | 2.14.0 | FALSE | FALSE |  | 50 | 1