## bus
| name | vn_kv | type | zone | in_service
0 | bus_LV_3543-4_0_4_node_0 | 0.4 | n |  | TRUE
1 | bus_LV_3543-4_0_4_node_1 | 0.4 | n |  | TRUE
2 | bus_LV_3543-4_0_4_node_2 | 0.4 | n |  | TRUE
3 | bus_LV_3543-4_0_4_node_3 | 0.4 | n |  | TRUE
4 | bus_LV_3543-4_0_4_node_5 | 0.4 | n |  | TRUE
5 | bus_LV_3543-4_0_4_node_7 | 0.4 | n |  | TRUE
6 | bus_LV_3543-4_0_4_node_100 | 0.4 | n |  | TRUE
7 | bus_LV_3543-4_0_4_node_4 | 0.4 | n |  | TRUE
8 | bus_LV_3543-4_0_4_node_163 | 0.4 | n |  | TRUE
9 | bus_LV_3543-4_0_4_node_159 | 0.4 | n |  | TRUE
10 | bus_LV_3543-4_0_4_node_184 | 0.4 | n |  | TRUE
11 | bus_LV_3543-4_0_4_node_108 | 0.4 | n |  | TRUE
12 | bus_LV_3543-4_0_4_node_158 | 0.4 | n |  | TRUE
13 | bus_LV_3543-4_0_4_node_6 | 0.4 | n |  | TRUE
14 | bus_LV_3543-4_0_4_node_24 | 0.4 | n |  | TRUE
15 | bus_LV_3543-4_0_4_node_238 | 0.4 | n |  | TRUE
16 | bus_LV_3543-4_0_4_node_109 | 0.4 | n |  | TRUE
17 | bus_LV_3543-4_0_4_node_85 | 0.4 | n |  | TRUE
18 | bus_LV_3543-4_0_4_node_165 | 0.4 | n |  | TRUE
19 | bus_LV_3543-4_0_4_node_164 | 0.4 | n |  | TRUE
20 | bus_LV_3543-4_0_4_node_214 | 0.4 | n |  | TRUE
21 | bus_LV_3543-4_0_4_node_212 | 0.4 | n |  | TRUE
22 | bus_LV_3543-4_0_4_node_175 | 0.4 | n |  | TRUE
23 | bus_LV_3543-4_0_4_node_172 | 0.4 | n |  | TRUE
24 | bus_LV_3543-4_0_4_node_157 | 0.4 | n |  | TRUE
25 | bus_LV_3543-4_0_4_node_185 | 0.4 | n |  | TRUE
26 | bus_LV_3543-4_0_4_node_236 | 0.4 | n |  | TRUE
27 | bus_LV_3543-4_0_4_node_110 | 0.4 | n |  | TRUE
28 | bus_LV_3543-4_0_4_node_107 | 0.4 | n |  | TRUE
29 | bus_LV_3543-4_0_4_node_156 | 0.4 | n |  | TRUE
30 | bus_LV_3543-4_0_4_node_111 | 0.4 | n |  | TRUE
31 | bus_LV_3543-4_0_4_node_102 | 0.4 | n |  | TRUE
32 | bus_LV_3543-4_0_4_node_101 | 0.4 | n |  | TRUE
33 | bus_LV_3543-4_0_4_node_128 | 0.4 | n |  | TRUE
34 | bus_LV_3543-4_0_4_node_115 | 0.4 | n |  | TRUE
35 | bus_LV_3543-4_0_4_node_90 | 0.4 | n |  | TRUE
36 | bus_LV_3543-4_0_4_node_136 | 0.4 | n |  | TRUE
37 | bus_LV_3543-4_0_4_node_88 | 0.4 | n |  | TRUE
38 | bus_LV_3543-4_0_4_node_103 | 0.4 | n |  | TRUE
39 | bus_LV_3543-4_0_4_node_104 | 0.4 | n |  | TRUE
40 | bus_LV_3543-4_0_4_node_127 | 0.4 | n |  | TRUE
41 | bus_LV_3543-4_0_4_node_140 | 0.4 | n |  | TRUE
42 | bus_LV_3543-4_0_4_node_130 | 0.4 | n |  | TRUE
43 | bus_LV_3543-4_0_4_node_129 | 0.4 | n |  | TRUE
44 | bus_LV_3543-4_0_4_node_131 | 0.4 | n |  | TRUE
45 | bus_LV_3543-4_0_4_node_132 | 0.4 | n |  | TRUE
46 | bus_LV_3543-4_0_4_node_138 | 0.4 | n |  | TRUE
47 | bus_LV_3543-4_0_4_node_137 | 0.4 | n |  | TRUE
48 | bus_LV_3543-4_0_4_node_139 | 0.4 | n |  | TRUE
49 | bus_LV_3543-4_0_4_node_134 | 0.4 | n |  | TRUE
50 | bus_LV_3543-4_0_4_node_143 | 0.4 | n |  | TRUE
51 | bus_LV_3543-4_0_4_node_135 | 0.4 | n |  | TRUE
52 | bus_LV_3543-4_0_4_node_142 | 0.4 | n |  | TRUE
53 | bus_LV_3543-4_0_4_node_226 | 0.4 | n |  | TRUE
54 | bus_LV_3543-4_0_4_node_227 | 0.4 | n |  | TRUE
55 | bus_LV_3543-4_0_4_node_72 | 0.4 | n |  | TRUE
56 | bus_LV_3543-4_0_4_node_73 | 0.4 | n |  | TRUE
57 | bus_LV_3543-4_0_4_node_74 | 0.4 | n |  | TRUE
58 | bus_LV_3543-4_0_4_node_75 | 0.4 | n |  | TRUE
59 | bus_LV_3543-4_0_4_node_98 | 0.4 | n |  | TRUE
60 | bus_LV_3543-4_0_4_node_96 | 0.4 | n |  | TRUE
61 | bus_LV_3543-4_0_4_node_76 | 0.4 | n |  | TRUE
62 | bus_LV_3543-4_0_4_node_77 | 0.4 | n |  | TRUE
63 | bus_LV_3543-4_0_4_node_78 | 0.4 | n |  | TRUE
64 | bus_LV_3543-4_0_4_node_79 | 0.4 | n |  | TRUE
65 | bus_LV_3543-4_0_4_node_80 | 0.4 | n |  | TRUE
66 | bus_LV_3543-4_0_4_node_126 | 0.4 | n |  | TRUE
67 | bus_LV_3543-4_0_4_node_105 | 0.4 | n |  | TRUE
68 | bus_LV_3543-4_0_4_node_125 | 0.4 | n |  | TRUE
69 | bus_LV_3543-4_0_4_node_87 | 0.4 | n |  | TRUE
70 | bus_LV_3543-4_0_4_node_89 | 0.4 | n |  | TRUE
71 | bus_LV_3543-4_0_4_node_91 | 0.4 | n |  | TRUE
72 | bus_LV_3543-4_0_4_node_93 | 0.4 | n |  | TRUE
73 | bus_LV_3543-4_0_4_node_119 | 0.4 | n |  | TRUE
74 | bus_LV_3543-4_0_4_node_121 | 0.4 | n |  | TRUE
75 | bus_LV_3543-4_0_4_node_122 | 0.4 | n |  | TRUE
76 | bus_LV_3543-4_0_4_node_123 | 0.4 | n |  | TRUE
77 | bus_LV_3543-4_0_4_node_133 | 0.4 | n |  | TRUE
78 | bus_LV_3543-4_0_4_node_141 | 0.4 | n |  | TRUE
79 | bus_LV_3543-4_0_4_node_106 | 0.4 | n |  | TRUE
80 | bus_LV_3543-4_0_4_node_81 | 0.4 | n |  | TRUE
81 | bus_LV_3543-4_0_4_node_82 | 0.4 | n |  | TRUE
82 | bus_LV_3543-4_0_4_node_83 | 0.4 | n |  | TRUE
83 | bus_LV_3543-4_0_4_node_84 | 0.4 | n |  | TRUE
84 | bus_LV_3543-4_0_4_node_86 | 0.4 | n |  | TRUE
85 | bus_LV_3543-4_0_4_node_99 | 0.4 | n |  | TRUE
86 | bus_LV_3543-4_0_4_node_94 | 0.4 | n |  | TRUE
87 | bus_LV_3543-4_0_4_node_95 | 0.4 | n |  | TRUE
88 | bus_LV_3543-4_0_4_node_97 | 0.4 | n |  | TRUE
89 | bus_LV_3543-4_0_4_node_118 | 0.4 | n |  | TRUE
90 | bus_LV_3543-4_0_4_node_117 | 0.4 | n |  | TRUE
91 | bus_LV_3543-4_0_4_node_112 | 0.4 | n |  | TRUE
92 | bus_LV_3543-4_0_4_node_113 | 0.4 | n |  | TRUE
93 | bus_LV_3543-4_0_4_node_114 | 0.4 | n |  | TRUE
94 | bus_LV_3543-4_0_4_node_116 | 0.4 | n |  | TRUE
95 | bus_LV_3543-4_0_4_node_124 | 0.4 | n |  | TRUE
96 | bus_LV_3543-4_0_4_node_144 | 0.4 | n |  | TRUE
97 | bus_LV_3543-4_0_4_node_145 | 0.4 | n |  | TRUE
98 | bus_LV_3543-4_0_4_node_146 | 0.4 | n |  | TRUE
99 | bus_LV_3543-4_0_4_node_147 | 0.4 | n |  | TRUE
100 | bus_LV_3543-4_0_4_node_148 | 0.4 | n |  | TRUE
101 | bus_LV_3543-4_0_4_node_149 | 0.4 | n |  | TRUE
102 | bus_LV_3543-4_0_4_node_150 | 0.4 | n |  | TRUE
103 | bus_LV_3543-4_0_4_node_179 | 0.4 | n |  | TRUE
104 | bus_LV_3543-4_0_4_node_180 | 0.4 | n |  | TRUE
105 | bus_LV_3543-4_0_4_node_151 | 0.4 | n |  | TRUE
106 | bus_LV_3543-4_0_4_node_152 | 0.4 | n |  | TRUE
107 | bus_LV_3543-4_0_4_node_153 | 0.4 | n |  | TRUE
108 | bus_LV_3543-4_0_4_node_154 | 0.4 | n |  | TRUE
109 | bus_LV_3543-4_0_4_node_155 | 0.4 | n |  | TRUE
110 | bus_LV_3543-4_0_4_node_160 | 0.4 | n |  | TRUE
111 | bus_LV_3543-4_0_4_node_171 | 0.4 | n |  | TRUE
112 | bus_LV_3543-4_0_4_node_161 | 0.4 | n |  | TRUE
113 | bus_LV_3543-4_0_4_node_169 | 0.4 | n |  | TRUE
114 | bus_LV_3543-4_0_4_node_162 | 0.4 | n |  | TRUE
115 | bus_LV_3543-4_0_4_node_177 | 0.4 | n |  | TRUE
116 | bus_LV_3543-4_0_4_node_181 | 0.4 | n |  | TRUE
117 | bus_LV_3543-4_0_4_node_215 | 0.4 | n |  | TRUE
118 | bus_LV_3543-4_0_4_node_173 | 0.4 | n |  | TRUE
119 | bus_LV_3543-4_0_4_node_166 | 0.4 | n |  | TRUE
120 | bus_LV_3543-4_0_4_node_167 | 0.4 | n |  | TRUE
121 | bus_LV_3543-4_0_4_node_168 | 0.4 | n |  | TRUE
122 | bus_LV_3543-4_0_4_node_170 | 0.4 | n |  | TRUE
123 | bus_LV_3543-4_0_4_node_174 | 0.4 | n |  | TRUE
124 | bus_LV_3543-4_0_4_node_178 | 0.4 | n |  | TRUE
125 | bus_LV_3543-4_0_4_node_182 | 0.4 | n |  | TRUE
126 | bus_LV_3543-4_0_4_node_183 | 0.4 | n |  | TRUE
127 | bus_LV_3543-4_0_4_node_186 | 0.4 | n |  | TRUE
128 | bus_LV_3543-4_0_4_node_216 | 0.4 | n |  | TRUE
129 | bus_MV_157_0_node_132 | 20 | n |  | TRUE

## load
| name | bus | p_mw | q_mvar | const_z_percent | const_i_percent | sn_mva | scaling | in_service | type
0 | LV_3543-4_0_4_load_0 | 0 | 0.018563 | 0.0046522 | 0 | 0 |  | 1 | TRUE | wye
1 | LV_3543-4_0_4_load_100 | 6 | 0.001752 | 0.0004391 | 0 | 0 |  | 1 | TRUE | wye
2 | LV_3543-4_0_4_load_163 | 8 | 0.00088161 | 0.00022095 | 0 | 0 |  | 1 | TRUE | wye
3 | LV_3543-4_0_4_load_159 | 9 | 0.0008538 | 0.00021398 | 0 | 0 |  | 1 | TRUE | wye
4 | LV_3543-4_0_4_load_158 | 12 | 0.0015015 | 0.00037631 | 0 | 0 |  | 1 | TRUE | wye
5 | LV_3543-4_0_4_load_24 | 14 | 0.0072549 | 0.0018182 | 0 | 0 |  | 1 | TRUE | wye
6 | LV_3543-4_0_4_load_238 | 15 | 0.0037646 | 0.00094349 | 0 | 0 |  | 1 | TRUE | wye
7 | LV_3543-4_0_4_load_85 | 17 | 0.0020481 | 0.00051331 | 0 | 0 |  | 1 | TRUE | wye
8 | LV_3543-4_0_4_load_214 | 20 | 0.00060817 | 0.00015242 | 0 | 0 |  | 1 | TRUE | wye
9 | LV_3543-4_0_4_load_212 | 21 | 0.0010413 | 0.00026099 | 0 | 0 |  | 1 | TRUE | wye
10 | LV_3543-4_0_4_load_175 | 22 | 0.00096946 | 0.00024297 | 0 | 0 |  | 1 | TRUE | wye
11 | LV_3543-4_0_4_load_172 | 23 | 0.00093394 | 0.00023407 | 0 | 0 |  | 1 | TRUE | wye
12 | LV_3543-4_0_4_load_157 | 24 | 0.00075645 | 0.00018958 | 0 | 0 |  | 1 | TRUE | wye
13 | LV_3543-4_0_4_load_236 | 26 | 0.001543 | 0.00038671 | 0 | 0 |  | 1 | TRUE | wye
14 | LV_3543-4_0_4_load_110 | 27 | 0.0023464 | 0.00058806 | 0 | 0 |  | 1 | TRUE | wye
15 | LV_3543-4_0_4_load_107 | 28 | 0.0018317 | 0.00045906 | 0 | 0 |  | 1 | TRUE | wye
16 | LV_3543-4_0_4_load_156 | 29 | 0.00076651 | 0.00019211 | 0 | 0 |  | 1 | TRUE | wye
17 | LV_3543-4_0_4_load_111 | 30 | 0.0037632 | 0.00094315 | 0 | 0 |  | 1 | TRUE | wye
18 | LV_3543-4_0_4_load_102 | 31 | 0.00034899 | 8.7466e-05 | 0 | 0 |  | 1 | TRUE | wye
19 | LV_3543-4_0_4_load_101 | 32 | 0.00027394 | 6.8656e-05 | 0 | 0 |  | 1 | TRUE | wye
20 | LV_3543-4_0_4_load_128 | 33 | 0.0014553 | 0.00036473 | 0 | 0 |  | 1 | TRUE | wye
21 | LV_3543-4_0_4_load_115 | 34 | 0.0024656 | 0.00061794 | 0 | 0 |  | 1 | TRUE | wye
22 | LV_3543-4_0_4_load_90 | 35 | 0.00091506 | 0.00022933 | 0 | 0 |  | 1 | TRUE | wye
23 | LV_3543-4_0_4_load_136 | 36 | 0.00035679 | 8.9421e-05 | 0 | 0 |  | 1 | TRUE | wye
24 | LV_3543-4_0_4_load_103 | 38 | 0.00026491 | 6.6393e-05 | 0 | 0 |  | 1 | TRUE | wye
25 | LV_3543-4_0_4_load_104 | 39 | 0.00026893 | 6.7401e-05 | 0 | 0 |  | 1 | TRUE | wye
26 | LV_3543-4_0_4_load_140 | 41 | 0.00025497 | 6.3901e-05 | 0 | 0 |  | 1 | TRUE | wye
27 | LV_3543-4_0_4_load_130 | 42 | 0.00037036 | 9.2821e-05 | 0 | 0 |  | 1 | TRUE | wye
28 | LV_3543-4_0_4_load_129 | 43 | 0.00028719 | 7.1975e-05 | 0 | 0 |  | 1 | TRUE | wye
29 | LV_3543-4_0_4_load_131 | 44 | 0.00051988 | 0.00013029 | 0 | 0 |  | 1 | TRUE | wye
30 | LV_3543-4_0_4_load_132 | 45 | 0.00034736 | 8.7056e-05 | 0 | 0 |  | 1 | TRUE | wye
31 | LV_3543-4_0_4_load_138 | 46 | 0.00026437 | 6.6256e-05 | 0 | 0 |  | 1 | TRUE | wye
32 | LV_3543-4_0_4_load_135 | 51 | 0.00044275 | 0.00011096 | 0 | 0 |  | 1 | TRUE | wye
33 | LV_3543-4_0_4_load_142 | 52 | 0.0014544 | 0.00036452 | 0 | 0 |  | 1 | TRUE | wye
34 | LV_3543-4_0_4_load_227 | 54 | 0.00047834 | 0.00011988 | 0 | 0 |  | 1 | TRUE | wye
35 | LV_3543-4_0_4_load_72 | 55 | 0.0019274 | 0.00048306 | 0 | 0 |  | 1 | TRUE | wye
36 | LV_3543-4_0_4_load_73 | 56 | 0.0014936 | 0.00037434 | 0 | 0 |  | 1 | TRUE | wye
37 | LV_3543-4_0_4_load_74 | 57 | 0.0016482 | 0.00041308 | 0 | 0 |  | 1 | TRUE | wye
38 | LV_3543-4_0_4_load_75 | 58 | 0.0022538 | 0.00056485 | 0 | 0 |  | 1 | TRUE | wye
39 | LV_3543-4_0_4_load_98 | 59 | 0.0018473 | 0.00046297 | 0 | 0 |  | 1 | TRUE | wye
40 | LV_3543-4_0_4_load_76 | 61 | 0.0014411 | 0.00036118 | 0 | 0 |  | 1 | TRUE | wye
41 | LV_3543-4_0_4_load_77 | 62 | 0.0010775 | 0.00027004 | 0 | 0 |  | 1 | TRUE | wye
42 | LV_3543-4_0_4_load_78 | 63 | 0.00089912 | 0.00022534 | 0 | 0 |  | 1 | TRUE | wye
43 | LV_3543-4_0_4_load_79 | 64 | 0.0013758 | 0.00034481 | 0 | 0 |  | 1 | TRUE | wye
44 | LV_3543-4_0_4_load_80 | 65 | 0.0016751 | 0.00041982 | 0 | 0 |  | 1 | TRUE | wye
45 | LV_3543-4_0_4_load_126 | 66 | 0.001482 | 0.00037143 | 0 | 0 |  | 1 | TRUE | wye
46 | LV_3543-4_0_4_load_105 | 67 | 0.0011498 | 0.00028817 | 0 | 0 |  | 1 | TRUE | wye
47 | LV_3543-4_0_4_load_125 | 68 | 0.001475 | 0.00036967 | 0 | 0 |  | 1 | TRUE | wye
48 | LV_3543-4_0_4_load_87 | 69 | 0.00035414 | 8.8757e-05 | 0 | 0 |  | 1 | TRUE | wye
49 | LV_3543-4_0_4_load_91 | 71 | 0.00035352 | 8.86e-05 | 0 | 0 |  | 1 | TRUE | wye
50 | LV_3543-4_0_4_load_93 | 72 | 0.00029476 | 7.3874e-05 | 0 | 0 |  | 1 | TRUE | wye
51 | LV_3543-4_0_4_load_119 | 73 | 0.00033861 | 8.4865e-05 | 0 | 0 |  | 1 | TRUE | wye
52 | LV_3543-4_0_4_load_122 | 75 | 0.0006309 | 0.00015812 | 0 | 0 |  | 1 | TRUE | wye
53 | LV_3543-4_0_4_load_123 | 76 | 0.00025526 | 6.3974e-05 | 0 | 0 |  | 1 | TRUE | wye
54 | LV_3543-4_0_4_load_141 | 78 | 0.00029507 | 7.3952e-05 | 0 | 0 |  | 1 | TRUE | wye
55 | LV_3543-4_0_4_load_106 | 79 | 0.0012855 | 0.00032219 | 0 | 0 |  | 1 | TRUE | wye
56 | LV_3543-4_0_4_load_81 | 80 | 0.002251 | 0.00056415 | 0 | 0 |  | 1 | TRUE | wye
57 | LV_3543-4_0_4_load_82 | 81 | 0.001886 | 0.00047267 | 0 | 0 |  | 1 | TRUE | wye
58 | LV_3543-4_0_4_load_83 | 82 | 0.0014589 | 0.00036564 | 0 | 0 |  | 1 | TRUE | wye
59 | LV_3543-4_0_4_load_84 | 83 | 0.0013125 | 0.00032895 | 0 | 0 |  | 1 | TRUE | wye
60 | LV_3543-4_0_4_load_86 | 84 | 0.0012295 | 0.00030814 | 0 | 0 |  | 1 | TRUE | wye
61 | LV_3543-4_0_4_load_99 | 85 | 0.0020417 | 0.0005117 | 0 | 0 |  | 1 | TRUE | wye
62 | LV_3543-4_0_4_load_94 | 86 | 0.0019078 | 0.00047815 | 0 | 0 |  | 1 | TRUE | wye
63 | LV_3543-4_0_4_load_95 | 87 | 0.0016954 | 0.00042492 | 0 | 0 |  | 1 | TRUE | wye
64 | LV_3543-4_0_4_load_97 | 88 | 0.001737 | 0.00043532 | 0 | 0 |  | 1 | TRUE | wye
65 | LV_3543-4_0_4_load_118 | 89 | 0.0021384 | 0.00053593 | 0 | 0 |  | 1 | TRUE | wye
66 | LV_3543-4_0_4_load_117 | 90 | 0.0020716 | 0.0005192 | 0 | 0 |  | 1 | TRUE | wye
67 | LV_3543-4_0_4_load_112 | 91 | 0.0027716 | 0.00069462 | 0 | 0 |  | 1 | TRUE | wye
68 | LV_3543-4_0_4_load_113 | 92 | 0.0012024 | 0.00030135 | 0 | 0 |  | 1 | TRUE | wye
69 | LV_3543-4_0_4_load_114 | 93 | 0.0013242 | 0.00033187 | 0 | 0 |  | 1 | TRUE | wye
70 | LV_3543-4_0_4_load_116 | 94 | 0.0015816 | 0.00039638 | 0 | 0 |  | 1 | TRUE | wye
71 | LV_3543-4_0_4_load_124 | 95 | 0.0016047 | 0.00040216 | 0 | 0 |  | 1 | TRUE | wye
72 | LV_3543-4_0_4_load_144 | 96 | 0.00029455 | 7.382e-05 | 0 | 0 |  | 1 | TRUE | wye
73 | LV_3543-4_0_4_load_145 | 97 | 0.0017423 | 0.00043666 | 0 | 0 |  | 1 | TRUE | wye
74 | LV_3543-4_0_4_load_146 | 98 | 0.0024474 | 0.00061339 | 0 | 0 |  | 1 | TRUE | wye
75 | LV_3543-4_0_4_load_147 | 99 | 0.0020017 | 0.00050168 | 0 | 0 |  | 1 | TRUE | wye
76 | LV_3543-4_0_4_load_148 | 100 | 0.0023013 | 0.00057676 | 0 | 0 |  | 1 | TRUE | wye
77 | LV_3543-4_0_4_load_149 | 101 | 0.0019873 | 0.00049807 | 0 | 0 |  | 1 | TRUE | wye
78 | LV_3543-4_0_4_load_150 | 102 | 0.00326 | 0.00081704 | 0 | 0 |  | 1 | TRUE | wye
79 | LV_3543-4_0_4_load_179 | 103 | 0.0027296 | 0.0006841 | 0 | 0 |  | 1 | TRUE | wye
80 | LV_3543-4_0_4_load_180 | 104 | 0.0022439 | 0.00056237 | 0 | 0 |  | 1 | TRUE | wye
81 | LV_3543-4_0_4_load_151 | 105 | 0.0014336 | 0.0003593 | 0 | 0 |  | 1 | TRUE | wye
82 | LV_3543-4_0_4_load_152 | 106 | 0.0027379 | 0.00068619 | 0 | 0 |  | 1 | TRUE | wye
83 | LV_3543-4_0_4_load_153 | 107 | 0.0027232 | 0.00068251 | 0 | 0 |  | 1 | TRUE | wye
84 | LV_3543-4_0_4_load_154 | 108 | 0.0028279 | 0.00070873 | 0 | 0 |  | 1 | TRUE | wye
85 | LV_3543-4_0_4_load_160 | 110 | 0.0018298 | 0.00045858 | 0 | 0 |  | 1 | TRUE | wye
86 | LV_3543-4_0_4_load_171 | 111 | 0.0021879 | 0.00054835 | 0 | 0 |  | 1 | TRUE | wye
87 | LV_3543-4_0_4_load_161 | 112 | 0.0021307 | 0.00053401 | 0 | 0 |  | 1 | TRUE | wye
88 | LV_3543-4_0_4_load_169 | 113 | 0.0042434 | 0.0010635 | 0 | 0 |  | 1 | TRUE | wye
89 | LV_3543-4_0_4_load_162 | 114 | 0.0019725 | 0.00049436 | 0 | 0 |  | 1 | TRUE | wye
90 | LV_3543-4_0_4_load_177 | 115 | 0.0022928 | 0.00057463 | 0 | 0 |  | 1 | TRUE | wye
91 | LV_3543-4_0_4_load_181 | 116 | 0.0022089 | 0.00055359 | 0 | 0 |  | 1 | TRUE | wye
92 | LV_3543-4_0_4_load_215 | 117 | 0.00083839 | 0.00021012 | 0 | 0 |  | 1 | TRUE | wye
93 | LV_3543-4_0_4_load_173 | 118 | 0.0010756 | 0.00026958 | 0 | 0 |  | 1 | TRUE | wye
94 | LV_3543-4_0_4_load_166 | 119 | 0.0016649 | 0.00041726 | 0 | 0 |  | 1 | TRUE | wye
95 | LV_3543-4_0_4_load_167 | 120 | 0.002322 | 0.00058196 | 0 | 0 |  | 1 | TRUE | wye
96 | LV_3543-4_0_4_load_168 | 121 | 0.0025763 | 0.00064567 | 0 | 0 |  | 1 | TRUE | wye
97 | LV_3543-4_0_4_load_170 | 122 | 0.0021886 | 0.00054851 | 0 | 0 |  | 1 | TRUE | wye
98 | LV_3543-4_0_4_load_174 | 123 | 0.00049538 | 0.00012415 | 0 | 0 |  | 1 | TRUE | wye
99 | LV_3543-4_0_4_load_178 | 124 | 0.0020943 | 0.00052487 | 0 | 0 |  | 1 | TRUE | wye
100 | LV_3543-4_0_4_load_182 | 125 | 0.0017211 | 0.00043135 | 0 | 0 |  | 1 | TRUE | wye
101 | LV_3543-4_0_4_load_216 | 128 | 0.00071176 | 0.00017838 | 0 | 0 |  | 1 | TRUE | wye

## ext_grid
| name | bus | vm_pu | va_degree | slack_weight | in_service
0 |  | 81 | 1 | 0 | 1 | TRUE

## line
| name | std_type | from_bus | to_bus | length_km | r_ohm_per_km | x_ohm_per_km | c_nf_per_km | g_us_per_km | max_i_ka | df | parallel | type | in_service
0 | LV_3543-4_0_4_line_0 | NAYY 4x150 SE | 0 | 1 | 0.018662 | 0.208 | 0.08 | 261 | 0 | 0.27 | 1 | 3 | cs | TRUE
1 | LV_3543-4_0_4_line_1 | NAYY 4x150 SE | 0 | 2 | 0.028724 | 0.208 | 0.08 | 261 | 0 | 0.27 | 1 | 3 | cs | TRUE
2 | LV_3543-4_0_4_line_2 | NAYY 4x150 SE | 1 | 3 | 0.037413 | 0.208 | 0.08 | 261 | 0 | 0.27 | 1 | 3 | cs | TRUE
3 | LV_3543-4_0_4_line_3 | NAYY 4x150 SE | 2 | 4 | 0.20369 | 0.208 | 0.08 | 261 | 0 | 0.27 | 1 | 3 | cs | TRUE
4 | LV_3543-4_0_4_line_4 | NAYY 4x150 SE | 2 | 5 | 0.053439 | 0.208 | 0.08 | 261 | 0 | 0.27 | 1 | 1 | cs | TRUE
5 | LV_3543-4_0_4_line_5 | NAYY 4x150 SE | 3 | 6 | 0.054945 | 0.208 | 0.08 | 261 | 0 | 0.27 | 1 | 3 | cs | TRUE
6 | LV_3543-4_0_4_line_6 | NAYY 4x150 SE | 4 | 10 | 0.28044 | 0.208 | 0.08 | 261 | 0 | 0.27 | 1 | 1 | cs | TRUE
7 | LV_3543-4_0_4_line_7 | NAYY 4x150 SE | 4 | 11 | 0.25331 | 0.208 | 0.08 | 261 | 0 | 0.27 | 1 | 1 | cs | TRUE
8 | LV_3543-4_0_4_line_8 | NAYY 4x150 SE | 4 | 12 | 0.010934 | 0.208 | 0.08 | 261 | 0 | 0.27 | 1 | 3 | cs | TRUE
9 | LV_3543-4_0_4_line_9 | NAYY 4x150 SE | 5 | 15 | 0.021307 | 0.208 | 0.08 | 261 | 0 | 0.27 | 1 | 1 | cs | TRUE
10 | LV_3543-4_0_4_line_10 | NAYY 4x150 SE | 5 | 16 | 0.01129 | 0.208 | 0.08 | 261 | 0 | 0.27 | 1 | 1 | cs | TRUE
11 | LV_3543-4_0_4_line_11 | NAYY 4x150 SE | 5 | 13 | 0.079058 | 0.208 | 0.08 | 261 | 0 | 0.27 | 1 | 1 | cs | TRUE
12 | LV_3543-4_0_4_line_12 | NAYY 4x150 SE | 6 | 17 | 0.0073319 | 0.208 | 0.08 | 261 | 0 | 0.27 | 1 | 3 | cs | TRUE
13 | LV_3543-4_0_4_line_13 | NAYY 4x150 SE | 7 | 8 | 0.078153 | 0.208 | 0.08 | 261 | 0 | 0.27 | 1 | 3 | cs | TRUE
14 | LV_3543-4_0_4_line_14 | NAYY 4x150 SE | 7 | 9 | 0.073564 | 0.208 | 0.08 | 261 | 0 | 0.27 | 1 | 3 | cs | TRUE
15 | LV_3543-4_0_4_line_15 | NAYY 4x150 SE | 8 | 18 | 0.055787 | 0.208 | 0.08 | 261 | 0 | 0.27 | 1 | 3 | cs | TRUE
16 | LV_3543-4_0_4_line_16 | NAYY 4x150 SE | 9 | 24 | 0.012146 | 0.208 | 0.08 | 261 | 0 | 0.27 | 1 | 3 | cs | TRUE
17 | LV_3543-4_0_4_line_17 | NAYY 4x150 SE | 10 | 25 | 0.32778 | 0.208 | 0.08 | 261 | 0 | 0.27 | 1 | 1 | cs | TRUE
18 | LV_3543-4_0_4_line_18 | NAYY 4x150 SE | 11 | 27 | 0.083049 | 0.208 | 0.08 | 261 | 0 | 0.27 | 1 | 1 | cs | TRUE
19 | LV_3543-4_0_4_line_19 | NAYY 4x150 SE | 11 | 28 | 0.049085 | 0.208 | 0.08 | 261 | 0 | 0.27 | 1 | 1 | cs | TRUE
20 | LV_3543-4_0_4_line_20 | NAYY 4x150 SE | 12 | 29 | 0.024267 | 0.208 | 0.08 | 261 | 0 | 0.27 | 1 | 3 | cs | TRUE
21 | LV_3543-4_0_4_line_21 | NAYY 4x150 SE | 13 | 14 | 0.057423 | 0.208 | 0.08 | 261 | 0 | 0.27 | 1 | 1 | cs | TRUE
22 | LV_3543-4_0_4_line_22 | NAYY 4x150 SE | 16 | 30 | 0.015352 | 0.208 | 0.08 | 261 | 0 | 0.27 | 1 | 1 | cs | TRUE
23 | LV_3543-4_0_4_line_23 | NAYY 4x150 SE | 17 | 82 | 0.027905 | 0.208 | 0.08 | 261 | 0 | 0.27 | 1 | 3 | cs | TRUE
24 | LV_3543-4_0_4_line_24 | NAYY 4x150 SE | 18 | 22 | 0.010652 | 0.208 | 0.08 | 261 | 0 | 0.27 | 1 | 3 | cs | TRUE
25 | LV_3543-4_0_4_line_25 | NAYY 4x150 SE | 18 | 23 | 0.030036 | 0.208 | 0.08 | 261 | 0 | 0.27 | 1 | 3 | cs | TRUE
26 | LV_3543-4_0_4_line_26 | NAYY 4x150 SE | 19 | 20 | 0.036641 | 0.208 | 0.08 | 261 | 0 | 0.27 | 1 | 1 | cs | TRUE
27 | LV_3543-4_0_4_line_27 | NAYY 4x150 SE | 19 | 21 | 0.11909 | 0.208 | 0.08 | 261 | 0 | 0.27 | 1 | 1 | cs | TRUE
28 | LV_3543-4_0_4_line_28 | NAYY 4x150 SE | 20 | 117 | 0.021232 | 0.208 | 0.08 | 261 | 0 | 0.27 | 1 | 1 | cs | TRUE
29 | LV_3543-4_0_4_line_29 | NAYY 4x150 SE | 21 | 53 | 0.21267 | 0.208 | 0.08 | 261 | 0 | 0.27 | 1 | 1 | cs | TRUE
30 | LV_3543-4_0_4_line_30 | NAYY 4x150 SE | 22 | 109 | 0.013522 | 0.208 | 0.08 | 261 | 0 | 0.27 | 1 | 3 | cs | TRUE
31 | LV_3543-4_0_4_line_31 | NAYY 4x150 SE | 23 | 118 | 0.017177 | 0.208 | 0.08 | 261 | 0 | 0.27 | 1 | 3 | cs | TRUE
32 | LV_3543-4_0_4_line_32 | NAYY 4x150 SE | 24 | 29 | 0.010387 | 0.208 | 0.08 | 261 | 0 | 0.27 | 1 | 3 | cs | TRUE
33 | LV_3543-4_0_4_line_33 | NAYY 4x150 SE | 25 | 26 | 0.14235 | 0.208 | 0.08 | 261 | 0 | 0.27 | 1 | 1 | cs | TRUE
34 | LV_3543-4_0_4_line_34 | NAYY 4x150 SE | 31 | 32 | 0.06388 | 0.208 | 0.08 | 261 | 0 | 0.27 | 1 | 1 | cs | TRUE
35 | LV_3543-4_0_4_line_35 | NAYY 4x150 SE | 32 | 38 | 0.0069866 | 0.208 | 0.08 | 261 | 0 | 0.27 | 1 | 1 | cs | TRUE
36 | LV_3543-4_0_4_line_36 | NAYY 4x150 SE | 33 | 34 | 0.0047781 | 0.208 | 0.08 | 261 | 0 | 0.27 | 1 | 1 | cs | TRUE
37 | LV_3543-4_0_4_line_37 | NAYY 4x150 SE | 34 | 92 | 0.015869 | 0.208 | 0.08 | 261 | 0 | 0.27 | 1 | 1 | cs | TRUE
38 | LV_3543-4_0_4_line_38 | NAYY 4x150 SE | 35 | 36 | 0.085503 | 0.208 | 0.08 | 261 | 0 | 0.27 | 1 | 1 | cs | TRUE
39 | LV_3543-4_0_4_line_39 | NAYY 4x150 SE | 35 | 37 | 0.20817 | 0.208 | 0.08 | 261 | 0 | 0.27 | 1 | 1 | cs | TRUE
40 | LV_3543-4_0_4_line_40 | NAYY 4x150 SE | 36 | 47 | 0.011136 | 0.208 | 0.08 | 261 | 0 | 0.27 | 1 | 1 | cs | TRUE
41 | LV_3543-4_0_4_line_41 | NAYY 4x150 SE | 37 | 71 | 0.053678 | 0.208 | 0.08 | 261 | 0 | 0.27 | 1 | 1 | cs | TRUE
42 | LV_3543-4_0_4_line_42 | NAYY 4x150 SE | 37 | 69 | 0.032826 | 0.208 | 0.08 | 261 | 0 | 0.27 | 1 | 1 | cs | TRUE
43 | LV_3543-4_0_4_line_43 | NAYY 4x150 SE | 38 | 39 | 0.0071845 | 0.208 | 0.08 | 261 | 0 | 0.27 | 1 | 1 | cs | TRUE
44 | LV_3543-4_0_4_line_44 | NAYY 4x150 SE | 39 | 40 | 0.010374 | 0.208 | 0.08 | 261 | 0 | 0.27 | 1 | 1 | cs | TRUE
45 | LV_3543-4_0_4_line_45 | NAYY 4x150 SE | 40 | 41 | 0.0071044 | 0.208 | 0.08 | 261 | 0 | 0.27 | 1 | 1 | cs | TRUE
46 | LV_3543-4_0_4_line_46 | NAYY 4x150 SE | 40 | 42 | 0.010823 | 0.208 | 0.08 | 261 | 0 | 0.27 | 1 | 1 | cs | TRUE
47 | LV_3543-4_0_4_line_47 | NAYY 4x150 SE | 42 | 43 | 0.14161 | 0.208 | 0.08 | 261 | 0 | 0.27 | 1 | 1 | cs | TRUE
48 | LV_3543-4_0_4_line_48 | NAYY 4x150 SE | 43 | 44 | 0.015548 | 0.208 | 0.08 | 261 | 0 | 0.27 | 1 | 1 | cs | TRUE
49 | LV_3543-4_0_4_line_49 | NAYY 4x150 SE | 44 | 45 | 0.0082217 | 0.208 | 0.08 | 261 | 0 | 0.27 | 1 | 1 | cs | TRUE
50 | LV_3543-4_0_4_line_50 | NAYY 4x150 SE | 45 | 46 | 0.0064421 | 0.208 | 0.08 | 261 | 0 | 0.27 | 1 | 1 | cs | TRUE
51 | LV_3543-4_0_4_line_51 | NAYY 4x150 SE | 46 | 47 | 0.067242 | 0.208 | 0.08 | 261 | 0 | 0.27 | 1 | 1 | cs | TRUE
52 | LV_3543-4_0_4_line_52 | NAYY 4x150 SE | 47 | 48 | 0.17349 | 0.208 | 0.08 | 261 | 0 | 0.27 | 1 | 1 | cs | TRUE
53 | LV_3543-4_0_4_line_53 | NAYY 4x150 SE | 48 | 49 | 0.22422 | 0.208 | 0.08 | 261 | 0 | 0.27 | 1 | 1 | cs | TRUE
54 | LV_3543-4_0_4_line_54 | NAYY 4x150 SE | 49 | 96 | 0.04716 | 0.208 | 0.08 | 261 | 0 | 0.27 | 1 | 1 | cs | TRUE
55 | LV_3543-4_0_4_line_55 | NAYY 4x150 SE | 49 | 77 | 0.004524 | 0.208 | 0.08 | 261 | 0 | 0.27 | 1 | 1 | cs | TRUE
56 | LV_3543-4_0_4_line_56 | NAYY 4x150 SE | 50 | 51 | 0.037737 | 0.208 | 0.08 | 261 | 0 | 0.27 | 1 | 1 | cs | TRUE
57 | LV_3543-4_0_4_line_57 | NAYY 4x150 SE | 50 | 52 | 0.04391 | 0.208 | 0.08 | 261 | 0 | 0.27 | 1 | 1 | cs | TRUE
58 | LV_3543-4_0_4_line_58 | NAYY 4x150 SE | 51 | 77 | 0.05123 | 0.208 | 0.08 | 261 | 0 | 0.27 | 1 | 1 | cs | TRUE
59 | LV_3543-4_0_4_line_59 | NAYY 4x150 SE | 52 | 68 | 0.33054 | 0.208 | 0.08 | 261 | 0 | 0.27 | 1 | 1 | cs | TRUE
60 | LV_3543-4_0_4_line_60 | NAYY 4x150 SE | 53 | 54 | 0.14076 | 0.208 | 0.08 | 261 | 0 | 0.27 | 1 | 1 | cs | TRUE
61 | LV_3543-4_0_4_line_61 | NAYY 4x150 SE | 55 | 56 | 0.020878 | 0.208 | 0.08 | 261 | 0 | 0.27 | 1 | 1 | cs | TRUE
62 | LV_3543-4_0_4_line_62 | NAYY 4x150 SE | 55 | 57 | 0.0046844 | 0.208 | 0.08 | 261 | 0 | 0.27 | 1 | 1 | cs | TRUE
63 | LV_3543-4_0_4_line_63 | NAYY 4x150 SE | 56 | 58 | 0.0049068 | 0.208 | 0.08 | 261 | 0 | 0.27 | 1 | 1 | cs | TRUE
64 | LV_3543-4_0_4_line_64 | NAYY 4x150 SE | 58 | 59 | 0.025347 | 0.208 | 0.08 | 261 | 0 | 0.27 | 1 | 1 | cs | TRUE
65 | LV_3543-4_0_4_line_65 | NAYY 4x150 SE | 59 | 60 | 0.012559 | 0.208 | 0.08 | 261 | 0 | 0.27 | 1 | 1 | cs | TRUE
66 | LV_3543-4_0_4_line_66 | NAYY 4x150 SE | 60 | 85 | 0.014608 | 0.208 | 0.08 | 261 | 0 | 0.27 | 1 | 1 | cs | TRUE
67 | LV_3543-4_0_4_line_67 | NAYY 4x150 SE | 60 | 86 | 0.013562 | 0.208 | 0.08 | 261 | 0 | 0.27 | 1 | 1 | cs | TRUE
68 | LV_3543-4_0_4_line_68 | NAYY 4x150 SE | 61 | 62 | 0.014051 | 0.208 | 0.08 | 261 | 0 | 0.27 | 1 | 1 | cs | TRUE
69 | LV_3543-4_0_4_line_69 | NAYY 4x150 SE | 61 | 63 | 0.0079644 | 0.208 | 0.08 | 261 | 0 | 0.27 | 1 | 1 | cs | TRUE
70 | LV_3543-4_0_4_line_70 | NAYY 4x150 SE | 62 | 64 | 0.01394 | 0.208 | 0.08 | 261 | 0 | 0.27 | 1 | 1 | cs | TRUE
71 | LV_3543-4_0_4_line_71 | NAYY 4x150 SE | 63 | 65 | 0.0093366 | 0.208 | 0.08 | 261 | 0 | 0.27 | 1 | 1 | cs | TRUE
72 | LV_3543-4_0_4_line_72 | NAYY 4x150 SE | 64 | 66 | 0.0070369 | 0.208 | 0.08 | 261 | 0 | 0.27 | 1 | 1 | cs | TRUE
73 | LV_3543-4_0_4_line_73 | NAYY 4x150 SE | 65 | 67 | 0.012149 | 0.208 | 0.08 | 261 | 0 | 0.27 | 1 | 1 | cs | TRUE
74 | LV_3543-4_0_4_line_74 | NAYY 4x150 SE | 66 | 68 | 0.014062 | 0.208 | 0.08 | 261 | 0 | 0.27 | 1 | 1 | cs | TRUE
75 | LV_3543-4_0_4_line_75 | NAYY 4x150 SE | 67 | 79 | 0.020037 | 0.208 | 0.08 | 261 | 0 | 0.27 | 1 | 1 | cs | TRUE
76 | LV_3543-4_0_4_line_76 | NAYY 4x150 SE | 68 | 95 | 0.004868 | 0.208 | 0.08 | 261 | 0 | 0.27 | 1 | 1 | cs | TRUE
77 | LV_3543-4_0_4_line_77 | NAYY 4x150 SE | 69 | 70 | 0.071455 | 0.208 | 0.08 | 261 | 0 | 0.27 | 1 | 1 | cs | TRUE
78 | LV_3543-4_0_4_line_78 | NAYY 4x150 SE | 70 | 72 | 0.065161 | 0.208 | 0.08 | 261 | 0 | 0.27 | 1 | 1 | cs | TRUE
79 | LV_3543-4_0_4_line_79 | NAYY 4x150 SE | 73 | 74 | 0.035803 | 0.208 | 0.08 | 261 | 0 | 0.27 | 1 | 1 | cs | TRUE
80 | LV_3543-4_0_4_line_80 | NAYY 4x150 SE | 74 | 75 | 0.014068 | 0.208 | 0.08 | 261 | 0 | 0.27 | 1 | 1 | cs | TRUE
81 | LV_3543-4_0_4_line_81 | NAYY 4x150 SE | 74 | 76 | 0.0071543 | 0.208 | 0.08 | 261 | 0 | 0.27 | 1 | 1 | cs | TRUE
82 | LV_3543-4_0_4_line_82 | NAYY 4x150 SE | 75 | 77 | 0.28028 | 0.208 | 0.08 | 261 | 0 | 0.27 | 1 | 1 | cs | TRUE
83 | LV_3543-4_0_4_line_83 | NAYY 4x150 SE | 76 | 78 | 0.016066 | 0.208 | 0.08 | 261 | 0 | 0.27 | 1 | 1 | cs | TRUE
84 | LV_3543-4_0_4_line_84 | NAYY 4x150 SE | 79 | 90 | 0.009911 | 0.208 | 0.08 | 261 | 0 | 0.27 | 1 | 1 | cs | TRUE
85 | LV_3543-4_0_4_line_85 | NAYY 4x150 SE | 80 | 81 | 0.021819 | 0.208 | 0.08 | 261 | 0 | 0.27 | 1 | 3 | cs | TRUE
86 | LV_3543-4_0_4_line_86 | NAYY 4x150 SE | 80 | 82 | 0.0035352 | 0.208 | 0.08 | 261 | 0 | 0.27 | 1 | 3 | cs | TRUE
87 | LV_3543-4_0_4_line_87 | NAYY 4x150 SE | 81 | 83 | 0.013286 | 0.208 | 0.08 | 261 | 0 | 0.27 | 1 | 1 | cs | TRUE
88 | LV_3543-4_0_4_line_88 | NAYY 4x150 SE | 83 | 84 | 0.015228 | 0.208 | 0.08 | 261 | 0 | 0.27 | 1 | 1 | cs | TRUE
89 | LV_3543-4_0_4_line_89 | NAYY 4x150 SE | 84 | 85 | 0.077423 | 0.208 | 0.08 | 261 | 0 | 0.27 | 1 | 1 | cs | TRUE
90 | LV_3543-4_0_4_line_90 | NAYY 4x150 SE | 86 | 87 | 0.0059574 | 0.208 | 0.08 | 261 | 0 | 0.27 | 1 | 1 | cs | TRUE
91 | LV_3543-4_0_4_line_91 | NAYY 4x150 SE | 87 | 88 | 0.0086094 | 0.208 | 0.08 | 261 | 0 | 0.27 | 1 | 1 | cs | TRUE
92 | LV_3543-4_0_4_line_92 | NAYY 4x150 SE | 88 | 89 | 0.0017874 | 0.208 | 0.08 | 261 | 0 | 0.27 | 1 | 1 | cs | TRUE
93 | LV_3543-4_0_4_line_93 | NAYY 4x150 SE | 89 | 90 | 0.0064166 | 0.208 | 0.08 | 261 | 0 | 0.27 | 1 | 1 | cs | TRUE
94 | LV_3543-4_0_4_line_94 | NAYY 4x150 SE | 91 | 92 | 0.012466 | 0.208 | 0.08 | 261 | 0 | 0.27 | 1 | 1 | cs | TRUE
95 | LV_3543-4_0_4_line_95 | NAYY 4x150 SE | 91 | 93 | 0.0044568 | 0.208 | 0.08 | 261 | 0 | 0.27 | 1 | 1 | cs | TRUE
96 | LV_3543-4_0_4_line_96 | NAYY 4x150 SE | 93 | 94 | 0.017541 | 0.208 | 0.08 | 261 | 0 | 0.27 | 1 | 1 | cs | TRUE
97 | LV_3543-4_0_4_line_97 | NAYY 4x150 SE | 94 | 95 | 0.019918 | 0.208 | 0.08 | 261 | 0 | 0.27 | 1 | 1 | cs | TRUE
98 | LV_3543-4_0_4_line_98 | NAYY 4x150 SE | 97 | 98 | 0.0062008 | 0.208 | 0.08 | 261 | 0 | 0.27 | 1 | 1 | cs | TRUE
99 | LV_3543-4_0_4_line_99 | NAYY 4x150 SE | 97 | 99 | 0.0022121 | 0.208 | 0.08 | 261 | 0 | 0.27 | 1 | 1 | cs | TRUE
100 | LV_3543-4_0_4_line_100 | NAYY 4x150 SE | 99 | 100 | 0.012639 | 0.208 | 0.08 | 261 | 0 | 0.27 | 1 | 1 | cs | TRUE
101 | LV_3543-4_0_4_line_101 | NAYY 4x150 SE | 100 | 101 | 0.002101 | 0.208 | 0.08 | 261 | 0 | 0.27 | 1 | 1 | cs | TRUE
102 | LV_3543-4_0_4_line_102 | NAYY 4x150 SE | 101 | 102 | 0.0085172 | 0.208 | 0.08 | 261 | 0 | 0.27 | 1 | 1 | cs | TRUE
103 | LV_3543-4_0_4_line_103 | NAYY 4x150 SE | 102 | 103 | 0.012194 | 0.208 | 0.08 | 261 | 0 | 0.27 | 1 | 1 | cs | TRUE
104 | LV_3543-4_0_4_line_104 | NAYY 4x150 SE | 103 | 104 | 0.00176 | 0.208 | 0.08 | 261 | 0 | 0.27 | 1 | 1 | cs | TRUE
105 | LV_3543-4_0_4_line_105 | NAYY 4x150 SE | 104 | 116 | 0.011427 | 0.208 | 0.08 | 261 | 0 | 0.27 | 1 | 2 | cs | TRUE
106 | LV_3543-4_0_4_line_106 | NAYY 4x150 SE | 105 | 106 | 0.0021936 | 0.208 | 0.08 | 261 | 0 | 0.27 | 1 | 3 | cs | TRUE
107 | LV_3543-4_0_4_line_107 | NAYY 4x150 SE | 105 | 107 | 0.011324 | 0.208 | 0.08 | 261 | 0 | 0.27 | 1 | 3 | cs | TRUE
108 | LV_3543-4_0_4_line_108 | NAYY 4x150 SE | 106 | 108 | 0.0086173 | 0.208 | 0.08 | 261 | 0 | 0.27 | 1 | 3 | cs | TRUE
109 | LV_3543-4_0_4_line_109 | NAYY 4x150 SE | 107 | 109 | 0.060418 | 0.208 | 0.08 | 261 | 0 | 0.27 | 1 | 3 | cs | TRUE
110 | LV_3543-4_0_4_line_110 | NAYY 4x150 SE | 108 | 110 | 0.010258 | 0.208 | 0.08 | 261 | 0 | 0.27 | 1 | 3 | cs | TRUE
111 | LV_3543-4_0_4_line_111 | NAYY 4x150 SE | 109 | 111 | 0.059805 | 0.208 | 0.08 | 261 | 0 | 0.27 | 1 | 1 | cs | TRUE
112 | LV_3543-4_0_4_line_112 | NAYY 4x150 SE | 110 | 112 | 0.0026429 | 0.208 | 0.08 | 261 | 0 | 0.27 | 1 | 3 | cs | TRUE
113 | LV_3543-4_0_4_line_113 | NAYY 4x150 SE | 111 | 113 | 0.0047128 | 0.208 | 0.08 | 261 | 0 | 0.27 | 1 | 1 | cs | TRUE
114 | LV_3543-4_0_4_line_114 | NAYY 4x150 SE | 112 | 114 | 0.010154 | 0.208 | 0.08 | 261 | 0 | 0.27 | 1 | 3 | cs | TRUE
115 | LV_3543-4_0_4_line_115 | NAYY 4x150 SE | 113 | 120 | 0.015797 | 0.208 | 0.08 | 261 | 0 | 0.27 | 1 | 1 | cs | TRUE
116 | LV_3543-4_0_4_line_116 | NAYY 4x150 SE | 114 | 115 | 0.0041704 | 0.208 | 0.08 | 261 | 0 | 0.27 | 1 | 3 | cs | TRUE
117 | LV_3543-4_0_4_line_117 | NAYY 4x150 SE | 115 | 116 | 0.0079164 | 0.208 | 0.08 | 261 | 0 | 0.27 | 1 | 3 | cs | TRUE
118 | LV_3543-4_0_4_line_118 | NAYY 4x150 SE | 117 | 128 | 0.017077 | 0.208 | 0.08 | 261 | 0 | 0.27 | 1 | 1 | cs | TRUE
119 | LV_3543-4_0_4_line_119 | NAYY 4x150 SE | 118 | 123 | 0.019969 | 0.208 | 0.08 | 261 | 0 | 0.27 | 1 | 3 | cs | TRUE
120 | LV_3543-4_0_4_line_120 | NAYY 4x150 SE | 119 | 120 | 0.0093695 | 0.208 | 0.08 | 261 | 0 | 0.27 | 1 | 1 | cs | TRUE
121 | LV_3543-4_0_4_line_121 | NAYY 4x150 SE | 119 | 121 | 0.0094824 | 0.208 | 0.08 | 261 | 0 | 0.27 | 1 | 1 | cs | TRUE
122 | LV_3543-4_0_4_line_122 | NAYY 4x150 SE | 121 | 122 | 0.017421 | 0.208 | 0.08 | 261 | 0 | 0.27 | 1 | 1 | cs | TRUE
123 | LV_3543-4_0_4_line_123 | NAYY 4x150 SE | 123 | 124 | 0.014116 | 0.208 | 0.08 | 261 | 0 | 0.27 | 1 | 3 | cs | TRUE
124 | LV_3543-4_0_4_line_124 | NAYY 4x150 SE | 124 | 125 | 0.036705 | 0.208 | 0.08 | 261 | 0 | 0.27 | 1 | 3 | cs | TRUE
125 | LV_3543-4_0_4_line_125 | NAYY 4x150 SE | 125 | 126 | 0.086918 | 0.208 | 0.08 | 261 | 0 | 0.27 | 1 | 3 | cs | TRUE
126 | LV_3543-4_0_4_line_126 | NAYY 4x150 SE | 126 | 127 | 0.33195 | 0.208 | 0.08 | 261 | 0 | 0.27 | 1 | 2 | cs | TRUE
127 | LV_3543-4_0_4_line_127 | NAYY 4x150 SE | 127 | 128 | 0.16374 | 0.208 | 0.08 | 261 | 0 | 0.27 | 1 | 1 | cs | TRUE

## trafo
| name | std_type | hv_bus | lv_bus | sn_mva | vn_hv_kv | vn_lv_kv | vk_percent | vkr_percent | pfe_kw | i0_percent | shift_degree | tap_side | tap_neutral | tap_min | tap_max | tap_step_percent | tap_step_degree | tap_pos | tap_phase_shifter | parallel | df | in_service
0 | LV_3543-4_0_4_trafo_82 | 0.25 MVA 20/0.4 kV | 129 | 81 | 0.25 | 20 | 0.4 | 6 | 1.44 | 0.8 | 0.32 | 150 | hv | 0 | -2 | 2 | 2.5 | 0 | 0 | FALSE | 1 | 1 | TRUE

## line_geodata
| x0 | y0 | x1 | y1 | x2 | y2 | x3 | y3 | x4 | y4 | x5 | y5 | x6 | y6 | x7 | y7 | x8 | y8 | x9 | y9 | x10 | y10 | x11 | y11 | x12 | y12 | x13 | y13 | x14 | y14 | x15 | y15 | x16 | y16 | x17 | y17 | x18 | y18 | x19 | y19 | x20 | y20 | x21 | y21 | x22 | y22 | x23 | y23 | x24 | y24 | x25 | y25 | x26 | y26 | x27 | y27 | x28 | y28 | x29 | y29
0 | 2763350.7571 | 1162637.0696 | 2763367.1564 | 1162628.1633
1 | 2763386.5377 | 1162608.4502 | 2763383.5922 | 1162613.8749 | 2763378.8379 | 1162621.8192 | 2763367.1564 | 1162628.1633
2 | 2763334.3158 | 1162661.811 | 2763329.8275 | 1162652.9259 | 2763331.1991 | 1162648.7151 | 2763334.1463 | 1162645.2032 | 2763350.7571 | 1162637.0696
3 | 2763386.5377 | 1162608.4502 | 2763396.4983 | 1162609.7664 | 2763399.6972 | 1162608.2743 | 2763425.4887 | 1162607.3075 | 2763451.2307 | 1162581.9519 | 2763487.4529 | 1162542.7694 | 2763512.2248 | 1162497.5817 | 2763530.9166 | 1162483.7113
4 | 2763386.5377 | 1162608.4502 | 2763391.4619 | 1162590.5909 | 2763391.1361 | 1162588.7582 | 2763383.5039 | 1162579.6208 | 2763394.2336 | 1162575.2085 | 2763403.1283 | 1162571.7472
5 | 2763334.3158 | 1162661.811 | 2763324.3434 | 1162666.0104 | 2763315.5576 | 1162668.5741 | 2763310.5231 | 1162672.4518 | 2763307.737 | 1162678.7816 | 2763309.024 | 1162685.2999 | 2763315.8532 | 1162698.7199
6 | 2763521.0176 | 1162239.2429 | 2763531.5757 | 1162276.9402 | 2763530.8141 | 1162295.0684 | 2763522.1228 | 1162317.2401 | 2763508.0776 | 1162349.9419 | 2763499.6747 | 1162397.8658 | 2763500.906 | 1162414.0354 | 2763508.4 | 1162428.8186 | 2763520.1908 | 1162440.3602 | 2763544.002 | 1162457.2555 | 2763548.1489 | 1162467.9775 | 2763543.4308 | 1162478.5249 | 2763530.9166 | 1162483.7113
7 | 2763392.8061 | 1162290.5026 | 2763394.3157 | 1162297.8611 | 2763400.8834 | 1162310.3502 | 2763409.8116 | 1162320.6127 | 2763416.6286 | 1162323.9341 | 2763427.8061 | 1162336.3374 | 2763440.892 | 1162342.5539 | 2763445.6257 | 1162351.7237 | 2763444.2258 | 1162356.968 | 2763442.1822 | 1162372.3479 | 2763444.7243 | 1162387.1186 | 2763463.6243 | 1162410.1298 | 2763497.4217 | 1162441.5088 | 2763506.5458 | 1162448.7853 | 2763519.1071 | 1162455.9552 | 2763524.8588 | 1162461.7944 | 2763528.2661 | 1162470.1164 | 2763530.9166 | 1162483.7113
8 | 2763530.9166 | 1162483.7113 | 2763531.2782 | 1162491.5501 | 2763531.0371 | 1162494.6274
9 | 2763403.1283 | 1162571.7472 | 2763412.4501 | 1162590.9169
10 | 2763405.5117 | 1162561.6254 | 2763406.7767 | 1162565.2852 | 2763403.1283 | 1162571.7472
11 | 2763327.0011 | 1162591.9189 | 2763335.1373 | 1162589.004 | 2763362.8922 | 1162583.7756 | 2763383.5039 | 1162579.6208 | 2763394.2336 | 1162575.2085 | 2763403.1283 | 1162571.7472
12 | 2763315.8532 | 1162698.7199 | 2763319.1785 | 1162705.2543
13 | 2763523.2728 | 1162614.4494 | 2763525.4897 | 1162624.8186 | 2763540.053 | 1162659.2553 | 2763541.0598 | 1162679.7225 | 2763540.2903 | 1162689.36
14 | 2763523.2728 | 1162614.4494 | 2763521.8405 | 1162602.0108 | 2763526.1479 | 1162571.3349 | 2763527.8749 | 1162541.318
15 | 2763535.8497 | 1162744.9704 | 2763540.2903 | 1162689.36
16 | 2763527.8749 | 1162541.318 | 2763528.5726 | 1162529.1919
17 | 2763521.0176 | 1162239.2429 | 2763531.5757 | 1162276.9402 | 2763530.8141 | 1162295.0684 | 2763522.1228 | 1162317.2401 | 2763532.891 | 1162320.4467 | 2763537.8531 | 1162320.0924 | 2763542.8967 | 1162311.1107 | 2763547.9247 | 1162308.3339 | 2763553.8667 | 1162310.5641 | 2763561.4142 | 1162322.5352 | 2763562.1592 | 1162329.5282 | 2763560.1673 | 1162337.0805 | 2763554.519 | 1162343.7771 | 2763555.0688 | 1162348.0846 | 2763560.8801 | 1162351.7347 | 2763567.4209 | 1162352.5244 | 2763574.7683 | 1162349.0323 | 2763590.2048 | 1162324.3754 | 2763596.0457 | 1162321.5874 | 2763600.7592 | 1162323.6062 | 2763611.2678 | 1162336.3475 | 2763615.4231 | 1162345.6352 | 2763616.8351 | 1162364.1673 | 2763621.9601 | 1162379.7869 | 2763625.3537 | 1162384.9503 | 2763629.6665 | 1162385.6349 | 2763640.0689 | 1162385.0952 | 2763647.7009 | 1162387.7607 | 2763651.8818 | 1162387.0961 | 2763657.8499 | 1162380.7642
18 | 2763392.8061 | 1162290.5026 | 2763393.2877 | 1162283.7877 | 2763389.9505 | 1162279.0819 | 2763372.5729 | 1162273.6496 | 2763360.7519 | 1162270.5258 | 2763351.2536 | 1162264.0289 | 2763344.7199 | 1162264.6632 | 2763341.2108 | 1162264.0229 | 2763336.5827 | 1162259.7046 | 2763334.9823 | 1162253.7115 | 2763335.4233 | 1162247.6405
19 | 2763392.8061 | 1162290.5026 | 2763383.5927 | 1162293.2658 | 2763372.7816 | 1162302.0686 | 2763365.6981 | 1162314.1866 | 2763359.4887 | 1162318.1213 | 2763358.1405 | 1162322.0325
20 | 2763531.0371 | 1162494.6274 | 2763529.2462 | 1162517.4839 | 2763529.1693 | 1162518.8219
21 | 2763327.0011 | 1162591.9189 | 2763310.7245 | 1162590.5758 | 2763290.2824 | 1162591.3102 | 2763279.5974 | 1162588.4399 | 2763273.0218 | 1162581.4846
22 | 2763402.9646 | 1162549.0121 | 2763408.614 | 1162556.6388 | 2763405.5117 | 1162561.6254
23 | 2763328.0785 | 1162731.3229 | 2763326.2854 | 1162719.2201 | 2763319.1785 | 1162705.2543
24 | 2763535.8497 | 1162744.9704 | 2763534.1752 | 1162755.4896
25 | 2763535.8497 | 1162744.9704 | 2763538.7649 | 1162750.2431 | 2763539.6271 | 1162755.4599 | 2763540.2588 | 1162774.1725
26 | 2763771.5404 | 1162682.0185 | 2763768.9504 | 1162706.1688 | 2763768.3056 | 1162718.5045
27 | 2763771.5404 | 1162682.0185 | 2763776.8728 | 1162668.63 | 2763796.7723 | 1162637.7341 | 2763803.419 | 1162617.4755 | 2763808.3279 | 1162575.473 | 2763809.2855 | 1162571.2581
28 | 2763768.3056 | 1162718.5045 | 2763767.2364 | 1162738.9615 | 2763766.9513 | 1162739.6524
29 | 2763809.2855 | 1162571.2581 | 2763969.1026 | 1162430.9516
30 | 2763532.0494 | 1162768.8431 | 2763534.1752 | 1162755.4896
31 | 2763540.2588 | 1162774.1725 | 2763540.5481 | 1162782.7418 | 2763542.3314 | 1162791.158
32 | 2763529.1693 | 1162518.8219 | 2763528.5726 | 1162529.1919
33 | 2763629.1354 | 1162254.2295 | 2763630.6478 | 1162262.8781 | 2763627.0281 | 1162271.0867 | 2763627.864 | 1162277.2703 | 2763638.3837 | 1162288.1993 | 2763656.0469 | 1162305.3724 | 2763666.689 | 1162343.328 | 2763666.3286 | 1162361.0668 | 2763657.8499 | 1162380.7642
34 | 2762415.7183 | 1162514.0723 | 2762406.4716 | 1162513.5682 | 2762383.1591 | 1162502.7962 | 2762367.437 | 1162498.7905 | 2762356.5415 | 1162492.2379
35 | 2762415.7183 | 1162514.0723 | 2762422.6945 | 1162514.4527
36 | 2763241.6086 | 1162697.4215 | 2763243.5159 | 1162701.8024
37 | 2763242.8341 | 1162717.1226 | 2763245.1032 | 1162705.4485 | 2763243.5159 | 1162701.8024
38 | 2762547.9974 | 1162613.5101 | 2762540.4036 | 1162618.1648 | 2762532.5202 | 1162625.925 | 2762530.7417 | 1162636.1302 | 2762533.6018 | 1162660.4727 | 2762535.4902 | 1162668.0303 | 2762540.657 | 1162680.7808 | 2762541.4385 | 1162689.8653
39 | 2762464.496 | 1162869.6624 | 2762478.6318 | 1162862.8385 | 2762488.896 | 1162844.4111 | 2762494.1479 | 1162824.814 | 2762510.2724 | 1162791.2321 | 2762539.1532 | 1162758.7625 | 2762542.6493 | 1162744.8562 | 2762537.0083 | 1162719.8824 | 2762537.4453 | 1162708.8291 | 2762541.4385 | 1162689.8653
40 | 2762555.7947 | 1162605.7701 | 2762551.1765 | 1162611.5614 | 2762547.9974 | 1162613.5101
41 | 2762464.496 | 1162869.6624 | 2762459.4298 | 1162884.0935 | 2762455.2914 | 1162900.2177 | 2762452.0657 | 1162905.2683 | 2762439.1792 | 1162914.3136
42 | 2762464.496 | 1162869.6624 | 2762442.2549 | 1162870.9183 | 2762432.9897 | 1162875.9634
43 | 2762422.6945 | 1162514.4527 | 2762427.9124 | 1162514.7371 | 2762429.6203 | 1162515.6964
44 | 2762438.6655 | 1162520.7771 | 2762429.6203 | 1162515.6964
45 | 2762438.6655 | 1162520.7771 | 2762439.3352 | 1162527.8499
46 | 2762438.6655 | 1162520.7771 | 2762449.4673 | 1162521.4602
47 | 2762497.3751 | 1162640.7776 | 2762499.7259 | 1162638.1049 | 2762501.5404 | 1162630.5363 | 2762499.324 | 1162623.2035 | 2762493.8186 | 1162613.046 | 2762474.7626 | 1162539.8463 | 2762464.7772 | 1162522.4283 | 2762449.4673 | 1162521.4602
48 | 2762498.6274 | 1162653.5802 | 2762496.4292 | 1162652.8618 | 2762494.7456 | 1162646.8 | 2762494.9489 | 1162643.536 | 2762497.3751 | 1162640.7776
49 | 2762498.6274 | 1162653.5802 | 2762501.771 | 1162654.6076 | 2762506.6854 | 1162654.5848 | 2762506.6854 | 1162654.5848
50 | 2762506.6854 | 1162654.5848 | 2762511.693 | 1162650.55 | 2762511.6975 | 1162650.5396
51 | 2762555.7947 | 1162605.7701 | 2762544.2838 | 1162609.0507 | 2762533.1712 | 1162614.6107 | 2762523.8822 | 1162622.1884 | 2762511.6975 | 1162650.5396
52 | 2762555.7947 | 1162605.7701 | 2762563.5075 | 1162601.4861 | 2762566.9474 | 1162599.5774 | 2762586.7949 | 1162573.4916 | 2762608.2685 | 1162588.1736 | 2762622.3381 | 1162601.3876 | 2762634.5297 | 1162616.2967 | 2762644.9312 | 1162637.2959 | 2762651.6334 | 1162655.3371 | 2762652.8435 | 1162665.2895 | 2762658.696 | 1162674.2221
53 | 2762658.696 | 1162674.2221 | 2762667.6109 | 1162672.5395 | 2762677.4088 | 1162672.5045 | 2762685.1918 | 1162672.7041 | 2762691.973 | 1162671.1195 | 2762710.9098 | 1162667.0728 | 2762724.4317 | 1162670.7751 | 2762735.2095 | 1162680.9755 | 2762757.329 | 1162692.7286 | 2762762.1851 | 1162702.2126 | 2762762.945 | 1162708.4051 | 2762765.9905 | 1162712.0017 | 2762771.1969 | 1162713.9332 | 2762775.7565 | 1162713.99 | 2762788.337 | 1162708.8594 | 2762796.8952 | 1162698.2709 | 2762806.3794 | 1162691.9889 | 2762814.6779 | 1162716.1676 | 2762820.0866 | 1162736.943
54 | 2762820.0866 | 1162736.943 | 2762813.0355 | 1162748.2062 | 2762807.7547 | 1162757.7937 | 2762805.4321 | 1162769.1072 | 2762806.227 | 1162780.4561
55 | 2762820.0866 | 1162736.943 | 2762823.5018 | 1162733.9662
56 | 2762896.9384 | 1162687.0702 | 2762886.7259 | 1162688.8284 | 2762880.1519 | 1162693.2319 | 2762870.265 | 1162703.3395 | 2762865.386 | 1162705.4681
57 | 2762896.9384 | 1162687.0702 | 2762901.4703 | 1162696.9125 | 2762894.7028 | 1162712.6983 | 2762895.3125 | 1162723.8577 | 2762898.1406 | 1162727.6405
58 | 2762823.5018 | 1162733.9662 | 2762846.9615 | 1162713.5061 | 2762865.386 | 1162705.4681
59 | 2763225.5144 | 1162773.295 | 2762898.1406 | 1162727.6405
60 | 2763969.1026 | 1162430.9516 | 2763984.887 | 1162490.8003 | 2764003.7699 | 1162514.9137 | 2764017.1888 | 1162520.9738 | 2764050.6726 | 1162519.6303
61 | 2763296.7166 | 1162936.2037 | 2763296.7166 | 1162936.2037 | 2763300.7834 | 1162917.7205 | 2763301.2027 | 1162915.8132
62 | 2763296.7166 | 1162936.2037 | 2763295.134 | 1162940.6127
63 | 2763302.2564 | 1162911.0208 | 2763301.2027 | 1162915.8132
64 | 2763302.2564 | 1162911.0208 | 2763307.6993 | 1162886.265
65 | 2763310.3961 | 1162873.9995 | 2763307.6993 | 1162886.265
66 | 2763310.3961 | 1162873.9995 | 2763314.0125 | 1162859.8465
67 | 2763310.3961 | 1162873.9995 | 2763296.987 | 1162871.9661
68 | 2763235.2892 | 1162804.8454 | 2763247.8589 | 1162811.1253 | 2763247.8589 | 1162811.1253
69 | 2763253.4898 | 1162816.7578 | 2763247.8589 | 1162811.1253
70 | 2763235.2892 | 1162804.8454 | 2763226.2483 | 1162794.2353
71 | 2763253.4898 | 1162816.7578 | 2763260.0907 | 1162823.3608
72 | 2763225.5959 | 1162787.2287 | 2763226.2483 | 1162794.2353 | 2763226.2483 | 1162794.2353
73 | 2763260.0907 | 1162823.3608 | 2763268.6802 | 1162831.9529 | 2763268.6802 | 1162831.9529
74 | 2763225.5959 | 1162787.2287 | 2763224.6757 | 1162777.3448 | 2763225.5144 | 1162773.295
75 | 2763272.9932 | 1162851.5201 | 2763268.6802 | 1162831.9529
76 | 2763226.5017 | 1162768.5282 | 2763225.5144 | 1162773.295
77 | 2762377.5783 | 1162896.8272 | 2762381.9795 | 1162905.0086 | 2762388.7897 | 1162906.8718 | 2762398.4909 | 1162904.4428 | 2762420.7353 | 1162882.636 | 2762432.9897 | 1162875.9634
78 | 2762377.5783 | 1162896.8272 | 2762381.7455 | 1162885.0185 | 2762408.1334 | 1162844.3406 | 2762409.154 | 1162840.3167
79 | 2762840.1421 | 1163009.2641 | 2762832.0737 | 1163014.5168 | 2762828.7719 | 1163023.2126 | 2762828.4098 | 1163036.2918 | 2762827.6117 | 1163039.9962
80 | 2762840.1421 | 1163009.2641 | 2762841.6419 | 1162998.8958 | 2762842.5081 | 1162995.4098
81 | 2762840.1421 | 1163009.2641 | 2762846.7959 | 1163006.6354
82 | 2762823.5018 | 1162733.9662 | 2762826.0218 | 1162751.5829 | 2762831.5608 | 1162757.9272 | 2762843.2093 | 1162767.9512 | 2762851.9194 | 1162793.6202 | 2762847.8687 | 1162820.6114 | 2762863.0001 | 1162847.4998 | 2762864.3768 | 1162871.9358 | 2762845.3328 | 1162909.3745 | 2762841.0178 | 1162937.0703 | 2762845.7247 | 1162974.6745 | 2762844.3263 | 1162988.0925 | 2762842.5081 | 1162995.4098
83 | 2762860.5183 | 1162998.6527 | 2762854.4455 | 1163003.6132 | 2762846.7959 | 1163006.6354
84 | 2763272.9932 | 1162851.5201 | 2763272.9932 | 1162851.5201 | 2763279.4632 | 1162859.028
85 | 2763328.5966 | 1162734.8199 | 2763329.5112 | 1162740.993 | 2763327.2749 | 1162756.41
86 | 2763328.5966 | 1162734.8199 | 2763328.0785 | 1162731.3229
87 | 2763327.2749 | 1162756.41 | 2763326.3604 | 1162762.7151 | 2763324.1481 | 1162769.2667
88 | 2763319.2764 | 1162783.6941 | 2763324.1481 | 1162769.2667
89 | 2763319.2764 | 1162783.6941 | 2763313.4634 | 1162800.9088 | 2763316.0147 | 1162852.0109 | 2763314.0125 | 1162859.8465
90 | 2763296.987 | 1162871.9661 | 2763291.097 | 1162871.0729
91 | 2763291.097 | 1162871.0729 | 2763291.097 | 1162871.0729 | 2763287.291 | 1162868.1115 | 2763284.8188 | 1162865.2427
92 | 2763283.652 | 1162863.8887 | 2763284.8188 | 1162865.2427
93 | 2763279.4632 | 1162859.028 | 2763283.652 | 1162863.8887
94 | 2763240.4554 | 1162729.3598 | 2763242.8341 | 1162717.1226
95 | 2763240.4554 | 1162729.3598 | 2763239.605 | 1162733.7347 | 2763239.605 | 1162733.7347
96 | 2763239.605 | 1162733.7347 | 2763231.8819 | 1162749.4839
97 | 2763226.5017 | 1162768.5282 | 2763229.396 | 1162754.5533 | 2763231.8819 | 1162749.4839
98 | 2763474.931 | 1162901.7695 | 2763474.1814 | 1162907.9249
99 | 2763474.931 | 1162901.7695 | 2763475.1985 | 1162899.5737
100 | 2763476.7264 | 1162887.0271 | 2763475.1985 | 1162899.5737
101 | 2763476.9804 | 1162884.9415 | 2763476.7264 | 1162887.0271
102 | 2763478.0067 | 1162876.4865 | 2763478.0044 | 1162876.5332 | 2763476.9804 | 1162884.9415
103 | 2763478.0067 | 1162876.4865 | 2763478.6003 | 1162864.3068
104 | 2763478.6003 | 1162864.3068 | 2763478.6859 | 1162862.549
105 | 2763478.6859 | 1162862.549 | 2763479.2422 | 1162851.1356
106 | 2763481.3723 | 1162807.4286 | 2763481.4791 | 1162805.2375
107 | 2763482.0303 | 1162793.9271 | 2763481.4791 | 1162805.2375
108 | 2763481.3723 | 1162807.4286 | 2763480.9528 | 1162816.0356
109 | 2763532.0494 | 1162768.8431 | 2763497.8585 | 1162774.5407 | 2763488.1841 | 1162781.5948 | 2763482.0303 | 1162793.9271 | 2763482.0303 | 1162793.9271
110 | 2763480.4535 | 1162826.2814 | 2763480.9528 | 1162816.0356
111 | 2763532.0494 | 1162768.8431 | 2763533.1604 | 1162800.4116 | 2763534.4722 | 1162828.5984
112 | 2763480.3248 | 1162828.9212 | 2763480.4535 | 1162826.2814
113 | 2763534.4722 | 1162828.5984 | 2763534.6913 | 1162833.3061
114 | 2763480.3248 | 1162828.9212 | 2763479.8305 | 1162839.0632
115 | 2763534.6913 | 1162833.3061 | 2763535.4258 | 1162849.0862
116 | 2763479.8305 | 1162839.0632 | 2763479.6275 | 1162843.2286
117 | 2763479.6275 | 1162843.2286 | 2763479.2422 | 1162851.1356
118 | 2763760.4369 | 1162755.4382 | 2763766.9513 | 1162739.6524
119 | 2763542.3314 | 1162791.158 | 2763544.1552 | 1162799.7656 | 2763551.4691 | 1162808.209
120 | 2763535.8614 | 1162858.4456 | 2763535.4258 | 1162849.0862
121 | 2763536.3022 | 1162867.9177 | 2763535.8614 | 1162858.4456
122 | 2763536.3022 | 1162867.9177 | 2763536.4351 | 1162870.7724 | 2763536.8037 | 1162885.3312
123 | 2763560.7116 | 1162818.8789 | 2763551.4691 | 1162808.209
124 | 2763560.7116 | 1162818.8789 | 2763563.0478 | 1162821.576 | 2763569.1249 | 1162843.6047 | 2763569.7659 | 1162853.8699
125 | 2763574.3262 | 1162940.6075 | 2763571.0647 | 1162896.8144 | 2763571.4898 | 1162881.4794 | 2763569.7659 | 1162853.8699
126 | 2763574.3262 | 1162940.6075 | 2763580.4884 | 1162956.6889 | 2763588.2461 | 1162971.3236 | 2763591.2427 | 1162976.9767 | 2763607.406 | 1163022.7002 | 2763615.8786 | 1163029.3698 | 2763620.777 | 1163026.2671 | 2763626.8909 | 1163023.2864 | 2763650.4688 | 1163012.9079 | 2763657.7532 | 1163008.6024 | 2763663.3571 | 1163003.2392 | 2763668.492 | 1162994.5493 | 2763677.2852 | 1162960.7483 | 2763684.6144 | 1162948.8931 | 2763697.1055 | 1162941.1487 | 2763762.3084 | 1162923.1528 | 2763771.6969 | 1162917.3145 | 2763779.5896 | 1162909.545 | 2763786.1429 | 1162896.6345
127 | 2763786.1429 | 1162896.6345 | 2763769.703 | 1162881.9075 | 2763753.5281 | 1162862.517 | 2763739.5138 | 1162833.8774 | 2763737.1106 | 1162806.733 | 2763739.1643 | 1162793.2551 | 2763744.2175 | 1162780.2592 | 2763759.4308 | 1162757.8764 | 2763760.4369 | 1162755.4382

## bus_geodata
| x | y | coords
0 | 2763367.1564 | 1162628.1633
1 | 2763350.7571 | 1162637.0696
2 | 2763386.5377 | 1162608.4502
3 | 2763334.3158 | 1162661.811
4 | 2763530.9166 | 1162483.7113
5 | 2763403.1283 | 1162571.7472
6 | 2763315.8532 | 1162698.7199
7 | 2763523.2728 | 1162614.4494
8 | 2763540.2902 | 1162689.36
9 | 2763527.8749 | 1162541.318
10 | 2763521.0176 | 1162239.2429
11 | 2763392.8061 | 1162290.5026
12 | 2763531.0371 | 1162494.6274
13 | 2763327.0011 | 1162591.9189
14 | 2763273.0218 | 1162581.4846
15 | 2763412.4501 | 1162590.9169
16 | 2763405.5117 | 1162561.6254
17 | 2763319.1785 | 1162705.2543
18 | 2763535.8497 | 1162744.9704
19 | 2763771.5404 | 1162682.0185
20 | 2763768.3056 | 1162718.5045
21 | 2763809.2855 | 1162571.2581
22 | 2763534.1752 | 1162755.4896
23 | 2763540.2588 | 1162774.1725
24 | 2763528.5726 | 1162529.1919
25 | 2763657.8499 | 1162380.7642
26 | 2763629.1354 | 1162254.2295
27 | 2763335.4233 | 1162247.6405
28 | 2763358.1405 | 1162322.0325
29 | 2763529.1693 | 1162518.8219
30 | 2763402.9646 | 1162549.0121
31 | 2762356.5415 | 1162492.2379
32 | 2762415.7183 | 1162514.0723
33 | 2763241.6086 | 1162697.4215
34 | 2763243.5159 | 1162701.8024
35 | 2762541.4385 | 1162689.8653
36 | 2762547.9974 | 1162613.5101
37 | 2762464.496 | 1162869.6624
38 | 2762422.6945 | 1162514.4527
39 | 2762429.6203 | 1162515.6964
40 | 2762438.6655 | 1162520.7771
41 | 2762439.3352 | 1162527.8499
42 | 2762449.4673 | 1162521.4602
43 | 2762497.3751 | 1162640.7776
44 | 2762498.6274 | 1162653.5802
45 | 2762506.6854 | 1162654.5848
46 | 2762511.6975 | 1162650.5396
47 | 2762555.7947 | 1162605.7701
48 | 2762658.696 | 1162674.2221
49 | 2762820.0866 | 1162736.943
50 | 2762896.9384 | 1162687.0702
51 | 2762865.386 | 1162705.4681
52 | 2762898.1406 | 1162727.6405
53 | 2763969.1026 | 1162430.9516
54 | 2764050.6726 | 1162519.6303
55 | 2763296.7166 | 1162936.2037
56 | 2763301.2027 | 1162915.8132
57 | 2763295.134 | 1162940.6127
58 | 2763302.2564 | 1162911.0208
59 | 2763307.6993 | 1162886.265
60 | 2763310.3961 | 1162873.9995
61 | 2763247.8589 | 1162811.1253
62 | 2763235.2892 | 1162804.8454
63 | 2763253.4898 | 1162816.7578
64 | 2763226.2483 | 1162794.2353
65 | 2763260.0907 | 1162823.3608
66 | 2763225.5959 | 1162787.2287
67 | 2763268.6802 | 1162831.9529
68 | 2763225.5144 | 1162773.295
69 | 2762432.9897 | 1162875.9634
70 | 2762377.5783 | 1162896.8272
71 | 2762439.1792 | 1162914.3136
72 | 2762409.154 | 1162840.3167
73 | 2762827.6117 | 1163039.9962
74 | 2762840.1421 | 1163009.2641
75 | 2762842.5081 | 1162995.4098
76 | 2762846.7959 | 1163006.6354
77 | 2762823.5018 | 1162733.9662
78 | 2762860.5183 | 1162998.6527
79 | 2763272.9932 | 1162851.5201
80 | 2763328.5966 | 1162734.8199
81 | 2763327.2749 | 1162756.41
82 | 2763328.0785 | 1162731.3229
83 | 2763324.1481 | 1162769.2667
84 | 2763319.2764 | 1162783.6941
85 | 2763314.0125 | 1162859.8465
86 | 2763296.987 | 1162871.9661
87 | 2763291.097 | 1162871.0729
88 | 2763284.8188 | 1162865.2427
89 | 2763283.652 | 1162863.8887
90 | 2763279.4632 | 1162859.028
91 | 2763240.4554 | 1162729.3598
92 | 2763242.8341 | 1162717.1226
93 | 2763239.605 | 1162733.7347
94 | 2763231.8819 | 1162749.4839
95 | 2763226.5017 | 1162768.5282
96 | 2762806.227 | 1162780.4561
97 | 2763474.931 | 1162901.7695
98 | 2763474.1814 | 1162907.9249
99 | 2763475.1985 | 1162899.5737
100 | 2763476.7264 | 1162887.0271
101 | 2763476.9804 | 1162884.9415
102 | 2763478.0067 | 1162876.4865
103 | 2763478.6003 | 1162864.3068
104 | 2763478.6859 | 1162862.549
105 | 2763481.4791 | 1162805.2375
106 | 2763481.3723 | 1162807.4286
107 | 2763482.0303 | 1162793.9271
108 | 2763480.9528 | 1162816.0356
109 | 2763532.0494 | 1162768.8431
110 | 2763480.4535 | 1162826.2814
111 | 2763534.4722 | 1162828.5984
112 | 2763480.3248 | 1162828.9212
113 | 2763534.6913 | 1162833.3061
114 | 2763479.8305 | 1162839.0632
115 | 2763479.6275 | 1162843.2286
116 | 2763479.2422 | 1162851.1356
117 | 2763766.9513 | 1162739.6524
118 | 2763542.3314 | 1162791.158
119 | 2763535.8614 | 1162858.4456
120 | 2763535.4258 | 1162849.0862
121 | 2763536.3022 | 1162867.9177
122 | 2763536.8037 | 1162885.3312
123 | 2763551.4691 | 1162808.209
124 | 2763560.7116 | 1162818.8789
125 | 2763569.7659 | 1162853.8699
126 | 2763574.3262 | 1162940.6075
127 | 2763786.1429 | 1162896.6345
128 | 2763760.4369 | 1162755.4382
129 | 2763334.3158 | 1162661.811

## line_std_types
| c_nf_per_km | r_ohm_per_km | x_ohm_per_km | max_i_ka | type | q_mm2 | alpha | voltage_rating
NAYY 4x50 SE | 210 | 0.642 | 0.083 | 0.142 | cs | 50 | 0.00403 | LV
NAYY 4x120 SE | 264 | 0.225 | 0.08 | 0.242 | cs | 120 | 0.00403 | LV
NAYY 4x150 SE | 261 | 0.208 | 0.08 | 0.27 | cs | 150 | 0.00403 | LV
NA2XS2Y 1x95 RM/25 12/20 kV | 216 | 0.313 | 0.132 | 0.252 | cs | 95 | 0.00403 | MV
NA2XS2Y 1x185 RM/25 12/20 kV | 273 | 0.161 | 0.117 | 0.362 | cs | 185 | 0.00403 | MV
NA2XS2Y 1x240 RM/25 12/20 kV | 304 | 0.122 | 0.112 | 0.421 | cs | 240 | 0.00403 | MV
NA2XS2Y 1x95 RM/25 6/10 kV | 315 | 0.313 | 0.123 | 0.249 | cs | 95 | 0.00403 | MV
NA2XS2Y 1x185 RM/25 6/10 kV | 406 | 0.161 | 0.11 | 0.358 | cs | 185 | 0.00403 | MV
NA2XS2Y 1x240 RM/25 6/10 kV | 456 | 0.122 | 0.105 | 0.416 | cs | 240 | 0.00403 | MV
NA2XS2Y 1x150 RM/25 12/20 kV | 250 | 0.206 | 0.116 | 0.319 | cs | 150 | 0.00403 | MV
NA2XS2Y 1x120 RM/25 12/20 kV | 230 | 0.253 | 0.119 | 0.283 | cs | 120 | 0.00403 | MV
NA2XS2Y 1x70 RM/25 12/20 kV | 190 | 0.443 | 0.132 | 0.22 | cs | 70 | 0.00403 | MV
NA2XS2Y 1x150 RM/25 6/10 kV | 360 | 0.206 | 0.11 | 0.315 | cs | 150 | 0.00403 | MV
NA2XS2Y 1x120 RM/25 6/10 kV | 340 | 0.253 | 0.113 | 0.28 | cs | 120 | 0.00403 | MV
NA2XS2Y 1x70 RM/25 6/10 kV | 280 | 0.443 | 0.123 | 0.217 | cs | 70 | 0.00403 | MV
N2XS(FL)2Y 1x120 RM/35 64/110 kV | 112 | 0.153 | 0.166 | 0.366 | cs | 120 | 0.00393 | HV
N2XS(FL)2Y 1x185 RM/35 64/110 kV | 125 | 0.099 | 0.156 | 0.457 | cs | 185 | 0.00393 | HV
N2XS(FL)2Y 1x240 RM/35 64/110 kV | 135 | 0.075 | 0.149 | 0.526 | cs | 240 | 0.00393 | HV
N2XS(FL)2Y 1x300 RM/35 64/110 kV | 144 | 0.06 | 0.144 | 0.588 | cs | 300 | 0.00393 | HV
15-AL1/3-ST1A 0.4 | 11 | 1.8769 | 0.35 | 0.105 | ol | 16 | 0.00403 | LV
24-AL1/4-ST1A 0.4 | 11.25 | 1.2012 | 0.335 | 0.14 | ol | 24 | 0.00403 | LV
48-AL1/8-ST1A 0.4 | 12.2 | 0.5939 | 0.3 | 0.21 | ol | 48 | 0.00403 | LV
94-AL1/15-ST1A 0.4 | 13.2 | 0.306 | 0.29 | 0.35 | ol | 94 | 0.00403 | LV
34-AL1/6-ST1A 10.0 | 9.7 | 0.8342 | 0.36 | 0.17 | ol | 34 | 0.00403 | MV
48-AL1/8-ST1A 10.0 | 10.1 | 0.5939 | 0.35 | 0.21 | ol | 48 | 0.00403 | MV
70-AL1/11-ST1A 10.0 | 10.4 | 0.4132 | 0.339 | 0.29 | ol | 70 | 0.00403 | MV
94-AL1/15-ST1A 10.0 | 10.75 | 0.306 | 0.33 | 0.35 | ol | 94 | 0.00403 | MV
122-AL1/20-ST1A 10.0 | 11.1 | 0.2376 | 0.323 | 0.41 | ol | 122 | 0.00403 | MV
149-AL1/24-ST1A 10.0 | 11.25 | 0.194 | 0.315 | 0.47 | ol | 149 | 0.00403 | MV
34-AL1/6-ST1A 20.0 | 9.15 | 0.8342 | 0.382 | 0.17 | ol | 34 | 0.00403 | MV
48-AL1/8-ST1A 20.0 | 9.5 | 0.5939 | 0.372 | 0.21 | ol | 48 | 0.00403 | MV
70-AL1/11-ST1A 20.0 | 9.7 | 0.4132 | 0.36 | 0.29 | ol | 70 | 0.00403 | MV
94-AL1/15-ST1A 20.0 | 10 | 0.306 | 0.35 | 0.35 | ol | 94 | 0.00403 | MV
122-AL1/20-ST1A 20.0 | 10.3 | 0.2376 | 0.344 | 0.41 | ol | 122 | 0.00403 | MV
149-AL1/24-ST1A 20.0 | 10.5 | 0.194 | 0.337 | 0.47 | ol | 149 | 0.00403 | MV
184-AL1/30-ST1A 20.0 | 10.75 | 0.1571 | 0.33 | 0.535 | ol | 184 | 0.00403 | MV
243-AL1/39-ST1A 20.0 | 11 | 0.1188 | 0.32 | 0.645 | ol | 243 | 0.00403 | MV
48-AL1/8-ST1A 110.0 | 8 | 0.5939 | 0.46 | 0.21 | ol | 48 | 0.00403 | HV
70-AL1/11-ST1A 110.0 | 8.4 | 0.4132 | 0.45 | 0.29 | ol | 70 | 0.00403 | HV
94-AL1/15-ST1A 110.0 | 8.65 | 0.306 | 0.44 | 0.35 | ol | 94 | 0.00403 | HV
122-AL1/20-ST1A 110.0 | 8.5 | 0.2376 | 0.43 | 0.41 | ol | 122 | 0.00403 | HV
149-AL1/24-ST1A 110.0 | 8.75 | 0.194 | 0.41 | 0.47 | ol | 149 | 0.00403 | HV
184-AL1/30-ST1A 110.0 | 8.8 | 0.1571 | 0.4 | 0.535 | ol | 184 | 0.00403 | HV
243-AL1/39-ST1A 110.0 | 9 | 0.1188 | 0.39 | 0.645 | ol | 243 | 0.00403 | HV
305-AL1/39-ST1A 110.0 | 9.2 | 0.0949 | 0.38 | 0.74 | ol | 305 | 0.00403 | HV
490-AL1/64-ST1A 110.0 | 9.75 | 0.059 | 0.37 | 0.96 | ol | 490 | 0.00403 | HV
679-AL1/86-ST1A 110.0 | 9.95 | 0.042 | 0.36 | 1.15 | ol | 679 | 0.00403 | HV
490-AL1/64-ST1A 220.0 | 10 | 0.059 | 0.285 | 0.96 | ol | 490 | 0.00403 | HV
679-AL1/86-ST1A 220.0 | 11.7 | 0.042 | 0.275 | 1.15 | ol | 679 | 0.00403 | HV
490-AL1/64-ST1A 380.0 | 11 | 0.059 | 0.253 | 0.96 | ol | 490 | 0.00403 | HV
679-AL1/86-ST1A 380.0 | 14.6 | 0.042 | 0.25 | 1.15 | ol | 679 | 0.00403 | HV

## trafo_std_types
| i0_percent | pfe_kw | vkr_percent | sn_mva | vn_lv_kv | vn_hv_kv | vk_percent | shift_degree | vector_group | tap_side | tap_neutral | tap_min | tap_max | tap_step_degree | tap_step_percent | tap_phase_shifter
160 MVA 380/110 kV | 0.06 | 60 | 0.25 | 160 | 110 | 380 | 12.2 | 0 | Yy0 | hv | 0 | -9 | 9 | 0 | 1.5 | FALSE
100 MVA 220/110 kV | 0.06 | 55 | 0.26 | 100 | 110 | 220 | 12 | 0 | Yy0 | hv | 0 | -9 | 9 | 0 | 1.5 | FALSE
63 MVA 110/20 kV | 0.04 | 22 | 0.32 | 63 | 20 | 110 | 18 | 150 | YNd5 | hv | 0 | -9 | 9 | 0 | 1.5 | FALSE
40 MVA 110/20 kV | 0.05 | 18 | 0.34 | 40 | 20 | 110 | 16.2 | 150 | YNd5 | hv | 0 | -9 | 9 | 0 | 1.5 | FALSE
25 MVA 110/20 kV | 0.07 | 14 | 0.41 | 25 | 20 | 110 | 12 | 150 | YNd5 | hv | 0 | -9 | 9 | 0 | 1.5 | FALSE
63 MVA 110/10 kV | 0.04 | 22 | 0.32 | 63 | 10 | 110 | 18 | 150 | YNd5 | hv | 0 | -9 | 9 | 0 | 1.5 | FALSE
40 MVA 110/10 kV | 0.05 | 18 | 0.34 | 40 | 10 | 110 | 16.2 | 150 | YNd5 | hv | 0 | -9 | 9 | 0 | 1.5 | FALSE
25 MVA 110/10 kV | 0.07 | 14 | 0.41 | 25 | 10 | 110 | 12 | 150 | YNd5 | hv | 0 | -9 | 9 | 0 | 1.5 | FALSE
0.25 MVA 20/0.4 kV | 0.32 | 0.8 | 1.44 | 0.25 | 0.4 | 20 | 6 | 150 | Yzn5 | hv | 0 | -2 | 2 | 0 | 2.5 | FALSE
0.4 MVA 20/0.4 kV | 0.3375 | 1.35 | 1.425 | 0.4 | 0.4 | 20 | 6 | 150 | Dyn5 | hv | 0 | -2 | 2 | 0 | 2.5 | FALSE
0.63 MVA 20/0.4 kV | 0.2619 | 1.65 | 1.206 | 0.63 | 0.4 | 20 | 6 | 150 | Dyn5 | hv | 0 | -2 | 2 | 0 | 2.5 | FALSE
0.25 MVA 10/0.4 kV | 0.24 | 0.6 | 1.2 | 0.25 | 0.4 | 10 | 4 | 150 | Dyn5 | hv | 0 | -2 | 2 | 0 | 2.5 | FALSE
0.4 MVA 10/0.4 kV | 0.2375 | 0.95 | 1.325 | 0.4 | 0.4 | 10 | 4 | 150 | Dyn5 | hv | 0 | -2 | 2 | 0 | 2.5 | FALSE
0.63 MVA 10/0.4 kV | 0.1873 | 1.18 | 1.0794 | 0.63 | 0.4 | 10 | 4 | 150 | Dyn5 | hv | 0 | -2 | 2 | 0 | 2.5 | FALSE

## trafo3w_std_types
| sn_hv_mva | sn_mv_mva | sn_lv_mva | vn_hv_kv | vn_mv_kv | vn_lv_kv | vk_hv_percent | vk_mv_percent | vk_lv_percent | vkr_hv_percent | vkr_mv_percent | vkr_lv_percent | pfe_kw | i0_percent | shift_mv_degree | shift_lv_degree | vector_group | tap_side | tap_neutral | tap_min | tap_max | tap_step_percent
63/25/38 MVA 110/20/10 kV | 63 | 25 | 38 | 110 | 20 | 10 | 10.4 | 10.4 | 10.4 | 0.28 | 0.32 | 0.35 | 35 | 0.89 | 0 | 0 | YN0yn0yn0 | hv | 0 | -10 | 10 | 1.2
63/25/38 MVA 110/10/10 kV | 63 | 25 | 38 | 110 | 10 | 10 | 10.4 | 10.4 | 10.4 | 0.28 | 0.32 | 0.35 | 35 | 0.89 | 0 | 0 | YN0yn0yn0 | hv | 0 | -10 | 10 | 1.2

## fuse_std_types
| fuse_type | i_rated_a | t_avg | t_min | t_total | x_avg | x_min | x_total
HV 100A | HV 100A | 100 | 0 | [10.0, 3.64, 0.854, 0.281, 0.1, 0.0531, 0.022, 0.01] | [10.0, 4.267, 1.21, 0.403, 0.1, 0.058, 0.022, 0.01] | 0 | [300.0, 350.0, 450.0, 550.0, 700.0, 850.0, 1200.0, 1752.0] | [600.0, 700.0, 900.0, 1150.0, 1665.0, 2000.0, 3000.0, 4313.0]
HV 10A | HV 10A | 10 | 0 | [10.0, 1675.0, 0.344, 0.156, 0.1, 0.0417, 0.0171, 0.01] | [10.0, 1.3, 0.3, 0.155, 0.1, 0.0555, 0.023, 0.01] | 0 | [30.0, 32.0, 35.0, 37.0, 39.0, 50.0, 70.0, 88.0] | [60.0, 70.0, 80.0, 87.0, 94.0, 110.0, 150.0, 216.0]
HV 125A | HV 125A | 125 | 0 | [10.0, 1.82, 0.344, 0.1, 0.0467, 0.0269, 0.01] | [10.0, 2.478, 0.426, 0.1, 0.0427, 0.0211, 0.01] | 0 | [375.0, 500.0, 700.0, 925.0, 1200.0, 1500.0, 2341.0] | [750.0, 1000.0, 1500.0, 2200.0, 3000.0, 4000.0, 5765.0]
HV 160A | HV 160A | 160 | 0 | [10.0, 4.15, 1.03, 0.198, 0.1, 0.051, 0.0172, 0.01] | [10.0, 2.3, 0.734, 0.274, 0.1, 0.046, 0.0177, 0.01] | 0 | [480.0, 550.0, 700.0, 1000.0, 1260.0, 1600.0, 2500.0, 3227.0] | [960.0, 1300.0, 1700.0, 2200.0, 2996.0, 4000.0, 6000.0, 7946.0]
HV 16A | HV 16A | 16 | 0 | [10.0, 0.352, 0.164, 0.1, 0.0649, 0.0342, 0.01] | [10.0, 2.34, 0.722, 0.181, 0.1, 0.055, 0.0296, 0.01] | 0 | [48.0, 60.0, 65.0, 71.0, 80.0, 100.0, 162.0] | [96.0, 110.0, 125.0, 150.0, 168.0, 200.0, 250.0, 398.0]
HV 200A | HV 200A | 200 | 0 | [10.0, 4.267, 1.21, 0.403, 0.1, 0.058, 0.022, 0.01] | [10.0, 3.73, 1.654, 0.328, 0.1, 0.0531, 0.019, 0.01] | 0 | [600.0, 700.0, 900.0, 1150.0, 1665.0, 2000.0, 3000.0, 4313.0] | [1200.0, 1500.0, 1800.0, 2700.0, 3960.0, 5000.0, 7500.0, 10620.0]
HV 20A | HV 20A | 20 | 0 | [10.0, 1.3, 0.3, 0.155, 0.1, 0.0555, 0.023, 0.01] | [10.0, 1.3, 0.161, 0.1, 0.0611, 0.0399, 0.0141, 0.01] | 0 | [60.0, 70.0, 80.0, 87.0, 94.0, 110.0, 150.0, 216.0] | [120.0, 150.0, 200.0, 223.0, 260.0, 300.0, 450.0, 532.0]
HV 25A | HV 25A | 25 | 0 | [10.0, 2.512, 0.833, 0.299, 0.1, 0.0372, 0.0223, 0.01] | [10.0, 3.125, 0.597, 0.198, 0.1, 0.0378, 0.022, 0.01] | 0 | [75.0, 82.0, 90.0, 100.0, 124.0, 170.0, 200.0, 289.0] | [150.0, 170.0, 210.0, 250.0, 294.0, 400.0, 500.0, 711.0]
HV 31.5A | HV 31.5A | 31.5 | 0 | [10.0, 2.34, 0.722, 0.181, 0.1, 0.055, 0.0296, 0.01] | [10.0, 2.84, 0.368, 0.164, 0.1, 0.0621, 0.0378, 0.0195, 0.01] | 0 | [95.0, 110.0, 125.0, 150.0, 165.0, 200.0, 250.0, 390.0] | [189.0, 220.0, 300.0, 350.0, 393.0, 450.0, 530.0, 700.0, 960.0]
HV 40A | HV 40A | 40 | 0 | [10.0, 1.3, 0.161, 0.1, 0.0611, 0.0399, 0.0141, 0.01] | [10.0, 2.05, 0.369, 0.198, 0.1, 0.051, 0.0298, 0.01] | 0 | [120.0, 150.0, 200.0, 223.0, 260.0, 300.0, 450.0, 532.0] | [240.0, 300.0, 400.0, 450.0, 530.0, 650.0, 800.0, 1311.0]
HV 50A | HV 50A | 50 | 0 | [10.0, 3.215, 0.597, 0.198, 0.1, 0.0378, 0.022, 0.01] | [10.0, 3.64, 0.854, 0.281, 0.1, 0.0531, 0.022, 0.01] | 0 | [150.0, 170.0, 210.0, 250.0, 294.0, 400.0, 500.0, 711.0] | [300.0, 350.0, 450.0, 550.0, 700.0, 850.0, 1200.0, 1752.0]
HV 6.3A | HV 6.3A | 6.3 | 0 | [10.0, 1.39, 0.344, 0.168, 0.1, 0.056, 0.0263, 0.01] | [10.0, 1.711, 0.516, 0.198, 0.1, 0.0634, 0.0303, 0.01] | 0 | [19.0, 19.5, 20.4, 20.8, 22.0, 25.0, 32.0, 48.0] | [38.0, 40.0, 43.0, 48.0, 53.0, 60.0, 75.0, 118.0]
HV 63A | HV 63A | 63 | 0 | [10.0, 2.84, 0.368, 0.164, 0.1, 0.0621, 0.0378, 0.0195, 0.01] | [10.0, 1.82, 0.344, 0.1, 0.0467, 0.0269, 0.01] | 0 | [189.0, 220.0, 300.0, 350.0, 393.0, 450.0, 530.0, 700.0, 961.0] | [378.0, 500.0, 700.0, 934.0, 1200.0, 1500.0, 2366.0]
HV 80A | HV 80A | 80 | 0 | [10.0, 2.05, 0.369, 0.198, 0.1, 0.051, 0.0298, 0.01] | [10.0, 4.15, 1.03, 0.198, 0.1, 0.051, 0.0172, 0.01] | 0 | [240.0, 300.0, 400.0, 450.0, 530.0, 650.0, 800.0, 1311.0] | [480.0, 550.0, 700.0, 1000.0, 1260.0, 1600.0, 2500.0, 3227.0]
Siemens NH-1-100 | Siemens NH-1-100 | 100 | [5400.0, 2000.0, 400.0, 20.0, 1.0, 0.2, 0.012, 0.004] | 0 | 0 | [150.0, 190.0, 250.0, 430.0, 900.0, 1250.0, 2700.0, 3600.0] | 0 | 0
Siemens NH-1-125 | Siemens NH-1-125 | 125 | [4800.0, 120.0, 7.0, 0.1, 0.004] | 0 | 0 | [180.0, 400.0, 740.0, 2000.0, 4250.0] | 0 | 0
Siemens NH-1-16 | Siemens NH-1-16 | 16 | [4000.0, 400.0, 2.0, 0.1, 0.04, 0.01] | 0 | 0 | [26.0, 35.0, 75.0, 150.0, 200.0, 300.0] | 0 | 0
Siemens NH-1-160 | Siemens NH-1-160 | 160 | [4800.0, 120.0, 7.0, 0.1, 0.004] | 0 | 0 | [210.0, 500.0, 900.0, 2300.0, 5000.0] | 0 | 0
Siemens NH-1-25 | Siemens NH-1-25 | 25 | [4000.0, 1000.0, 10.0, 0.2, 0.02, 0.01] | 0 | 0 | [40.0, 50.0, 100.0, 210.0, 400.0, 500.0] | 0 | 0
Siemens NH-1-50 | Siemens NH-1-50 | 50 | [4000.0, 40.0, 4.0, 1.0, 0.02, 0.01] | 0 | 0 | [86.0, 200.0, 300.0, 400.0, 1000.0, 1280.0] | 0 | 0
Siemens NH-1-63 | Siemens NH-1-63 | 63 | [4000.0, 100.0, 10.0, 2.0, 0.04, 0.01] | 0 | 0 | [100.0, 200.0, 300.0, 400.0, 1000.0, 1500.0] | 0 | 0
Siemens NH-1-80 | Siemens NH-1-80 | 80 | [4800.0, 120.0, 7.0, 0.1, 0.01] | 0 | 0 | [150.58, 250.0, 450.0, 1150.0, 2470.0] | 0 | 0
Siemens NH-2-1000 | Siemens NH-2-1000 | 1000 | [4800.0, 120.0, 7.0, 0.1, 0.004] | 0 | 0 | [1900.0, 3500.0, 8400.0, 24000.0, 52000.0] | 0 | 0
Siemens NH-2-200 | Siemens NH-2-200 | 200 | [4800.0, 120.0, 7.0, 0.1, 0.004] | 0 | 0 | [280.0, 650.0, 1200.0, 3000.0, 7000.0] | 0 | 0
Siemens NH-2-224 | Siemens NH-2-224 | 224 | [4800.0, 120.0, 7.0, 0.2, 0.04, 0.004] | 0 | 0 | [400.0, 750.0, 1453.0, 3025.0, 4315.0, 7600.0] | 0 | 0
Siemens NH-2-250 | Siemens NH-2-250 | 250 | [4800.0, 120.0, 7.0, 0.1, 0.004] | 0 | 0 | [450.0, 800.0, 1650.0, 4000.0, 8500.0] | 0 | 0
Siemens NH-2-315 | Siemens NH-2-315 | 315 | [4800.0, 120.0, 7.0, 0.1, 0.004] | 0 | 0 | [550.0, 920.0, 1900.0, 5000.0, 11000.0] | 0 | 0
Siemens NH-2-355 | Siemens NH-2-355 | 355 | [4800.0, 120.0, 6.0, 0.1, 0.004] | 0 | 0 | [650.0, 1116.27, 2350.0, 5840.0, 12790.0] | 0 | 0
Siemens NH-2-400 | Siemens NH-2-400 | 400 | [4800.0, 120.0, 7.0, 0.1, 0.004] | 0 | 0 | [720.0, 1350.0, 2800.0, 6500.0, 15000.0] | 0 | 0
Siemens NH-2-425 | Siemens NH-2-425 | 425 | [4800.0, 120.0, 7.0, 0.1, 0.004] | 0 | 0 | [850.0, 1500.0, 3050.0, 7500.0, 16500.0] | 0 | 0
Siemens NH-2-630 | Siemens NH-2-630 | 630 | [4800.0, 120.0, 7.0, 0.1, 0.004] | 0 | 0 | [1200.0, 2000.0, 4800.0, 12000.0, 26000.0] | 0 | 0

## dtypes
| element | column | dtype
0 | bus | name | object
1 | bus | vn_kv | float64
2 | bus | type | object
3 | bus | zone | object
4 | bus | in_service | bool
5 | load | name | object
6 | load | bus | uint32
7 | load | p_mw | float64
8 | load | q_mvar | float64
9 | load | const_z_percent | float64
10 | load | const_i_percent | float64
11 | load | sn_mva | float64
12 | load | scaling | float64
13 | load | in_service | bool
14 | load | type | object
15 | ext_grid | name | object
16 | ext_grid | bus | uint32
17 | ext_grid | vm_pu | float64
18 | ext_grid | va_degree | float64
19 | ext_grid | slack_weight | float64
20 | ext_grid | in_service | bool
21 | line | name | object
22 | line | std_type | object
23 | line | from_bus | uint32
24 | line | to_bus | uint32
25 | line | length_km | float64
26 | line | r_ohm_per_km | float64
27 | line | x_ohm_per_km | float64
28 | line | c_nf_per_km | float64
29 | line | g_us_per_km | float64
30 | line | max_i_ka | float64
31 | line | df | float64
32 | line | parallel | uint32
33 | line | type | object
34 | line | in_service | bool
35 | trafo | name | object
36 | trafo | std_type | object
37 | trafo | hv_bus | uint32
38 | trafo | lv_bus | uint32
39 | trafo | sn_mva | float64
40 | trafo | vn_hv_kv | float64
41 | trafo | vn_lv_kv | float64
42 | trafo | vk_percent | float64
43 | trafo | vkr_percent | float64
44 | trafo | pfe_kw | float64
45 | trafo | i0_percent | float64
46 | trafo | shift_degree | float64
47 | trafo | tap_side | object
48 | trafo | tap_neutral | int32
49 | trafo | tap_min | int32
50 | trafo | tap_max | int32
51 | trafo | tap_step_percent | float64
52 | trafo | tap_step_degree | float64
53 | trafo | tap_pos | int32
54 | trafo | tap_phase_shifter | bool
55 | trafo | parallel | uint32
56 | trafo | df | float64
57 | trafo | in_service | bool
58 | line_geodata | coords | object
59 | bus_geodata | x | float64
60 | bus_geodata | y | float64
61 | bus_geodata | coords | object

## parameters
| version | format_version | converged | OPF_converged | name | f_hz | sn_mva
0 | 2.14.6 | 2.14.0 | FALSE | FALSE |  | 50 | 1