## bus
| name | vn_kv | type | zone | in_service
0 | bus_LV_3543-4_1_5_node_8 | 0.4 | n |  | TRUE
1 | bus_LV_3543-4_1_5_node_9 | 0.4 | n |  | TRUE
2 | bus_LV_3543-4_1_5_node_11 | 0.4 | n |  | TRUE
3 | bus_LV_3543-4_1_5_node_12 | 0.4 | n |  | TRUE
4 | bus_LV_3543-4_1_5_node_10 | 0.4 | n |  | TRUE
5 | bus_LV_3543-4_1_5_node_197 | 0.4 | n |  | TRUE
6 | bus_LV_3543-4_1_5_node_194 | 0.4 | n |  | TRUE
7 | bus_LV_3543-4_1_5_node_27 | 0.4 | n |  | TRUE
8 | bus_LV_3543-4_1_5_node_28 | 0.4 | n |  | TRUE
9 | bus_LV_3543-4_1_5_node_31 | 0.4 | n |  | TRUE
10 | bus_LV_3543-4_1_5_node_32 | 0.4 | n |  | TRUE
11 | bus_LV_3543-4_1_5_node_29 | 0.4 | n |  | TRUE
12 | bus_LV_3543-4_1_5_node_30 | 0.4 | n |  | TRUE
13 | bus_LV_3543-4_1_5_node_35 | 0.4 | n |  | TRUE
14 | bus_LV_3543-4_1_5_node_36 | 0.4 | n |  | TRUE
15 | bus_LV_3543-4_1_5_node_37 | 0.4 | n |  | TRUE
16 | bus_LV_3543-4_1_5_node_33 | 0.4 | n |  | TRUE
17 | bus_LV_3543-4_1_5_node_192 | 0.4 | n |  | TRUE
18 | bus_LV_3543-4_1_5_node_34 | 0.4 | n |  | TRUE
19 | bus_LV_3543-4_1_5_node_38 | 0.4 | n |  | TRUE
20 | bus_LV_3543-4_1_5_node_52 | 0.4 | n |  | TRUE
21 | bus_LV_3543-4_1_5_node_65 | 0.4 | n |  | TRUE
22 | bus_LV_3543-4_1_5_node_39 | 0.4 | n |  | TRUE
23 | bus_LV_3543-4_1_5_node_240 | 0.4 | n |  | TRUE
24 | bus_LV_3543-4_1_5_node_193 | 0.4 | n |  | TRUE
25 | bus_LV_3543-4_1_5_node_40 | 0.4 | n |  | TRUE
26 | bus_LV_3543-4_1_5_node_41 | 0.4 | n |  | TRUE
27 | bus_LV_3543-4_1_5_node_42 | 0.4 | n |  | TRUE
28 | bus_LV_3543-4_1_5_node_43 | 0.4 | n |  | TRUE
29 | bus_LV_3543-4_1_5_node_44 | 0.4 | n |  | TRUE
30 | bus_LV_3543-4_1_5_node_46 | 0.4 | n |  | TRUE
31 | bus_LV_3543-4_1_5_node_45 | 0.4 | n |  | TRUE
32 | bus_LV_3543-4_1_5_node_47 | 0.4 | n |  | TRUE
33 | bus_LV_3543-4_1_5_node_225 | 0.4 | n |  | TRUE
34 | bus_LV_3543-4_1_5_node_48 | 0.4 | n |  | TRUE
35 | bus_LV_3543-4_1_5_node_49 | 0.4 | n |  | TRUE
36 | bus_LV_3543-4_1_5_node_53 | 0.4 | n |  | TRUE
37 | bus_LV_3543-4_1_5_node_57 | 0.4 | n |  | TRUE
38 | bus_LV_3543-4_1_5_node_59 | 0.4 | n |  | TRUE
39 | bus_LV_3543-4_1_5_node_54 | 0.4 | n |  | TRUE
40 | bus_LV_3543-4_1_5_node_55 | 0.4 | n |  | TRUE
41 | bus_LV_3543-4_1_5_node_56 | 0.4 | n |  | TRUE
42 | bus_LV_3543-4_1_5_node_58 | 0.4 | n |  | TRUE
43 | bus_LV_3543-4_1_5_node_67 | 0.4 | n |  | TRUE
44 | bus_LV_3543-4_1_5_node_64 | 0.4 | n |  | TRUE
45 | bus_LV_3543-4_1_5_node_60 | 0.4 | n |  | TRUE
46 | bus_LV_3543-4_1_5_node_61 | 0.4 | n |  | TRUE
47 | bus_LV_3543-4_1_5_node_62 | 0.4 | n |  | TRUE
48 | bus_LV_3543-4_1_5_node_63 | 0.4 | n |  | TRUE
49 | bus_LV_3543-4_1_5_node_224 | 0.4 | n |  | TRUE
50 | bus_LV_3543-4_1_5_node_241 | 0.4 | n |  | TRUE
51 | bus_LV_3543-4_1_5_node_242 | 0.4 | n |  | TRUE
52 | bus_LV_3543-4_1_5_node_68 | 0.4 | n |  | TRUE
53 | bus_LV_3543-4_1_5_node_66 | 0.4 | n |  | TRUE
54 | bus_LV_3543-4_1_5_node_71 | 0.4 | n |  | TRUE
55 | bus_LV_3543-4_1_5_node_70 | 0.4 | n |  | TRUE
56 | bus_LV_3543-4_1_5_node_209 | 0.4 | n |  | TRUE
57 | bus_LV_3543-4_1_5_node_69 | 0.4 | n |  | TRUE
58 | bus_LV_3543-4_1_5_node_187 | 0.4 | n |  | TRUE
59 | bus_LV_3543-4_1_5_node_188 | 0.4 | n |  | TRUE
60 | bus_LV_3543-4_1_5_node_189 | 0.4 | n |  | TRUE
61 | bus_LV_3543-4_1_5_node_190 | 0.4 | n |  | TRUE
62 | bus_LV_3543-4_1_5_node_191 | 0.4 | n |  | TRUE
63 | bus_LV_3543-4_1_5_node_198 | 0.4 | n |  | TRUE
64 | bus_LV_3543-4_1_5_node_195 | 0.4 | n |  | TRUE
65 | bus_LV_3543-4_1_5_node_196 | 0.4 | n |  | TRUE
66 | bus_LV_3543-4_1_5_node_235 | 0.4 | n |  | TRUE
67 | bus_LV_3543-4_1_5_node_206 | 0.4 | n |  | TRUE
68 | bus_LV_3543-4_1_5_node_207 | 0.4 | n |  | TRUE
69 | bus_LV_3543-4_1_5_node_208 | 0.4 | n |  | TRUE
70 | bus_LV_3543-4_1_5_node_239 | 0.4 | n |  | TRUE
71 | bus_LV_3543-4_1_5_node_210 | 0.4 | n |  | TRUE
72 | bus_LV_3543-4_1_5_node_211 | 0.4 | n |  | TRUE
73 | bus_LV_3543-4_1_5_node_222 | 0.4 | n |  | TRUE
74 | bus_LV_3543-4_1_5_node_217 | 0.4 | n |  | TRUE
75 | bus_LV_3543-4_1_5_node_218 | 0.4 | n |  | TRUE
76 | bus_LV_3543-4_1_5_node_220 | 0.4 | n |  | TRUE
77 | bus_LV_3543-4_1_5_node_221 | 0.4 | n |  | TRUE
78 | bus_LV_3543-4_1_5_node_223 | 0.4 | n |  | TRUE
79 | bus_LV_3543-4_1_5_node_228 | 0.4 | n |  | TRUE
80 | bus_LV_3543-4_1_5_node_229 | 0.4 | n |  | TRUE
81 | bus_LV_3543-4_1_5_node_231 | 0.4 | n |  | TRUE
82 | bus_LV_3543-4_1_5_node_232 | 0.4 | n |  | TRUE
83 | bus_LV_3543-4_1_5_node_233 | 0.4 | n |  | TRUE
84 | bus_LV_3543-4_1_5_node_234 | 0.4 | n |  | TRUE
85 | bus_MV_0_node_61 | 20 | n |  | TRUE

## load
| name | bus | p_mw | q_mvar | const_z_percent | const_i_percent | sn_mva | scaling | in_service | type
0 | LV_3543-4_1_5_load_8 | 0 | 0.00058925 | 0.00014768 | 0 | 0 |  | 1 | TRUE | wye
1 | LV_3543-4_1_5_load_11 | 2 | 0.00046983 | 0.00011775 | 0 | 0 |  | 1 | TRUE | wye
2 | LV_3543-4_1_5_load_194 | 6 | 0.00029649 | 7.4309e-05 | 0 | 0 |  | 1 | TRUE | wye
3 | LV_3543-4_1_5_load_27 | 7 | 0.00047874 | 0.00011998 | 0 | 0 |  | 1 | TRUE | wye
4 | LV_3543-4_1_5_load_31 | 9 | 0.00026427 | 6.6231e-05 | 0 | 0 |  | 1 | TRUE | wye
5 | LV_3543-4_1_5_load_32 | 10 | 0.00040164 | 0.00010066 | 0 | 0 |  | 1 | TRUE | wye
6 | LV_3543-4_1_5_load_29 | 11 | 0.00036831 | 9.2308e-05 | 0 | 0 |  | 1 | TRUE | wye
7 | LV_3543-4_1_5_load_35 | 13 | 0.00042323 | 0.00010607 | 0 | 0 |  | 1 | TRUE | wye
8 | LV_3543-4_1_5_load_36 | 14 | 0.00051751 | 0.0001297 | 0 | 0 |  | 1 | TRUE | wye
9 | LV_3543-4_1_5_load_37 | 15 | 0.00035855 | 8.9861e-05 | 0 | 0 |  | 1 | TRUE | wye
10 | LV_3543-4_1_5_load_33 | 16 | 0.00047863 | 0.00011996 | 0 | 0 |  | 1 | TRUE | wye
11 | LV_3543-4_1_5_load_34 | 18 | 0.00041139 | 0.0001031 | 0 | 0 |  | 1 | TRUE | wye
12 | LV_3543-4_1_5_load_38 | 19 | 0.00019305 | 4.8383e-05 | 0 | 0 |  | 1 | TRUE | wye
13 | LV_3543-4_1_5_load_52 | 20 | 0.00036479 | 9.1426e-05 | 0 | 0 |  | 1 | TRUE | wye
14 | LV_3543-4_1_5_load_240 | 23 | 0.0003301 | 8.273e-05 | 0 | 0 |  | 1 | TRUE | wye
15 | LV_3543-4_1_5_load_193 | 24 | 0.00045466 | 0.00011395 | 0 | 0 |  | 1 | TRUE | wye
16 | LV_3543-4_1_5_load_40 | 25 | 0.00016816 | 4.2145e-05 | 0 | 0 |  | 1 | TRUE | wye
17 | LV_3543-4_1_5_load_41 | 26 | 0.00015872 | 3.978e-05 | 0 | 0 |  | 1 | TRUE | wye
18 | LV_3543-4_1_5_load_42 | 27 | 0.0001577 | 3.9524e-05 | 0 | 0 |  | 1 | TRUE | wye
19 | LV_3543-4_1_5_load_43 | 28 | 0.00019335 | 4.8459e-05 | 0 | 0 |  | 1 | TRUE | wye
20 | LV_3543-4_1_5_load_44 | 29 | 0.00014661 | 3.6745e-05 | 0 | 0 |  | 1 | TRUE | wye
21 | LV_3543-4_1_5_load_46 | 30 | 0.00024964 | 6.2565e-05 | 0 | 0 |  | 1 | TRUE | wye
22 | LV_3543-4_1_5_load_45 | 31 | 0.0002504 | 6.2757e-05 | 0 | 0 |  | 1 | TRUE | wye
23 | LV_3543-4_1_5_load_225 | 33 | 0.0010019 | 0.00025111 | 0 | 0 |  | 1 | TRUE | wye
24 | LV_3543-4_1_5_load_49 | 35 | 0.00029288 | 7.3403e-05 | 0 | 0 |  | 1 | TRUE | wye
25 | LV_3543-4_1_5_load_57 | 37 | 0.00036216 | 9.0766e-05 | 0 | 0 |  | 1 | TRUE | wye
26 | LV_3543-4_1_5_load_54 | 39 | 0.0011518 | 0.00028866 | 0 | 0 |  | 1 | TRUE | wye
27 | LV_3543-4_1_5_load_55 | 40 | 0.00026058 | 6.5308e-05 | 0 | 0 |  | 1 | TRUE | wye
28 | LV_3543-4_1_5_load_64 | 44 | 0.0015282 | 0.00038301 | 0 | 0 |  | 1 | TRUE | wye
29 | LV_3543-4_1_5_load_60 | 45 | 0.00035832 | 8.9802e-05 | 0 | 0 |  | 1 | TRUE | wye
30 | LV_3543-4_1_5_load_62 | 47 | 0.0015518 | 0.00038891 | 0 | 0 |  | 1 | TRUE | wye
31 | LV_3543-4_1_5_load_224 | 49 | 0.0019483 | 0.00048829 | 0 | 0 |  | 1 | TRUE | wye
32 | LV_3543-4_1_5_load_241 | 50 | 0.00044178 | 0.00011072 | 0 | 0 |  | 1 | TRUE | wye
33 | LV_3543-4_1_5_load_242 | 51 | 0.00036826 | 9.2295e-05 | 0 | 0 |  | 1 | TRUE | wye
34 | LV_3543-4_1_5_load_68 | 52 | 0.0010666 | 0.00026733 | 0 | 0 |  | 1 | TRUE | wye
35 | LV_3543-4_1_5_load_70 | 55 | 0.0032452 | 0.00081332 | 0 | 0 |  | 1 | TRUE | wye
36 | LV_3543-4_1_5_load_209 | 56 | 0.0020517 | 0.00051421 | 0 | 0 |  | 1 | TRUE | wye
37 | LV_3543-4_1_5_load_69 | 57 | 0.0010403 | 0.00026071 | 0 | 0 |  | 1 | TRUE | wye
38 | LV_3543-4_1_5_load_187 | 58 | 0.00050189 | 0.00012579 | 0 | 0 |  | 1 | TRUE | wye
39 | LV_3543-4_1_5_load_188 | 59 | 0.00036957 | 9.2622e-05 | 0 | 0 |  | 1 | TRUE | wye
40 | LV_3543-4_1_5_load_189 | 60 | 0.00058004 | 0.00014537 | 0 | 0 |  | 1 | TRUE | wye
41 | LV_3543-4_1_5_load_190 | 61 | 0.00049778 | 0.00012476 | 0 | 0 |  | 1 | TRUE | wye
42 | LV_3543-4_1_5_load_198 | 63 | 0.00043855 | 0.00010991 | 0 | 0 |  | 1 | TRUE | wye
43 | LV_3543-4_1_5_load_235 | 66 | 0.00030269 | 7.5862e-05 | 0 | 0 |  | 1 | TRUE | wye
44 | LV_3543-4_1_5_load_206 | 67 | 0.00030383 | 7.6147e-05 | 0 | 0 |  | 1 | TRUE | wye
45 | LV_3543-4_1_5_load_208 | 69 | 0.0027187 | 0.00068138 | 0 | 0 |  | 1 | TRUE | wye
46 | LV_3543-4_1_5_load_210 | 71 | 0.0015269 | 0.00038269 | 0 | 0 |  | 1 | TRUE | wye
47 | LV_3543-4_1_5_load_217 | 74 | 0.0015487 | 0.00038814 | 0 | 0 |  | 1 | TRUE | wye
48 | LV_3543-4_1_5_load_218 | 75 | 0.0011504 | 0.00028833 | 0 | 0 |  | 1 | TRUE | wye
49 | LV_3543-4_1_5_load_220 | 76 | 0.0011008 | 0.0002759 | 0 | 0 |  | 1 | TRUE | wye
50 | LV_3543-4_1_5_load_221 | 77 | 0.002673 | 0.00066992 | 0 | 0 |  | 1 | TRUE | wye
51 | LV_3543-4_1_5_load_223 | 78 | 0.0018056 | 0.00045252 | 0 | 0 |  | 1 | TRUE | wye
52 | LV_3543-4_1_5_load_228 | 79 | 0.00038909 | 9.7516e-05 | 0 | 0 |  | 1 | TRUE | wye
53 | LV_3543-4_1_5_load_231 | 81 | 0.00059528 | 0.00014919 | 0 | 0 |  | 1 | TRUE | wye
54 | LV_3543-4_1_5_load_233 | 83 | 0.0002333 | 5.8471e-05 | 0 | 0 |  | 1 | TRUE | wye

## ext_grid
| name | bus | vm_pu | va_degree | slack_weight | in_service
0 |  | 46 | 1 | 0 | 1 | TRUE

## line
| name | std_type | from_bus | to_bus | length_km | r_ohm_per_km | x_ohm_per_km | c_nf_per_km | g_us_per_km | max_i_ka | df | parallel | type | in_service
0 | LV_3543-4_1_5_line_0 | NAYY 4x150 SE | 0 | 1 | 0.13226 | 0.208 | 0.08 | 261 | 0 | 0.27 | 1 | 1 | cs | TRUE
1 | LV_3543-4_1_5_line_1 | NAYY 4x150 SE | 1 | 2 | 0.02535 | 0.208 | 0.08 | 261 | 0 | 0.27 | 1 | 1 | cs | TRUE
2 | LV_3543-4_1_5_line_2 | NAYY 4x150 SE | 1 | 3 | 0.025858 | 0.208 | 0.08 | 261 | 0 | 0.27 | 1 | 1 | cs | TRUE
3 | LV_3543-4_1_5_line_3 | NAYY 4x150 SE | 2 | 4 | 0.0039123 | 0.208 | 0.08 | 261 | 0 | 0.27 | 1 | 1 | cs | TRUE
4 | LV_3543-4_1_5_line_4 | NAYY 4x150 SE | 3 | 6 | 0.019233 | 0.208 | 0.08 | 261 | 0 | 0.27 | 1 | 1 | cs | TRUE
5 | LV_3543-4_1_5_line_5 | NAYY 4x150 SE | 4 | 5 | 0.063842 | 0.208 | 0.08 | 261 | 0 | 0.27 | 1 | 1 | cs | TRUE
6 | LV_3543-4_1_5_line_6 | NAYY 4x150 SE | 5 | 66 | 0.012315 | 0.208 | 0.08 | 261 | 0 | 0.27 | 1 | 1 | cs | TRUE
7 | LV_3543-4_1_5_line_7 | NAYY 4x150 SE | 6 | 64 | 0.0069814 | 0.208 | 0.08 | 261 | 0 | 0.27 | 1 | 1 | cs | TRUE
8 | LV_3543-4_1_5_line_8 | NAYY 4x150 SE | 7 | 8 | 0.018634 | 0.208 | 0.08 | 261 | 0 | 0.27 | 1 | 1 | cs | TRUE
9 | LV_3543-4_1_5_line_9 | NAYY 4x150 SE | 8 | 9 | 0.060688 | 0.208 | 0.08 | 261 | 0 | 0.27 | 1 | 1 | cs | TRUE
10 | LV_3543-4_1_5_line_10 | NAYY 4x150 SE | 8 | 10 | 0.055449 | 0.208 | 0.08 | 261 | 0 | 0.27 | 1 | 1 | cs | TRUE
11 | LV_3543-4_1_5_line_11 | NAYY 4x150 SE | 9 | 16 | 0.14581 | 0.208 | 0.08 | 261 | 0 | 0.27 | 1 | 1 | cs | TRUE
12 | LV_3543-4_1_5_line_12 | NAYY 4x150 SE | 10 | 17 | 0.078841 | 0.208 | 0.08 | 261 | 0 | 0.27 | 1 | 1 | cs | TRUE
13 | LV_3543-4_1_5_line_13 | NAYY 4x150 SE | 11 | 12 | 0.01038 | 0.208 | 0.08 | 261 | 0 | 0.27 | 1 | 1 | cs | TRUE
14 | LV_3543-4_1_5_line_14 | NAYY 4x150 SE | 12 | 13 | 0.045363 | 0.208 | 0.08 | 261 | 0 | 0.27 | 1 | 3 | cs | TRUE
15 | LV_3543-4_1_5_line_15 | NAYY 4x150 SE | 12 | 14 | 0.046778 | 0.208 | 0.08 | 261 | 0 | 0.27 | 1 | 3 | cs | TRUE
16 | LV_3543-4_1_5_line_16 | NAYY 4x150 SE | 12 | 15 | 0.075274 | 0.208 | 0.08 | 261 | 0 | 0.27 | 1 | 1 | cs | TRUE
17 | LV_3543-4_1_5_line_17 | NAYY 4x150 SE | 13 | 20 | 0.14389 | 0.208 | 0.08 | 261 | 0 | 0.27 | 1 | 3 | cs | TRUE
18 | LV_3543-4_1_5_line_18 | NAYY 4x150 SE | 14 | 21 | 0.048969 | 0.208 | 0.08 | 261 | 0 | 0.27 | 1 | 3 | cs | TRUE
19 | LV_3543-4_1_5_line_19 | NAYY 4x150 SE | 16 | 18 | 0.027282 | 0.208 | 0.08 | 261 | 0 | 0.27 | 1 | 1 | cs | TRUE
20 | LV_3543-4_1_5_line_20 | NAYY 4x150 SE | 17 | 63 | 0.1963 | 0.208 | 0.08 | 261 | 0 | 0.27 | 1 | 1 | cs | TRUE
21 | LV_3543-4_1_5_line_21 | NAYY 4x150 SE | 17 | 60 | 0.081005 | 0.208 | 0.08 | 261 | 0 | 0.27 | 1 | 3 | cs | TRUE
22 | LV_3543-4_1_5_line_22 | NAYY 4x150 SE | 17 | 62 | 0.32598 | 0.208 | 0.08 | 261 | 0 | 0.27 | 1 | 3 | cs | TRUE
23 | LV_3543-4_1_5_line_23 | NAYY 4x150 SE | 18 | 19 | 0.0085849 | 0.208 | 0.08 | 261 | 0 | 0.27 | 1 | 1 | cs | TRUE
24 | LV_3543-4_1_5_line_24 | NAYY 4x150 SE | 20 | 36 | 0.052815 | 0.208 | 0.08 | 261 | 0 | 0.27 | 1 | 3 | cs | TRUE
25 | LV_3543-4_1_5_line_25 | NAYY 4x150 SE | 21 | 53 | 0.028431 | 0.208 | 0.08 | 261 | 0 | 0.27 | 1 | 3 | cs | TRUE
26 | LV_3543-4_1_5_line_26 | NAYY 4x150 SE | 22 | 23 | 0.24851 | 0.208 | 0.08 | 261 | 0 | 0.27 | 1 | 3 | cs | TRUE
27 | LV_3543-4_1_5_line_27 | NAYY 4x150 SE | 22 | 24 | 0.21281 | 0.208 | 0.08 | 261 | 0 | 0.27 | 1 | 3 | cs | TRUE
28 | LV_3543-4_1_5_line_28 | NAYY 4x150 SE | 23 | 70 | 0.27138 | 0.208 | 0.08 | 261 | 0 | 0.27 | 1 | 3 | cs | TRUE
29 | LV_3543-4_1_5_line_29 | NAYY 4x150 SE | 24 | 62 | 0.021642 | 0.208 | 0.08 | 261 | 0 | 0.27 | 1 | 3 | cs | TRUE
30 | LV_3543-4_1_5_line_30 | NAYY 4x150 SE | 25 | 26 | 0.012746 | 0.208 | 0.08 | 261 | 0 | 0.27 | 1 | 1 | cs | TRUE
31 | LV_3543-4_1_5_line_31 | NAYY 4x150 SE | 25 | 27 | 0.029761 | 0.208 | 0.08 | 261 | 0 | 0.27 | 1 | 1 | cs | TRUE
32 | LV_3543-4_1_5_line_32 | NAYY 4x150 SE | 26 | 28 | 0.029565 | 0.208 | 0.08 | 261 | 0 | 0.27 | 1 | 1 | cs | TRUE
33 | LV_3543-4_1_5_line_33 | NAYY 4x150 SE | 27 | 29 | 0.017489 | 0.208 | 0.08 | 261 | 0 | 0.27 | 1 | 1 | cs | TRUE
34 | LV_3543-4_1_5_line_34 | NAYY 4x150 SE | 28 | 30 | 0.037037 | 0.208 | 0.08 | 261 | 0 | 0.27 | 1 | 1 | cs | TRUE
35 | LV_3543-4_1_5_line_35 | NAYY 4x150 SE | 30 | 33 | 0.41155 | 0.208 | 0.08 | 261 | 0 | 0.27 | 1 | 1 | cs | TRUE
36 | LV_3543-4_1_5_line_36 | NAYY 4x150 SE | 30 | 31 | 0.10353 | 0.208 | 0.08 | 261 | 0 | 0.27 | 1 | 1 | cs | TRUE
37 | LV_3543-4_1_5_line_37 | NAYY 4x150 SE | 31 | 32 | 0.0061875 | 0.208 | 0.08 | 261 | 0 | 0.27 | 1 | 1 | cs | TRUE
38 | LV_3543-4_1_5_line_38 | NAYY 4x150 SE | 32 | 34 | 0.12842 | 0.208 | 0.08 | 261 | 0 | 0.27 | 1 | 1 | cs | TRUE
39 | LV_3543-4_1_5_line_39 | NAYY 4x150 SE | 33 | 73 | 0.30105 | 0.208 | 0.08 | 261 | 0 | 0.27 | 1 | 1 | cs | TRUE
40 | LV_3543-4_1_5_line_40 | NAYY 4x150 SE | 34 | 35 | 0.039234 | 0.208 | 0.08 | 261 | 0 | 0.27 | 1 | 1 | cs | TRUE
41 | LV_3543-4_1_5_line_41 | NAYY 4x150 SE | 36 | 37 | 0.029861 | 0.208 | 0.08 | 261 | 0 | 0.27 | 1 | 3 | cs | TRUE
42 | LV_3543-4_1_5_line_42 | NAYY 4x150 SE | 36 | 38 | 0.06943 | 0.208 | 0.08 | 261 | 0 | 0.27 | 1 | 1 | cs | TRUE
43 | LV_3543-4_1_5_line_43 | NAYY 4x150 SE | 37 | 40 | 0.027547 | 0.208 | 0.08 | 261 | 0 | 0.27 | 1 | 3 | cs | TRUE
44 | LV_3543-4_1_5_line_44 | NAYY 4x150 SE | 38 | 44 | 0.035504 | 0.208 | 0.08 | 261 | 0 | 0.27 | 1 | 1 | cs | TRUE
45 | LV_3543-4_1_5_line_45 | NAYY 4x150 SE | 39 | 40 | 0.04658 | 0.208 | 0.08 | 261 | 0 | 0.27 | 1 | 3 | cs | TRUE
46 | LV_3543-4_1_5_line_46 | NAYY 4x150 SE | 39 | 41 | 0.017097 | 0.208 | 0.08 | 261 | 0 | 0.27 | 1 | 3 | cs | TRUE
47 | LV_3543-4_1_5_line_47 | NAYY 4x150 SE | 41 | 42 | 0.084276 | 0.208 | 0.08 | 261 | 0 | 0.27 | 1 | 3 | cs | TRUE
48 | LV_3543-4_1_5_line_48 | NAYY 4x150 SE | 42 | 43 | 0.36371 | 0.208 | 0.08 | 261 | 0 | 0.27 | 1 | 3 | cs | TRUE
49 | LV_3543-4_1_5_line_49 | NAYY 4x150 SE | 43 | 56 | 0.2054 | 0.208 | 0.08 | 261 | 0 | 0.27 | 1 | 3 | cs | TRUE
50 | LV_3543-4_1_5_line_50 | NAYY 4x150 SE | 44 | 52 | 0.039822 | 0.208 | 0.08 | 261 | 0 | 0.27 | 1 | 1 | cs | TRUE
51 | LV_3543-4_1_5_line_51 | NAYY 4x150 SE | 45 | 46 | 0.14165 | 0.208 | 0.08 | 261 | 0 | 0.27 | 1 | 1 | cs | TRUE
52 | LV_3543-4_1_5_line_52 | NAYY 4x150 SE | 46 | 47 | 0.086884 | 0.208 | 0.08 | 261 | 0 | 0.27 | 1 | 3 | cs | TRUE
53 | LV_3543-4_1_5_line_53 | NAYY 4x150 SE | 46 | 48 | 0.11852 | 0.208 | 0.08 | 261 | 0 | 0.27 | 1 | 1 | cs | TRUE
54 | LV_3543-4_1_5_line_54 | NAYY 4x150 SE | 47 | 49 | 0.068481 | 0.208 | 0.08 | 261 | 0 | 0.27 | 1 | 3 | cs | TRUE
55 | LV_3543-4_1_5_line_55 | NAYY 4x150 SE | 48 | 50 | 0.056092 | 0.208 | 0.08 | 261 | 0 | 0.27 | 1 | 1 | cs | TRUE
56 | LV_3543-4_1_5_line_56 | NAYY 4x150 SE | 48 | 51 | 0.032861 | 0.208 | 0.08 | 261 | 0 | 0.27 | 1 | 1 | cs | TRUE
57 | LV_3543-4_1_5_line_57 | NAYY 4x150 SE | 49 | 72 | 0.024867 | 0.208 | 0.08 | 261 | 0 | 0.27 | 1 | 3 | cs | TRUE
58 | LV_3543-4_1_5_line_58 | NAYY 4x150 SE | 52 | 57 | 0.019082 | 0.208 | 0.08 | 261 | 0 | 0.27 | 1 | 1 | cs | TRUE
59 | LV_3543-4_1_5_line_59 | NAYY 4x150 SE | 53 | 54 | 0.1616 | 0.208 | 0.08 | 261 | 0 | 0.27 | 1 | 3 | cs | TRUE
60 | LV_3543-4_1_5_line_60 | NAYY 4x150 SE | 53 | 55 | 0.097705 | 0.208 | 0.08 | 261 | 0 | 0.27 | 1 | 1 | cs | TRUE
61 | LV_3543-4_1_5_line_61 | NAYY 4x150 SE | 54 | 58 | 0.054844 | 0.208 | 0.08 | 261 | 0 | 0.27 | 1 | 3 | cs | TRUE
62 | LV_3543-4_1_5_line_62 | NAYY 4x150 SE | 56 | 71 | 0.42012 | 0.208 | 0.08 | 261 | 0 | 0.27 | 1 | 3 | cs | TRUE
63 | LV_3543-4_1_5_line_63 | NAYY 4x150 SE | 58 | 59 | 0.24894 | 0.208 | 0.08 | 261 | 0 | 0.27 | 1 | 3 | cs | TRUE
64 | LV_3543-4_1_5_line_64 | NAYY 4x150 SE | 59 | 60 | 0.085343 | 0.208 | 0.08 | 261 | 0 | 0.27 | 1 | 3 | cs | TRUE
65 | LV_3543-4_1_5_line_65 | NAYY 4x150 SE | 61 | 62 | 0.033136 | 0.208 | 0.08 | 261 | 0 | 0.27 | 1 | 1 | cs | TRUE
66 | LV_3543-4_1_5_line_66 | NAYY 4x150 SE | 63 | 65 | 0.0231 | 0.208 | 0.08 | 261 | 0 | 0.27 | 1 | 1 | cs | TRUE
67 | LV_3543-4_1_5_line_67 | NAYY 4x150 SE | 64 | 65 | 0.12021 | 0.208 | 0.08 | 261 | 0 | 0.27 | 1 | 1 | cs | TRUE
68 | LV_3543-4_1_5_line_68 | NAYY 4x150 SE | 66 | 84 | 0.0088354 | 0.208 | 0.08 | 261 | 0 | 0.27 | 1 | 1 | cs | TRUE
69 | LV_3543-4_1_5_line_69 | NAYY 4x150 SE | 67 | 68 | 0.061703 | 0.208 | 0.08 | 261 | 0 | 0.27 | 1 | 1 | cs | TRUE
70 | LV_3543-4_1_5_line_70 | NAYY 4x150 SE | 68 | 69 | 0.08341 | 0.208 | 0.08 | 261 | 0 | 0.27 | 1 | 1 | cs | TRUE
71 | LV_3543-4_1_5_line_71 | NAYY 4x150 SE | 68 | 70 | 1.498 | 0.208 | 0.08 | 261 | 0 | 0.27 | 1 | 3 | cs | TRUE
72 | LV_3543-4_1_5_line_72 | NAYY 4x150 SE | 71 | 72 | 0.16524 | 0.208 | 0.08 | 261 | 0 | 0.27 | 1 | 3 | cs | TRUE
73 | LV_3543-4_1_5_line_73 | NAYY 4x150 SE | 72 | 73 | 0.31039 | 0.208 | 0.08 | 261 | 0 | 0.27 | 1 | 1 | cs | TRUE
74 | LV_3543-4_1_5_line_74 | NAYY 4x150 SE | 73 | 78 | 0.030515 | 0.208 | 0.08 | 261 | 0 | 0.27 | 1 | 1 | cs | TRUE
75 | LV_3543-4_1_5_line_75 | NAYY 4x150 SE | 73 | 77 | 0.15595 | 0.208 | 0.08 | 261 | 0 | 0.27 | 1 | 1 | cs | TRUE
76 | LV_3543-4_1_5_line_76 | NAYY 4x150 SE | 74 | 75 | 0.058678 | 0.208 | 0.08 | 261 | 0 | 0.27 | 1 | 1 | cs | TRUE
77 | LV_3543-4_1_5_line_77 | NAYY 4x150 SE | 75 | 76 | 0.014668 | 0.208 | 0.08 | 261 | 0 | 0.27 | 1 | 1 | cs | TRUE
78 | LV_3543-4_1_5_line_78 | NAYY 4x150 SE | 76 | 77 | 0.055322 | 0.208 | 0.08 | 261 | 0 | 0.27 | 1 | 1 | cs | TRUE
79 | LV_3543-4_1_5_line_79 | NAYY 4x150 SE | 79 | 80 | 0.021057 | 0.208 | 0.08 | 261 | 0 | 0.27 | 1 | 1 | cs | TRUE
80 | LV_3543-4_1_5_line_80 | NAYY 4x150 SE | 80 | 81 | 0.0051046 | 0.208 | 0.08 | 261 | 0 | 0.27 | 1 | 1 | cs | TRUE
81 | LV_3543-4_1_5_line_81 | NAYY 4x150 SE | 81 | 82 | 0.01595 | 0.208 | 0.08 | 261 | 0 | 0.27 | 1 | 1 | cs | TRUE
82 | LV_3543-4_1_5_line_82 | NAYY 4x150 SE | 82 | 83 | 0.0074337 | 0.208 | 0.08 | 261 | 0 | 0.27 | 1 | 1 | cs | TRUE
83 | LV_3543-4_1_5_line_83 | NAYY 4x150 SE | 83 | 84 | 0.013378 | 0.208 | 0.08 | 261 | 0 | 0.27 | 1 | 1 | cs | TRUE

## trafo
| name | std_type | hv_bus | lv_bus | sn_mva | vn_hv_kv | vn_lv_kv | vk_percent | vkr_percent | pfe_kw | i0_percent | shift_degree | tap_side | tap_neutral | tap_min | tap_max | tap_step_percent | tap_step_degree | tap_pos | tap_phase_shifter | parallel | df | in_service
0 | LV_3543-4_1_5_trafo_61 | 0.25 MVA 20/0.4 kV | 85 | 46 | 0.25 | 20 | 0.4 | 6 | 1.44 | 0.8 | 0.32 | 150 | hv | 0 | -2 | 2 | 2.5 | 0 | 0 | FALSE | 1 | 1 | TRUE

## line_geodata
| x0 | y0 | x1 | y1 | x2 | y2 | x3 | y3 | x4 | y4 | x5 | y5 | x6 | y6 | x7 | y7 | x8 | y8 | x9 | y9 | x10 | y10 | x11 | y11 | x12 | y12 | x13 | y13 | x14 | y14 | x15 | y15 | x16 | y16
0 | 2762849.5176 | 1160238.4877 | 2762850.4401 | 1160250.0114 | 2762847.2107 | 1160260.2327 | 2762837.9222 | 1160281.5218 | 2762840.6194 | 1160303.4024 | 2762849.2146 | 1160334.3171 | 2762845.4134 | 1160348.6598 | 2762838.5246 | 1160360.35 | 2762838.6828 | 1160364.5585
1 | 2762849.5176 | 1160238.4877 | 2762826.5982 | 1160227.6549
2 | 2762863.2381 | 1160260.2555 | 2762857.9031 | 1160249.4018 | 2762849.5176 | 1160238.4877
3 | 2762823.0611 | 1160225.9831 | 2762826.5982 | 1160227.6549
4 | 2762863.2381 | 1160260.2555 | 2762865.2913 | 1160279.3787
5 | 2762802.9679 | 1160165.6878 | 2762811.6394 | 1160201.1639 | 2762823.0611 | 1160225.9831
6 | 2762802.9679 | 1160165.6878 | 2762803.8053 | 1160153.4014
7 | 2762866.0366 | 1160286.3202 | 2762865.2913 | 1160279.3787
8 | 2763211.6993 | 1160479.9421 | 2763205.1149 | 1160497.3742
9 | 2763211.6993 | 1160479.9421 | 2763234.8464 | 1160459.775 | 2763257.8614 | 1160451.5369 | 2763261.5074 | 1160455.7122
10 | 2763211.6993 | 1160479.9421 | 2763205.3865 | 1160442.9947 | 2763193.0546 | 1160429.9292
11 | 2763261.5074 | 1160455.7122 | 2763333.7803 | 1160329.0776
12 | 2763123.6833 | 1160394.9933 | 2763135.83 | 1160397.5582 | 2763161.5165 | 1160415.2143 | 2763189.2927 | 1160425.9435 | 2763193.0546 | 1160429.9292
13 | 2763201.9143 | 1161058.9179 | 2763198.5524 | 1161049.0974
14 | 2763201.9143 | 1161058.9179 | 2763220.3072 | 1161073.4071 | 2763232.9447 | 1161091.3525
15 | 2763201.9143 | 1161058.9179 | 2763163.7237 | 1161031.905
16 | 2763201.9143 | 1161058.9179 | 2763215.0822 | 1161076.9128 | 2763223.7657 | 1161096.8321 | 2763232.1366 | 1161126.9363
17 | 2763232.9447 | 1161091.3525 | 2763236.7863 | 1161096.8076 | 2763268.6194 | 1161145.5022 | 2763274.1712 | 1161159.3203 | 2763279.2915 | 1161175.1951 | 2763284.0696 | 1161189.5483 | 2763287.0579 | 1161209.9469 | 2763289.4918 | 1161221.4182
18 | 2763125.7548 | 1161001.0692 | 2763150.0852 | 1161022.2583 | 2763163.7237 | 1161031.905
19 | 2763338.8836 | 1160302.2776 | 2763333.7803 | 1160329.0776
20 | 2762928.711 | 1160372.2214 | 2763123.6833 | 1160394.9933
21 | 2763123.6833 | 1160394.9933 | 2763117.4151 | 1160405.5546 | 2763117.9409 | 1160419.5253 | 2763135.2178 | 1160471.4701
22 | 2763147.9479 | 1160083.5731 | 2763147.5953 | 1160091.7595 | 2763161.8303 | 1160120.2588 | 2763164.5491 | 1160134.5225 | 2763164.2669 | 1160173.4594 | 2763167.5272 | 1160186.7036 | 2763174.2685 | 1160206.47 | 2763175.1617 | 1160213.9674 | 2763173.6641 | 1160221.9558 | 2763167.4244 | 1160242.76 | 2763161.6199 | 1160270.9823 | 2763160.2065 | 1160282.654 | 2763158.473 | 1160300.4667 | 2763156.0295 | 1160315.3354 | 2763146.3269 | 1160341.1055 | 2763126.2586 | 1160375.5465 | 2763123.6833 | 1160394.9933
23 | 2763340.4894 | 1160293.8442 | 2763338.8836 | 1160302.2776
24 | 2763302.6648 | 1161272.2018 | 2763302.0993 | 1161262.2557 | 2763293.6102 | 1161239.995 | 2763290.0623 | 1161224.1073 | 2763289.4918 | 1161221.4182
25 | 2763104.2861 | 1160982.36 | 2763125.7548 | 1161001.0692
26 | 2763345.0564 | 1159956.9791 | 2763550.7579 | 1160096.4201
27 | 2763167.687 | 1160074.5785 | 2763345.0564 | 1159956.9791
28 | 2763550.7579 | 1160096.4201 | 2763558.5182 | 1160113.6459 | 2763560.7119 | 1160120.4002 | 2763585.5859 | 1160164.8146 | 2763609.1943 | 1160183.5838 | 2763651.0033 | 1160278.6136 | 2763694.4197 | 1160321.0423
29 | 2763147.9479 | 1160083.5731 | 2763167.687 | 1160074.5785
30 | 2764301.2268 | 1161669.7336 | 2764301.6979 | 1161662.153 | 2764300.8526 | 1161657.0725
31 | 2764301.2268 | 1161669.7336 | 2764301.0956 | 1161671.8449 | 2764298.7841 | 1161680.9563 | 2764292.3963 | 1161698.0473
32 | 2764300.8526 | 1161657.0725 | 2764299.3931 | 1161648.3003 | 2764295.7018 | 1161634.3985 | 2764293.0219 | 1161628.709
33 | 2764292.3963 | 1161698.0473 | 2764290.9668 | 1161701.8719 | 2764292.4286 | 1161715.1981
34 | 2764293.0219 | 1161628.709 | 2764288.3682 | 1161618.8292 | 2764279.2748 | 1161604.2461 | 2764274.1343 | 1161596.9436
35 | 2763878.9081 | 1161711.7195 | 2764274.1343 | 1161596.9436
36 | 2764287.1776 | 1161503.4497 | 2764281.6301 | 1161516.1121 | 2764261.8897 | 1161561.1675 | 2764259.6716 | 1161576.3978 | 2764274.1343 | 1161596.9436
37 | 2764289.6606 | 1161497.7822 | 2764287.1776 | 1161503.4497
38 | 2764289.6606 | 1161497.7822 | 2764297.9593 | 1161498.8098 | 2764315.1899 | 1161507.4323 | 2764349.3491 | 1161521.9781 | 2764366.4391 | 1161532.6543 | 2764405.8508 | 1161551.1028
39 | 2763766.0897 | 1161432.6048 | 2763878.9081 | 1161711.7195
40 | 2764405.8508 | 1161551.1028 | 2764427.55 | 1161566.7761 | 2764437.4288 | 1161574.3793
41 | 2763302.6648 | 1161272.2018 | 2763293.1106 | 1161289.713 | 2763291.6679 | 1161299.5203
42 | 2763302.6648 | 1161272.2018 | 2763317.1236 | 1161299.0952 | 2763325.7616 | 1161324.0511 | 2763333.4737 | 1161314.2299
43 | 2763291.6679 | 1161299.5203 | 2763291.0886 | 1161303.4588 | 2763291.6255 | 1161327.0187
44 | 2763333.4737 | 1161314.2299 | 2763334.2269 | 1161344.354 | 2763335.4218 | 1161349.5898
45 | 2763280.9416 | 1161370.7601 | 2763283.8062 | 1161367.4606 | 2763292.1204 | 1161348.7368 | 2763291.6255 | 1161327.0187
46 | 2763269.733 | 1161383.6703 | 2763280.9416 | 1161370.7601
47 | 2763269.733 | 1161383.6703 | 2763252.3454 | 1161388.1022 | 2763238.9368 | 1161403.5627 | 2763229.0033 | 1161430.5385 | 2763224.5788 | 1161434.2216 | 2763213.4608 | 1161437.0557
48 | 2763291.9453 | 1161776.7887 | 2763271.7273 | 1161738.1288 | 2763240.0886 | 1161690.0288 | 2763228.7232 | 1161665.288 | 2763233.7 | 1161611.0543 | 2763231.9546 | 1161575.3874 | 2763223.7823 | 1161540.6247 | 2763203.1489 | 1161495.1925 | 2763203.368 | 1161480.6304 | 2763208.9 | 1161466.9354 | 2763213.4608 | 1161437.0557
49 | 2763291.9453 | 1161776.7887 | 2763290.6176 | 1161756.8021 | 2763264.8438 | 1161679.9365 | 2763265.3438 | 1161664.9149 | 2763274.3649 | 1161652.8939 | 2763293.3929 | 1161647.8839 | 2763306.9192 | 1161639.366 | 2763334.0608 | 1161611.9561
50 | 2763335.4218 | 1161349.5898 | 2763341.2087 | 1161374.9476 | 2763340.8335 | 1161388.7549
51 | 2763554.9705 | 1161030.6375 | 2763535.3624 | 1161028.4248 | 2763504.8073 | 1161028.3608 | 2763490.8039 | 1161025.8892 | 2763481.44 | 1161016.9159 | 2763468.6784 | 1160976.957 | 2763460.6326 | 1160971.9563 | 2763454.1323 | 1160974.4152 | 2763453.9898 | 1160980.2163
52 | 2763554.9705 | 1161030.6375 | 2763569.1665 | 1161035.0495 | 2763579.5523 | 1161041.126 | 2763585.5136 | 1161050.018 | 2763591.1334 | 1161069.4875 | 2763598.6648 | 1161078.1665 | 2763613.0559 | 1161088.1665
53 | 2763495.1736 | 1160931.7716 | 2763495.779 | 1160945.8779 | 2763503.77 | 1160966.4239 | 2763512.8161 | 1160982.5725 | 2763537.0372 | 1161009.9878 | 2763554.9705 | 1161030.6375
54 | 2763613.0559 | 1161088.1665 | 2763613.1891 | 1161088.2591 | 2763618.1538 | 1161097.4242 | 2763636.5541 | 1161152.318
55 | 2763495.1736 | 1160931.7716 | 2763499.8245 | 1160929.9297 | 2763508.9826 | 1160931.8136 | 2763520.2433 | 1160940.9719 | 2763532.7413 | 1160965.2437
56 | 2763503.5842 | 1160900.5288 | 2763496.1934 | 1160918.5212 | 2763494.6738 | 1160927.3097 | 2763495.1736 | 1160931.7716
57 | 2763644.4574 | 1161175.8961 | 2763636.5541 | 1161152.318
58 | 2763340.3151 | 1161407.8294 | 2763340.8335 | 1161388.7549
59 | 2763104.2861 | 1160982.36 | 2763080.7442 | 1160955.5543 | 2763070.415 | 1160930.1303 | 2763047.6864 | 1160893.683 | 2763041.794 | 1160838.3981
60 | 2763104.2861 | 1160982.36 | 2763082.5957 | 1161041.6228 | 2763083.8604 | 1161064.5323 | 2763090.4535 | 1161074.1408
61 | 2763041.794 | 1160838.3981 | 2763045.7013 | 1160829.1961 | 2763044.7512 | 1160805.1386 | 2763052.783 | 1160785.9843
62 | 2763334.0608 | 1161611.9561 | 2763358.0047 | 1161587.7755 | 2763363.5124 | 1161566.2399 | 2763373.5273 | 1161557.7268 | 2763408.5871 | 1161554.721 | 2763435.6355 | 1161554.222 | 2763452.1644 | 1161549.2113 | 2763464.6803 | 1161532.1923 | 2763485.2129 | 1161496.1304 | 2763507.7531 | 1161477.5938 | 2763518.7744 | 1161451.5488 | 2763541.8156 | 1161427.0096 | 2763545.8213 | 1161409.9816 | 2763552.8277 | 1161364.3996 | 2763562.8655 | 1161345.2004 | 2763583.8786 | 1161320.8286
63 | 2763052.783 | 1160785.9843 | 2763073.2497 | 1160737.175 | 2763081.2891 | 1160626.8317 | 2763106.1316 | 1160596.1455 | 2763113.4422 | 1160550.8382 | 2763113.4422 | 1160550.8382
64 | 2763113.4422 | 1160550.8382 | 2763131.7101 | 1160519.4176 | 2763138.2826 | 1160480.6849 | 2763135.2178 | 1160471.4701
65 | 2763147.9479 | 1160083.5731 | 2763156.2477 | 1160068.5297 | 2763157.2178 | 1160061.3277 | 2763155.0678 | 1160052.9104
66 | 2762920.1222 | 1160393.6653 | 2762928.7092 | 1160372.2351 | 2762928.711 | 1160372.2214
67 | 2762866.0366 | 1160286.3202 | 2762890.5017 | 1160336.3587 | 2762920.1222 | 1160393.6653
68 | 2762804.406 | 1160144.5864 | 2762803.8053 | 1160153.4014
69 | 2765180.2671 | 1160130.3645 | 2765180.0461 | 1160122.496 | 2765189.9223 | 1160111.958 | 2765199.3696 | 1160110.3271 | 2765216.6959 | 1160121.9907 | 2765224.648 | 1160126.0217
70 | 2765180.2671 | 1160130.3645 | 2765196.1997 | 1160146.1378 | 2765206.6548 | 1160158.0685 | 2765214.6407 | 1160164.6824 | 2765236.0119 | 1160176.2237 | 2765246.3447 | 1160174.541
71 | 2763694.4197 | 1160321.0423 | 2765180.2671 | 1160130.3645
72 | 2763644.4574 | 1161175.8961 | 2763640.4751 | 1161197.1171 | 2763641.6187 | 1161224.1159 | 2763637.1301 | 1161237.4608 | 2763602.9254 | 1161268.9798 | 2763594.5016 | 1161280.1381 | 2763583.8786 | 1161320.8286 | 2763583.8786 | 1161320.8286
73 | 2763766.0897 | 1161432.6048 | 2763749.5345 | 1161420.5438 | 2763737.6169 | 1161405.1506 | 2763735.1772 | 1161393.6632 | 2763736.2941 | 1161383.9074 | 2763746.5906 | 1161368.4633 | 2763748.0712 | 1161359.4291 | 2763745.9091 | 1161348.4497 | 2763737.5822 | 1161337.4691 | 2763716.6466 | 1161327.1682 | 2763699.5588 | 1161305.3733 | 2763678.1298 | 1161287.8418 | 2763671.5926 | 1161269.9819 | 2763654.9943 | 1161194.432 | 2763644.4574 | 1161175.8961
74 | 2763766.0897 | 1161432.6048 | 2763739.2014 | 1161439.0229 | 2763736.9169 | 1161440.7627
75 | 2763766.0897 | 1161432.6048 | 2763777.8359 | 1161432.3355 | 2763791.7688 | 1161427.5107 | 2763805.4896 | 1161415.841 | 2763813.0545 | 1161402.7246 | 2763819.2972 | 1161378.4848 | 2763827.2902 | 1161356.4168 | 2763839.9778 | 1161338.2133 | 2763858.036 | 1161322.4249 | 2763859.4588 | 1161321.6486
76 | 2763878.6983 | 1161222.0637 | 2763880.5544 | 1161235.0186 | 2763893.9657 | 1161260.8729 | 2763896.7511 | 1161275.4169 | 2763897.0705 | 1161277.0427
77 | 2763897.0705 | 1161277.0427 | 2763899.8973 | 1161291.436
78 | 2763859.4588 | 1161321.6486 | 2763875.4086 | 1161312.9456 | 2763891.3121 | 1161307.8522 | 2763898.1065 | 1161302.4772 | 2763900.9255 | 1161296.6712 | 2763899.8973 | 1161291.436
79 | 2762809.0781 | 1160103.4666 | 2762802.7555 | 1160083.3817
80 | 2762809.0781 | 1160103.4666 | 2762809.2709 | 1160108.5675
81 | 2762809.8734 | 1160124.5061 | 2762809.2709 | 1160108.5675
82 | 2762809.8734 | 1160124.5061 | 2762807.9204 | 1160131.6787
83 | 2762804.406 | 1160144.5864 | 2762807.9204 | 1160131.6787

## bus_geodata
| x | y | coords
0 | 2762838.6828 | 1160364.5585
1 | 2762849.5176 | 1160238.4877
2 | 2762826.5982 | 1160227.6549
3 | 2762863.2381 | 1160260.2555
4 | 2762823.0611 | 1160225.9831
5 | 2762802.9679 | 1160165.6878
6 | 2762865.2913 | 1160279.3787
7 | 2763205.1149 | 1160497.3742
8 | 2763211.6993 | 1160479.9421
9 | 2763261.5074 | 1160455.7122
10 | 2763193.0546 | 1160429.9292
11 | 2763198.5524 | 1161049.0974
12 | 2763201.9143 | 1161058.9179
13 | 2763232.9447 | 1161091.3525
14 | 2763163.7237 | 1161031.905
15 | 2763232.1366 | 1161126.9363
16 | 2763333.7803 | 1160329.0776
17 | 2763123.6833 | 1160394.9933
18 | 2763338.8836 | 1160302.2776
19 | 2763340.4894 | 1160293.8442
20 | 2763289.4918 | 1161221.4182
21 | 2763125.7548 | 1161001.0693
22 | 2763345.0564 | 1159956.9791
23 | 2763550.7579 | 1160096.4201
24 | 2763167.687 | 1160074.5785
25 | 2764301.2268 | 1161669.7336
26 | 2764300.8526 | 1161657.0725
27 | 2764292.3963 | 1161698.0473
28 | 2764293.0219 | 1161628.709
29 | 2764292.4286 | 1161715.1981
30 | 2764274.1343 | 1161596.9436
31 | 2764287.1776 | 1161503.4497
32 | 2764289.6606 | 1161497.7822
33 | 2763878.9081 | 1161711.7195
34 | 2764405.8508 | 1161551.1028
35 | 2764437.4288 | 1161574.3793
36 | 2763302.6648 | 1161272.2018
37 | 2763291.6679 | 1161299.5203
38 | 2763333.4737 | 1161314.2299
39 | 2763280.9416 | 1161370.7601
40 | 2763291.6255 | 1161327.0187
41 | 2763269.733 | 1161383.6703
42 | 2763213.4608 | 1161437.0557
43 | 2763291.9453 | 1161776.7887
44 | 2763335.4218 | 1161349.5898
45 | 2763453.9898 | 1160980.2163
46 | 2763554.9705 | 1161030.6375
47 | 2763613.0559 | 1161088.1665
48 | 2763495.1736 | 1160931.7716
49 | 2763636.5541 | 1161152.318
50 | 2763532.7413 | 1160965.2437
51 | 2763503.5842 | 1160900.5288
52 | 2763340.8335 | 1161388.7549
53 | 2763104.2861 | 1160982.36
54 | 2763041.794 | 1160838.3981
55 | 2763090.4535 | 1161074.1408
56 | 2763334.0608 | 1161611.9561
57 | 2763340.3151 | 1161407.8294
58 | 2763052.783 | 1160785.9843
59 | 2763113.4422 | 1160550.8382
60 | 2763135.2178 | 1160471.4701
61 | 2763155.0678 | 1160052.9104
62 | 2763147.9479 | 1160083.5731
63 | 2762928.711 | 1160372.2214
64 | 2762866.0366 | 1160286.3202
65 | 2762920.1222 | 1160393.6653
66 | 2762803.8053 | 1160153.4014
67 | 2765224.648 | 1160126.0217
68 | 2765180.2671 | 1160130.3645
69 | 2765246.3447 | 1160174.541
70 | 2763694.4197 | 1160321.0423
71 | 2763583.8786 | 1161320.8286
72 | 2763644.4574 | 1161175.8961
73 | 2763766.0897 | 1161432.6048
74 | 2763878.6983 | 1161222.0637
75 | 2763897.0705 | 1161277.0427
76 | 2763899.8973 | 1161291.436
77 | 2763859.4588 | 1161321.6486
78 | 2763736.9169 | 1161440.7627
79 | 2762802.7555 | 1160083.3817
80 | 2762809.0781 | 1160103.4666
81 | 2762809.2709 | 1160108.5675
82 | 2762809.8734 | 1160124.5061
83 | 2762807.9204 | 1160131.6787
84 | 2762804.406 | 1160144.5864
85 | 2763554.9705 | 1161030.6375

## line_std_types
| c_nf_per_km | r_ohm_per_km | x_ohm_per_km | max_i_ka | type | q_mm2 | alpha | voltage_rating
NAYY 4x50 SE | 210 | 0.642 | 0.083 | 0.142 | cs | 50 | 0.00403 | LV
NAYY 4x120 SE | 264 | 0.225 | 0.08 | 0.242 | cs | 120 | 0.00403 | LV
NAYY 4x150 SE | 261 | 0.208 | 0.08 | 0.27 | cs | 150 | 0.00403 | LV
NA2XS2Y 1x95 RM/25 12/20 kV | 216 | 0.313 | 0.132 | 0.252 | cs | 95 | 0.00403 | MV
NA2XS2Y 1x185 RM/25 12/20 kV | 273 | 0.161 | 0.117 | 0.362 | cs | 185 | 0.00403 | MV
NA2XS2Y 1x240 RM/25 12/20 kV | 304 | 0.122 | 0.112 | 0.421 | cs | 240 | 0.00403 | MV
NA2XS2Y 1x95 RM/25 6/10 kV | 315 | 0.313 | 0.123 | 0.249 | cs | 95 | 0.00403 | MV
NA2XS2Y 1x185 RM/25 6/10 kV | 406 | 0.161 | 0.11 | 0.358 | cs | 185 | 0.00403 | MV
NA2XS2Y 1x240 RM/25 6/10 kV | 456 | 0.122 | 0.105 | 0.416 | cs | 240 | 0.00403 | MV
NA2XS2Y 1x150 RM/25 12/20 kV | 250 | 0.206 | 0.116 | 0.319 | cs | 150 | 0.00403 | MV
NA2XS2Y 1x120 RM/25 12/20 kV | 230 | 0.253 | 0.119 | 0.283 | cs | 120 | 0.00403 | MV
NA2XS2Y 1x70 RM/25 12/20 kV | 190 | 0.443 | 0.132 | 0.22 | cs | 70 | 0.00403 | MV
NA2XS2Y 1x150 RM/25 6/10 kV | 360 | 0.206 | 0.11 | 0.315 | cs | 150 | 0.00403 | MV
NA2XS2Y 1x120 RM/25 6/10 kV | 340 | 0.253 | 0.113 | 0.28 | cs | 120 | 0.00403 | MV
NA2XS2Y 1x70 RM/25 6/10 kV | 280 | 0.443 | 0.123 | 0.217 | cs | 70 | 0.00403 | MV
N2XS(FL)2Y 1x120 RM/35 64/110 kV | 112 | 0.153 | 0.166 | 0.366 | cs | 120 | 0.00393 | HV
N2XS(FL)2Y 1x185 RM/35 64/110 kV | 125 | 0.099 | 0.156 | 0.457 | cs | 185 | 0.00393 | HV
N2XS(FL)2Y 1x240 RM/35 64/110 kV | 135 | 0.075 | 0.149 | 0.526 | cs | 240 | 0.00393 | HV
N2XS(FL)2Y 1x300 RM/35 64/110 kV | 144 | 0.06 | 0.144 | 0.588 | cs | 300 | 0.00393 | HV
15-AL1/3-ST1A 0.4 | 11 | 1.8769 | 0.35 | 0.105 | ol | 16 | 0.00403 | LV
24-AL1/4-ST1A 0.4 | 11.25 | 1.2012 | 0.335 | 0.14 | ol | 24 | 0.00403 | LV
48-AL1/8-ST1A 0.4 | 12.2 | 0.5939 | 0.3 | 0.21 | ol | 48 | 0.00403 | LV
94-AL1/15-ST1A 0.4 | 13.2 | 0.306 | 0.29 | 0.35 | ol | 94 | 0.00403 | LV
34-AL1/6-ST1A 10.0 | 9.7 | 0.8342 | 0.36 | 0.17 | ol | 34 | 0.00403 | MV
48-AL1/8-ST1A 10.0 | 10.1 | 0.5939 | 0.35 | 0.21 | ol | 48 | 0.00403 | MV
70-AL1/11-ST1A 10.0 | 10.4 | 0.4132 | 0.339 | 0.29 | ol | 70 | 0.00403 | MV
94-AL1/15-ST1A 10.0 | 10.75 | 0.306 | 0.33 | 0.35 | ol | 94 | 0.00403 | MV
122-AL1/20-ST1A 10.0 | 11.1 | 0.2376 | 0.323 | 0.41 | ol | 122 | 0.00403 | MV
149-AL1/24-ST1A 10.0 | 11.25 | 0.194 | 0.315 | 0.47 | ol | 149 | 0.00403 | MV
34-AL1/6-ST1A 20.0 | 9.15 | 0.8342 | 0.382 | 0.17 | ol | 34 | 0.00403 | MV
48-AL1/8-ST1A 20.0 | 9.5 | 0.5939 | 0.372 | 0.21 | ol | 48 | 0.00403 | MV
70-AL1/11-ST1A 20.0 | 9.7 | 0.4132 | 0.36 | 0.29 | ol | 70 | 0.00403 | MV
94-AL1/15-ST1A 20.0 | 10 | 0.306 | 0.35 | 0.35 | ol | 94 | 0.00403 | MV
122-AL1/20-ST1A 20.0 | 10.3 | 0.2376 | 0.344 | 0.41 | ol | 122 | 0.00403 | MV
149-AL1/24-ST1A 20.0 | 10.5 | 0.194 | 0.337 | 0.47 | ol | 149 | 0.00403 | MV
184-AL1/30-ST1A 20.0 | 10.75 | 0.1571 | 0.33 | 0.535 | ol | 184 | 0.00403 | MV
243-AL1/39-ST1A 20.0 | 11 | 0.1188 | 0.32 | 0.645 | ol | 243 | 0.00403 | MV
48-AL1/8-ST1A 110.0 | 8 | 0.5939 | 0.46 | 0.21 | ol | 48 | 0.00403 | HV
70-AL1/11-ST1A 110.0 | 8.4 | 0.4132 | 0.45 | 0.29 | ol | 70 | 0.00403 | HV
94-AL1/15-ST1A 110.0 | 8.65 | 0.306 | 0.44 | 0.35 | ol | 94 | 0.00403 | HV
122-AL1/20-ST1A 110.0 | 8.5 | 0.2376 | 0.43 | 0.41 | ol | 122 | 0.00403 | HV
149-AL1/24-ST1A 110.0 | 8.75 | 0.194 | 0.41 | 0.47 | ol | 149 | 0.00403 | HV
184-AL1/30-ST1A 110.0 | 8.8 | 0.1571 | 0.4 | 0.535 | ol | 184 | 0.00403 | HV
243-AL1/39-ST1A 110.0 | 9 | 0.1188 | 0.39 | 0.645 | ol | 243 | 0.00403 | HV
305-AL1/39-ST1A 110.0 | 9.2 | 0.0949 | 0.38 | 0.74 | ol | 305 | 0.00403 | HV
490-AL1/64-ST1A 110.0 | 9.75 | 0.059 | 0.37 | 0.96 | ol | 490 | 0.00403 | HV
679-AL1/86-ST1A 110.0 | 9.95 | 0.042 | 0.36 | 1.15 | ol | 679 | 0.00403 | HV
490-AL1/64-ST1A 220.0 | 10 | 0.059 | 0.285 | 0.96 | ol | 490 | 0.00403 | HV
679-AL1/86-ST1A 220.0 | 11.7 | 0.042 | 0.275 | 1.15 | ol | 679 | 0.00403 | HV
490-AL1/64-ST1A 380.0 | 11 | 0.059 | 0.253 | 0.96 | ol | 490 | 0.00403 | HV
679-AL1/86-ST1A 380.0 | 14.6 | 0.042 | 0.25 | 1.15 | ol | 679 | 0.00403 | HV

## trafo_std_types
| i0_percent | pfe_kw | vkr_percent | sn_mva | vn_lv_kv | vn_hv_kv | vk_percent | shift_degree | vector_group | tap_side | tap_neutral | tap_min | tap_max | tap_step_degree | tap_step_percent | tap_phase_shifter
160 MVA 380/110 kV | 0.06 | 60 | 0.25 | 160 | 110 | 380 | 12.2 | 0 | Yy0 | hv | 0 | -9 | 9 | 0 | 1.5 | FALSE
100 MVA 220/110 kV | 0.06 | 55 | 0.26 | 100 | 110 | 220 | 12 | 0 | Yy0 | hv | 0 | -9 | 9 | 0 | 1.5 | FALSE
63 MVA 110/20 kV | 0.04 | 22 | 0.32 | 63 | 20 | 110 | 18 | 150 | YNd5 | hv | 0 | -9 | 9 | 0 | 1.5 | FALSE
40 MVA 110/20 kV | 0.05 | 18 | 0.34 | 40 | 20 | 110 | 16.2 | 150 | YNd5 | hv | 0 | -9 | 9 | 0 | 1.5 | FALSE
25 MVA 110/20 kV | 0.07 | 14 | 0.41 | 25 | 20 | 110 | 12 | 150 | YNd5 | hv | 0 | -9 | 9 | 0 | 1.5 | FALSE
63 MVA 110/10 kV | 0.04 | 22 | 0.32 | 63 | 10 | 110 | 18 | 150 | YNd5 | hv | 0 | -9 | 9 | 0 | 1.5 | FALSE
40 MVA 110/10 kV | 0.05 | 18 | 0.34 | 40 | 10 | 110 | 16.2 | 150 | YNd5 | hv | 0 | -9 | 9 | 0 | 1.5 | FALSE
25 MVA 110/10 kV | 0.07 | 14 | 0.41 | 25 | 10 | 110 | 12 | 150 | YNd5 | hv | 0 | -9 | 9 | 0 | 1.5 | FALSE
0.25 MVA 20/0.4 kV | 0.32 | 0.8 | 1.44 | 0.25 | 0.4 | 20 | 6 | 150 | Yzn5 | hv | 0 | -2 | 2 | 0 | 2.5 | FALSE
0.4 MVA 20/0.4 kV | 0.3375 | 1.35 | 1.425 | 0.4 | 0.4 | 20 | 6 | 150 | Dyn5 | hv | 0 | -2 | 2 | 0 | 2.5 | FALSE
0.63 MVA 20/0.4 kV | 0.2619 | 1.65 | 1.206 | 0.63 | 0.4 | 20 | 6 | 150 | Dyn5 | hv | 0 | -2 | 2 | 0 | 2.5 | FALSE
0.25 MVA 10/0.4 kV | 0.24 | 0.6 | 1.2 | 0.25 | 0.4 | 10 | 4 | 150 | Dyn5 | hv | 0 | -2 | 2 | 0 | 2.5 | FALSE
0.4 MVA 10/0.4 kV | 0.2375 | 0.95 | 1.325 | 0.4 | 0.4 | 10 | 4 | 150 | Dyn5 | hv | 0 | -2 | 2 | 0 | 2.5 | FALSE
0.63 MVA 10/0.4 kV | 0.1873 | 1.18 | 1.0794 | 0.63 | 0.4 | 10 | 4 | 150 | Dyn5 | hv | 0 | -2 | 2 | 0 | 2.5 | FALSE

## trafo3w_std_types
| sn_hv_mva | sn_mv_mva | sn_lv_mva | vn_hv_kv | vn_mv_kv | vn_lv_kv | vk_hv_percent | vk_mv_percent | vk_lv_percent | vkr_hv_percent | vkr_mv_percent | vkr_lv_percent | pfe_kw | i0_percent | shift_mv_degree | shift_lv_degree | vector_group | tap_side | tap_neutral | tap_min | tap_max | tap_step_percent
63/25/38 MVA 110/20/10 kV | 63 | 25 | 38 | 110 | 20 | 10 | 10.4 | 10.4 | 10.4 | 0.28 | 0.32 | 0.35 | 35 | 0.89 | 0 | 0 | YN0yn0yn0 | hv | 0 | -10 | 10 | 1.2
63/25/38 MVA 110/10/10 kV | 63 | 25 | 38 | 110 | 10 | 10 | 10.4 | 10.4 | 10.4 | 0.28 | 0.32 | 0.35 | 35 | 0.89 | 0 | 0 | YN0yn0yn0 | hv | 0 | -10 | 10 | 1.2

## fuse_std_types
| fuse_type | i_rated_a | t_avg | t_min | t_total | x_avg | x_min | x_total
HV 100A | HV 100A | 100 | 0 | [10.0, 3.64, 0.854, 0.281, 0.1, 0.0531, 0.022, 0.01] | [10.0, 4.267, 1.21, 0.403, 0.1, 0.058, 0.022, 0.01] | 0 | [300.0, 350.0, 450.0, 550.0, 700.0, 850.0, 1200.0, 1752.0] | [600.0, 700.0, 900.0, 1150.0, 1665.0, 2000.0, 3000.0, 4313.0]
HV 10A | HV 10A | 10 | 0 | [10.0, 1675.0, 0.344, 0.156, 0.1, 0.0417, 0.0171, 0.01] | [10.0, 1.3, 0.3, 0.155, 0.1, 0.0555, 0.023, 0.01] | 0 | [30.0, 32.0, 35.0, 37.0, 39.0, 50.0, 70.0, 88.0] | [60.0, 70.0, 80.0, 87.0, 94.0, 110.0, 150.0, 216.0]
HV 125A | HV 125A | 125 | 0 | [10.0, 1.82, 0.344, 0.1, 0.0467, 0.0269, 0.01] | [10.0, 2.478, 0.426, 0.1, 0.0427, 0.0211, 0.01] | 0 | [375.0, 500.0, 700.0, 925.0, 1200.0, 1500.0, 2341.0] | [750.0, 1000.0, 1500.0, 2200.0, 3000.0, 4000.0, 5765.0]
HV 160A | HV 160A | 160 | 0 | [10.0, 4.15, 1.03, 0.198, 0.1, 0.051, 0.0172, 0.01] | [10.0, 2.3, 0.734, 0.274, 0.1, 0.046, 0.0177, 0.01] | 0 | [480.0, 550.0, 700.0, 1000.0, 1260.0, 1600.0, 2500.0, 3227.0] | [960.0, 1300.0, 1700.0, 2200.0, 2996.0, 4000.0, 6000.0, 7946.0]
HV 16A | HV 16A | 16 | 0 | [10.0, 0.352, 0.164, 0.1, 0.0649, 0.0342, 0.01] | [10.0, 2.34, 0.722, 0.181, 0.1, 0.055, 0.0296, 0.01] | 0 | [48.0, 60.0, 65.0, 71.0, 80.0, 100.0, 162.0] | [96.0, 110.0, 125.0, 150.0, 168.0, 200.0, 250.0, 398.0]
HV 200A | HV 200A | 200 | 0 | [10.0, 4.267, 1.21, 0.403, 0.1, 0.058, 0.022, 0.01] | [10.0, 3.73, 1.654, 0.328, 0.1, 0.0531, 0.019, 0.01] | 0 | [600.0, 700.0, 900.0, 1150.0, 1665.0, 2000.0, 3000.0, 4313.0] | [1200.0, 1500.0, 1800.0, 2700.0, 3960.0, 5000.0, 7500.0, 10620.0]
HV 20A | HV 20A | 20 | 0 | [10.0, 1.3, 0.3, 0.155, 0.1, 0.0555, 0.023, 0.01] | [10.0, 1.3, 0.161, 0.1, 0.0611, 0.0399, 0.0141, 0.01] | 0 | [60.0, 70.0, 80.0, 87.0, 94.0, 110.0, 150.0, 216.0] | [120.0, 150.0, 200.0, 223.0, 260.0, 300.0, 450.0, 532.0]
HV 25A | HV 25A | 25 | 0 | [10.0, 2.512, 0.833, 0.299, 0.1, 0.0372, 0.0223, 0.01] | [10.0, 3.125, 0.597, 0.198, 0.1, 0.0378, 0.022, 0.01] | 0 | [75.0, 82.0, 90.0, 100.0, 124.0, 170.0, 200.0, 289.0] | [150.0, 170.0, 210.0, 250.0, 294.0, 400.0, 500.0, 711.0]
HV 31.5A | HV 31.5A | 31.5 | 0 | [10.0, 2.34, 0.722, 0.181, 0.1, 0.055, 0.0296, 0.01] | [10.0, 2.84, 0.368, 0.164, 0.1, 0.0621, 0.0378, 0.0195, 0.01] | 0 | [95.0, 110.0, 125.0, 150.0, 165.0, 200.0, 250.0, 390.0] | [189.0, 220.0, 300.0, 350.0, 393.0, 450.0, 530.0, 700.0, 960.0]
HV 40A | HV 40A | 40 | 0 | [10.0, 1.3, 0.161, 0.1, 0.0611, 0.0399, 0.0141, 0.01] | [10.0, 2.05, 0.369, 0.198, 0.1, 0.051, 0.0298, 0.01] | 0 | [120.0, 150.0, 200.0, 223.0, 260.0, 300.0, 450.0, 532.0] | [240.0, 300.0, 400.0, 450.0, 530.0, 650.0, 800.0, 1311.0]
HV 50A | HV 50A | 50 | 0 | [10.0, 3.215, 0.597, 0.198, 0.1, 0.0378, 0.022, 0.01] | [10.0, 3.64, 0.854, 0.281, 0.1, 0.0531, 0.022, 0.01] | 0 | [150.0, 170.0, 210.0, 250.0, 294.0, 400.0, 500.0, 711.0] | [300.0, 350.0, 450.0, 550.0, 700.0, 850.0, 1200.0, 1752.0]
HV 6.3A | HV 6.3A | 6.3 | 0 | [10.0, 1.39, 0.344, 0.168, 0.1, 0.056, 0.0263, 0.01] | [10.0, 1.711, 0.516, 0.198, 0.1, 0.0634, 0.0303, 0.01] | 0 | [19.0, 19.5, 20.4, 20.8, 22.0, 25.0, 32.0, 48.0] | [38.0, 40.0, 43.0, 48.0, 53.0, 60.0, 75.0, 118.0]
HV 63A | HV 63A | 63 | 0 | [10.0, 2.84, 0.368, 0.164, 0.1, 0.0621, 0.0378, 0.0195, 0.01] | [10.0, 1.82, 0.344, 0.1, 0.0467, 0.0269, 0.01] | 0 | [189.0, 220.0, 300.0, 350.0, 393.0, 450.0, 530.0, 700.0, 961.0] | [378.0, 500.0, 700.0, 934.0, 1200.0, 1500.0, 2366.0]
HV 80A | HV 80A | 80 | 0 | [10.0, 2.05, 0.369, 0.198, 0.1, 0.051, 0.0298, 0.01] | [10.0, 4.15, 1.03, 0.198, 0.1, 0.051, 0.0172, 0.01] | 0 | [240.0, 300.0, 400.0, 450.0, 530.0, 650.0, 800.0, 1311.0] | [480.0, 550.0, 700.0, 1000.0, 1260.0, 1600.0, 2500.0, 3227.0]
Siemens NH-1-100 | Siemens NH-1-100 | 100 | [5400.0, 2000.0, 400.0, 20.0, 1.0, 0.2, 0.012, 0.004] | 0 | 0 | [150.0, 190.0, 250.0, 430.0, 900.0, 1250.0, 2700.0, 3600.0] | 0 | 0
Siemens NH-1-125 | Siemens NH-1-125 | 125 | [4800.0, 120.0, 7.0, 0.1, 0.004] | 0 | 0 | [180.0, 400.0, 740.0, 2000.0, 4250.0] | 0 | 0
Siemens NH-1-16 | Siemens NH-1-16 | 16 | [4000.0, 400.0, 2.0, 0.1, 0.04, 0.01] | 0 | 0 | [26.0, 35.0, 75.0, 150.0, 200.0, 300.0] | 0 | 0
Siemens NH-1-160 | Siemens NH-1-160 | 160 | [4800.0, 120.0, 7.0, 0.1, 0.004] | 0 | 0 | [210.0, 500.0, 900.0, 2300.0, 5000.0] | 0 | 0
Siemens NH-1-25 | Siemens NH-1-25 | 25 | [4000.0, 1000.0, 10.0, 0.2, 0.02, 0.01] | 0 | 0 | [40.0, 50.0, 100.0, 210.0, 400.0, 500.0] | 0 | 0
Siemens NH-1-50 | Siemens NH-1-50 | 50 | [4000.0, 40.0, 4.0, 1.0, 0.02, 0.01] | 0 | 0 | [86.0, 200.0, 300.0, 400.0, 1000.0, 1280.0] | 0 | 0
Siemens NH-1-63 | Siemens NH-1-63 | 63 | [4000.0, 100.0, 10.0, 2.0, 0.04, 0.01] | 0 | 0 | [100.0, 200.0, 300.0, 400.0, 1000.0, 1500.0] | 0 | 0
Siemens NH-1-80 | Siemens NH-1-80 | 80 | [4800.0, 120.0, 7.0, 0.1, 0.01] | 0 | 0 | [150.58, 250.0, 450.0, 1150.0, 2470.0] | 0 | 0
Siemens NH-2-1000 | Siemens NH-2-1000 | 1000 | [4800.0, 120.0, 7.0, 0.1, 0.004] | 0 | 0 | [1900.0, 3500.0, 8400.0, 24000.0, 52000.0] | 0 | 0
Siemens NH-2-200 | Siemens NH-2-200 | 200 | [4800.0, 120.0, 7.0, 0.1, 0.004] | 0 | 0 | [280.0, 650.0, 1200.0, 3000.0, 7000.0] | 0 | 0
Siemens NH-2-224 | Siemens NH-2-224 | 224 | [4800.0, 120.0, 7.0, 0.2, 0.04, 0.004] | 0 | 0 | [400.0, 750.0, 1453.0, 3025.0, 4315.0, 7600.0] | 0 | 0
Siemens NH-2-250 | Siemens NH-2-250 | 250 | [4800.0, 120.0, 7.0, 0.1, 0.004] | 0 | 0 | [450.0, 800.0, 1650.0, 4000.0, 8500.0] | 0 | 0
Siemens NH-2-315 | Siemens NH-2-315 | 315 | [4800.0, 120.0, 7.0, 0.1, 0.004] | 0 | 0 | [550.0, 920.0, 1900.0, 5000.0, 11000.0] | 0 | 0
Siemens NH-2-355 | Siemens NH-2-355 | 355 | [4800.0, 120.0, 6.0, 0.1, 0.004] | 0 | 0 | [650.0, 1116.27, 2350.0, 5840.0, 12790.0] | 0 | 0
Siemens NH-2-400 | Siemens NH-2-400 | 400 | [4800.0, 120.0, 7.0, 0.1, 0.004] | 0 | 0 | [720.0, 1350.0, 2800.0, 6500.0, 15000.0] | 0 | 0
Siemens NH-2-425 | Siemens NH-2-425 | 425 | [4800.0, 120.0, 7.0, 0.1, 0.004] | 0 | 0 | [850.0, 1500.0, 3050.0, 7500.0, 16500.0] | 0 | 0
Siemens NH-2-630 | Siemens NH-2-630 | 630 | [4800.0, 120.0, 7.0, 0.1, 0.004] | 0 | 0 | [1200.0, 2000.0, 4800.0, 12000.0, 26000.0] | 0 | 0

## dtypes
| element | column | dtype
0 | bus | name | object
1 | bus | vn_kv | float64
2 | bus | type | object
3 | bus | zone | object
4 | bus | in_service | bool
5 | load | name | object
6 | load | bus | uint32
7 | load | p_mw | float64
8 | load | q_mvar | float64
9 | load | const_z_percent | float64
10 | load | const_i_percent | float64
11 | load | sn_mva | float64
12 | load | scaling | float64
13 | load | in_service | bool
14 | load | type | object
15 | ext_grid | name | object
16 | ext_grid | bus | uint32
17 | ext_grid | vm_pu | float64
18 | ext_grid | va_degree | float64
19 | ext_grid | slack_weight | float64
20 | ext_grid | in_service | bool
21 | line | name | object
22 | line | std_type | object
23 | line | from_bus | uint32
24 | line | to_bus | uint32
25 | line | length_km | float64
26 | line | r_ohm_per_km | float64
27 | line | x_ohm_per_km | float64
28 | line | c_nf_per_km | float64
29 | line | g_us_per_km | float64
30 | line | max_i_ka | float64
31 | line | df | float64
32 | line | parallel | uint32
33 | line | type | object
34 | line | in_service | bool
35 | trafo | name | object
36 | trafo | std_type | object
37 | trafo | hv_bus | uint32
38 | trafo | lv_bus | uint32
39 | trafo | sn_mva | float64
40 | trafo | vn_hv_kv | float64
41 | trafo | vn_lv_kv | float64
42 | trafo | vk_percent | float64
43 | trafo | vkr_percent | float64
44 | trafo | pfe_kw | float64
45 | trafo | i0_percent | float64
46 | trafo | shift_degree | float64
47 | trafo | tap_side | object
48 | trafo | tap_neutral | int32
49 | trafo | tap_min | int32
50 | trafo | tap_max | int32
51 | trafo | tap_step_percent | float64
52 | trafo | tap_step_degree | float64
53 | trafo | tap_pos | int32
54 | trafo | tap_phase_shifter | bool
55 | trafo | parallel | uint32
56 | trafo | df | float64
57 | trafo | in_service | bool
58 | line_geodata | coords | object
59 | bus_geodata | x | float64
60 | bus_geodata | y | float64
61 | bus_geodata | coords | object

## parameters
| version | format_version | converged | OPF_converged | name | f_hz | sn_mva
0 | 2.14.6 | 2.14.0 | FALSE | FALSE |  | 50 | 1