## bus
| name | vn_kv | type | zone | in_service
0 | bus_LV_3543-5_0_3_node_0 | 0.4 | n |  | TRUE
1 | bus_LV_3543-5_0_3_node_1 | 0.4 | n |  | TRUE
2 | bus_LV_3543-5_0_3_node_30 | 0.4 | n |  | TRUE
3 | bus_LV_3543-5_0_3_node_29 | 0.4 | n |  | TRUE
4 | bus_LV_3543-5_0_3_node_2 | 0.4 | n |  | TRUE
5 | bus_LV_3543-5_0_3_node_3 | 0.4 | n |  | TRUE
6 | bus_LV_3543-5_0_3_node_4 | 0.4 | n |  | TRUE
7 | bus_LV_3543-5_0_3_node_94 | 0.4 | n |  | TRUE
8 | bus_LV_3543-5_0_3_node_23 | 0.4 | n |  | TRUE
9 | bus_LV_3543-5_0_3_node_5 | 0.4 | n |  | TRUE
10 | bus_LV_3543-5_0_3_node_6 | 0.4 | n |  | TRUE
11 | bus_LV_3543-5_0_3_node_7 | 0.4 | n |  | TRUE
12 | bus_LV_3543-5_0_3_node_8 | 0.4 | n |  | TRUE
13 | bus_LV_3543-5_0_3_node_9 | 0.4 | n |  | TRUE
14 | bus_LV_3543-5_0_3_node_10 | 0.4 | n |  | TRUE
15 | bus_LV_3543-5_0_3_node_11 | 0.4 | n |  | TRUE
16 | bus_LV_3543-5_0_3_node_18 | 0.4 | n |  | TRUE
17 | bus_LV_3543-5_0_3_node_25 | 0.4 | n |  | TRUE
18 | bus_LV_3543-5_0_3_node_26 | 0.4 | n |  | TRUE
19 | bus_LV_3543-5_0_3_node_16 | 0.4 | n |  | TRUE
20 | bus_LV_3543-5_0_3_node_32 | 0.4 | n |  | TRUE
21 | bus_LV_3543-5_0_3_node_19 | 0.4 | n |  | TRUE
22 | bus_LV_3543-5_0_3_node_38 | 0.4 | n |  | TRUE
23 | bus_LV_3543-5_0_3_node_14 | 0.4 | n |  | TRUE
24 | bus_LV_3543-5_0_3_node_20 | 0.4 | n |  | TRUE
25 | bus_LV_3543-5_0_3_node_33 | 0.4 | n |  | TRUE
26 | bus_LV_3543-5_0_3_node_12 | 0.4 | n |  | TRUE
27 | bus_LV_3543-5_0_3_node_13 | 0.4 | n |  | TRUE
28 | bus_LV_3543-5_0_3_node_15 | 0.4 | n |  | TRUE
29 | bus_LV_3543-5_0_3_node_17 | 0.4 | n |  | TRUE
30 | bus_LV_3543-5_0_3_node_28 | 0.4 | n |  | TRUE
31 | bus_LV_3543-5_0_3_node_27 | 0.4 | n |  | TRUE
32 | bus_LV_3543-5_0_3_node_40 | 0.4 | n |  | TRUE
33 | bus_LV_3543-5_0_3_node_41 | 0.4 | n |  | TRUE
34 | bus_LV_3543-5_0_3_node_21 | 0.4 | n |  | TRUE
35 | bus_LV_3543-5_0_3_node_22 | 0.4 | n |  | TRUE
36 | bus_LV_3543-5_0_3_node_24 | 0.4 | n |  | TRUE
37 | bus_LV_3543-5_0_3_node_37 | 0.4 | n |  | TRUE
38 | bus_LV_3543-5_0_3_node_39 | 0.4 | n |  | TRUE
39 | bus_LV_3543-5_0_3_node_36 | 0.4 | n |  | TRUE
40 | bus_LV_3543-5_0_3_node_34 | 0.4 | n |  | TRUE
41 | bus_LV_3543-5_0_3_node_35 | 0.4 | n |  | TRUE
42 | bus_LV_3543-5_0_3_node_44 | 0.4 | n |  | TRUE
43 | bus_LV_3543-5_0_3_node_83 | 0.4 | n |  | TRUE
44 | bus_LV_3543-5_0_3_node_78 | 0.4 | n |  | TRUE
45 | bus_LV_3543-5_0_3_node_43 | 0.4 | n |  | TRUE
46 | bus_LV_3543-5_0_3_node_42 | 0.4 | n |  | TRUE
47 | bus_LV_3543-5_0_3_node_45 | 0.4 | n |  | TRUE
48 | bus_LV_3543-5_0_3_node_46 | 0.4 | n |  | TRUE
49 | bus_LV_3543-5_0_3_node_71 | 0.4 | n |  | TRUE
50 | bus_LV_3543-5_0_3_node_89 | 0.4 | n |  | TRUE
51 | bus_LV_3543-5_0_3_node_90 | 0.4 | n |  | TRUE
52 | bus_LV_3543-5_0_3_node_80 | 0.4 | n |  | TRUE
53 | bus_LV_3543-5_0_3_node_72 | 0.4 | n |  | TRUE
54 | bus_LV_3543-5_0_3_node_73 | 0.4 | n |  | TRUE
55 | bus_LV_3543-5_0_3_node_47 | 0.4 | n |  | TRUE
56 | bus_LV_3543-5_0_3_node_48 | 0.4 | n |  | TRUE
57 | bus_LV_3543-5_0_3_node_49 | 0.4 | n |  | TRUE
58 | bus_LV_3543-5_0_3_node_50 | 0.4 | n |  | TRUE
59 | bus_LV_3543-5_0_3_node_52 | 0.4 | n |  | TRUE
60 | bus_LV_3543-5_0_3_node_53 | 0.4 | n |  | TRUE
61 | bus_LV_3543-5_0_3_node_55 | 0.4 | n |  | TRUE
62 | bus_LV_3543-5_0_3_node_68 | 0.4 | n |  | TRUE
63 | bus_LV_3543-5_0_3_node_54 | 0.4 | n |  | TRUE
64 | bus_LV_3543-5_0_3_node_66 | 0.4 | n |  | TRUE
65 | bus_LV_3543-5_0_3_node_56 | 0.4 | n |  | TRUE
66 | bus_LV_3543-5_0_3_node_57 | 0.4 | n |  | TRUE
67 | bus_LV_3543-5_0_3_node_58 | 0.4 | n |  | TRUE
68 | bus_LV_3543-5_0_3_node_59 | 0.4 | n |  | TRUE
69 | bus_LV_3543-5_0_3_node_60 | 0.4 | n |  | TRUE
70 | bus_LV_3543-5_0_3_node_88 | 0.4 | n |  | TRUE
71 | bus_LV_3543-5_0_3_node_74 | 0.4 | n |  | TRUE
72 | bus_LV_3543-5_0_3_node_82 | 0.4 | n |  | TRUE
73 | bus_LV_3543-5_0_3_node_61 | 0.4 | n |  | TRUE
74 | bus_LV_3543-5_0_3_node_62 | 0.4 | n |  | TRUE
75 | bus_LV_3543-5_0_3_node_63 | 0.4 | n |  | TRUE
76 | bus_LV_3543-5_0_3_node_64 | 0.4 | n |  | TRUE
77 | bus_LV_3543-5_0_3_node_65 | 0.4 | n |  | TRUE
78 | bus_LV_3543-5_0_3_node_87 | 0.4 | n |  | TRUE
79 | bus_LV_3543-5_0_3_node_85 | 0.4 | n |  | TRUE
80 | bus_LV_3543-5_0_3_node_67 | 0.4 | n |  | TRUE
81 | bus_LV_3543-5_0_3_node_69 | 0.4 | n |  | TRUE
82 | bus_LV_3543-5_0_3_node_70 | 0.4 | n |  | TRUE
83 | bus_LV_3543-5_0_3_node_91 | 0.4 | n |  | TRUE
84 | bus_LV_3543-5_0_3_node_93 | 0.4 | n |  | TRUE
85 | bus_LV_3543-5_0_3_node_75 | 0.4 | n |  | TRUE
86 | bus_LV_3543-5_0_3_node_86 | 0.4 | n |  | TRUE
87 | bus_LV_3543-5_0_3_node_84 | 0.4 | n |  | TRUE
88 | bus_LV_3543-5_0_3_node_76 | 0.4 | n |  | TRUE
89 | bus_LV_3543-5_0_3_node_77 | 0.4 | n |  | TRUE
90 | bus_LV_3543-5_0_3_node_79 | 0.4 | n |  | TRUE
91 | bus_LV_3543-5_0_3_node_81 | 0.4 | n |  | TRUE
92 | bus_LV_3543-5_0_3_node_92 | 0.4 | n |  | TRUE
93 | bus_MV_157_0_node_135 | 20 | n |  | TRUE

## load
| name | bus | p_mw | q_mvar | const_z_percent | const_i_percent | sn_mva | scaling | in_service | type
0 | LV_3543-5_0_3_load_0 | 0 | 0.0036943 | 0.00092587 | 0 | 0 |  | 1 | TRUE | wye
1 | LV_3543-5_0_3_load_29 | 3 | 0.00026313 | 6.5947e-05 | 0 | 0 |  | 1 | TRUE | wye
2 | LV_3543-5_0_3_load_2 | 4 | 0.000178 | 4.4612e-05 | 0 | 0 |  | 1 | TRUE | wye
3 | LV_3543-5_0_3_load_3 | 5 | 0.0001418 | 3.5538e-05 | 0 | 0 |  | 1 | TRUE | wye
4 | LV_3543-5_0_3_load_4 | 6 | 0.00022153 | 5.5521e-05 | 0 | 0 |  | 1 | TRUE | wye
5 | LV_3543-5_0_3_load_94 | 7 | 0.0012153 | 0.00030459 | 0 | 0 |  | 1 | TRUE | wye
6 | LV_3543-5_0_3_load_23 | 8 | 0.00097649 | 0.00024473 | 0 | 0 |  | 1 | TRUE | wye
7 | LV_3543-5_0_3_load_5 | 9 | 0.00027119 | 6.7968e-05 | 0 | 0 |  | 1 | TRUE | wye
8 | LV_3543-5_0_3_load_7 | 11 | 0.00015272 | 3.8275e-05 | 0 | 0 |  | 1 | TRUE | wye
9 | LV_3543-5_0_3_load_9 | 13 | 0.00014995 | 3.7581e-05 | 0 | 0 |  | 1 | TRUE | wye
10 | LV_3543-5_0_3_load_11 | 15 | 0.00033293 | 8.3441e-05 | 0 | 0 |  | 1 | TRUE | wye
11 | LV_3543-5_0_3_load_18 | 16 | 0.00036365 | 9.114e-05 | 0 | 0 |  | 1 | TRUE | wye
12 | LV_3543-5_0_3_load_25 | 17 | 0.00024805 | 6.2167e-05 | 0 | 0 |  | 1 | TRUE | wye
13 | LV_3543-5_0_3_load_26 | 18 | 0.00017681 | 4.4314e-05 | 0 | 0 |  | 1 | TRUE | wye
14 | LV_3543-5_0_3_load_32 | 20 | 0.00016966 | 4.2522e-05 | 0 | 0 |  | 1 | TRUE | wye
15 | LV_3543-5_0_3_load_14 | 23 | 0.00014982 | 3.7549e-05 | 0 | 0 |  | 1 | TRUE | wye
16 | LV_3543-5_0_3_load_33 | 25 | 0.00040179 | 0.0001007 | 0 | 0 |  | 1 | TRUE | wye
17 | LV_3543-5_0_3_load_12 | 26 | 0.00013577 | 3.4027e-05 | 0 | 0 |  | 1 | TRUE | wye
18 | LV_3543-5_0_3_load_13 | 27 | 0.00031893 | 7.9931e-05 | 0 | 0 |  | 1 | TRUE | wye
19 | LV_3543-5_0_3_load_15 | 28 | 0.00019198 | 4.8116e-05 | 0 | 0 |  | 1 | TRUE | wye
20 | LV_3543-5_0_3_load_17 | 29 | 0.00014821 | 3.7144e-05 | 0 | 0 |  | 1 | TRUE | wye
21 | LV_3543-5_0_3_load_28 | 30 | 0.00029175 | 7.3119e-05 | 0 | 0 |  | 1 | TRUE | wye
22 | LV_3543-5_0_3_load_27 | 31 | 0.00021505 | 5.3896e-05 | 0 | 0 |  | 1 | TRUE | wye
23 | LV_3543-5_0_3_load_40 | 32 | 0.0012363 | 0.00030984 | 0 | 0 |  | 1 | TRUE | wye
24 | LV_3543-5_0_3_load_21 | 34 | 0.00019916 | 4.9913e-05 | 0 | 0 |  | 1 | TRUE | wye
25 | LV_3543-5_0_3_load_22 | 35 | 0.00014121 | 3.539e-05 | 0 | 0 |  | 1 | TRUE | wye
26 | LV_3543-5_0_3_load_37 | 37 | 0.00013746 | 3.445e-05 | 0 | 0 |  | 1 | TRUE | wye
27 | LV_3543-5_0_3_load_36 | 39 | 0.00013196 | 3.3071e-05 | 0 | 0 |  | 1 | TRUE | wye
28 | LV_3543-5_0_3_load_34 | 40 | 0.0089025 | 0.0022312 | 0 | 0 |  | 1 | TRUE | wye
29 | LV_3543-5_0_3_load_83 | 43 | 0.0046949 | 0.0011767 | 0 | 0 |  | 1 | TRUE | wye
30 | LV_3543-5_0_3_load_43 | 45 | 0.0027393 | 0.00068654 | 0 | 0 |  | 1 | TRUE | wye
31 | LV_3543-5_0_3_load_42 | 46 | 0.0001573 | 3.9423e-05 | 0 | 0 |  | 1 | TRUE | wye
32 | LV_3543-5_0_3_load_45 | 47 | 0.00020597 | 5.162e-05 | 0 | 0 |  | 1 | TRUE | wye
33 | LV_3543-5_0_3_load_46 | 48 | 0.0027412 | 0.00068701 | 0 | 0 |  | 1 | TRUE | wye
34 | LV_3543-5_0_3_load_89 | 50 | 0.0027415 | 0.00068708 | 0 | 0 |  | 1 | TRUE | wye
35 | LV_3543-5_0_3_load_90 | 51 | 0.00274 | 0.00068671 | 0 | 0 |  | 1 | TRUE | wye
36 | LV_3543-5_0_3_load_80 | 52 | 0.0051862 | 0.0012998 | 0 | 0 |  | 1 | TRUE | wye
37 | LV_3543-5_0_3_load_72 | 53 | 0.00023236 | 5.8236e-05 | 0 | 0 |  | 1 | TRUE | wye
38 | LV_3543-5_0_3_load_73 | 54 | 0.00066614 | 0.00016695 | 0 | 0 |  | 1 | TRUE | wye
39 | LV_3543-5_0_3_load_47 | 55 | 0.0031244 | 0.00078304 | 0 | 0 |  | 1 | TRUE | wye
40 | LV_3543-5_0_3_load_48 | 56 | 0.0040584 | 0.0010171 | 0 | 0 |  | 1 | TRUE | wye
41 | LV_3543-5_0_3_load_49 | 57 | 0.0040972 | 0.0010269 | 0 | 0 |  | 1 | TRUE | wye
42 | LV_3543-5_0_3_load_52 | 59 | 0.0052053 | 0.0013046 | 0 | 0 |  | 1 | TRUE | wye
43 | LV_3543-5_0_3_load_53 | 60 | 0.0024905 | 0.00062417 | 0 | 0 |  | 1 | TRUE | wye
44 | LV_3543-5_0_3_load_55 | 61 | 0.004786 | 0.0011995 | 0 | 0 |  | 1 | TRUE | wye
45 | LV_3543-5_0_3_load_68 | 62 | 0.0040207 | 0.0010077 | 0 | 0 |  | 1 | TRUE | wye
46 | LV_3543-5_0_3_load_54 | 63 | 0.0044079 | 0.0011047 | 0 | 0 |  | 1 | TRUE | wye
47 | LV_3543-5_0_3_load_66 | 64 | 0.0044071 | 0.0011045 | 0 | 0 |  | 1 | TRUE | wye
48 | LV_3543-5_0_3_load_57 | 66 | 0.0043778 | 0.0010972 | 0 | 0 |  | 1 | TRUE | wye
49 | LV_3543-5_0_3_load_58 | 67 | 0.0045596 | 0.0011427 | 0 | 0 |  | 1 | TRUE | wye
50 | LV_3543-5_0_3_load_59 | 68 | 0.0059193 | 0.0014835 | 0 | 0 |  | 1 | TRUE | wye
51 | LV_3543-5_0_3_load_60 | 69 | 0.010192 | 0.0025543 | 0 | 0 |  | 1 | TRUE | wye
52 | LV_3543-5_0_3_load_88 | 70 | 0.0029129 | 0.00073005 | 0 | 0 |  | 1 | TRUE | wye
53 | LV_3543-5_0_3_load_74 | 71 | 0.00043505 | 0.00010904 | 0 | 0 |  | 1 | TRUE | wye
54 | LV_3543-5_0_3_load_61 | 73 | 0.00067445 | 0.00016903 | 0 | 0 |  | 1 | TRUE | wye
55 | LV_3543-5_0_3_load_62 | 74 | 0.00071516 | 0.00017924 | 0 | 0 |  | 1 | TRUE | wye
56 | LV_3543-5_0_3_load_63 | 75 | 0.00072431 | 0.00018153 | 0 | 0 |  | 1 | TRUE | wye
57 | LV_3543-5_0_3_load_64 | 76 | 0.00045016 | 0.00011282 | 0 | 0 |  | 1 | TRUE | wye
58 | LV_3543-5_0_3_load_65 | 77 | 0.00044216 | 0.00011082 | 0 | 0 |  | 1 | TRUE | wye
59 | LV_3543-5_0_3_load_87 | 78 | 0.00059022 | 0.00014792 | 0 | 0 |  | 1 | TRUE | wye
60 | LV_3543-5_0_3_load_85 | 79 | 0.00072245 | 0.00018106 | 0 | 0 |  | 1 | TRUE | wye
61 | LV_3543-5_0_3_load_67 | 80 | 0.00055225 | 0.00013841 | 0 | 0 |  | 1 | TRUE | wye
62 | LV_3543-5_0_3_load_69 | 81 | 0.0038519 | 0.00096537 | 0 | 0 |  | 1 | TRUE | wye
63 | LV_3543-5_0_3_load_70 | 82 | 0.0030124 | 0.00075497 | 0 | 0 |  | 1 | TRUE | wye
64 | LV_3543-5_0_3_load_91 | 83 | 0.0033228 | 0.00083277 | 0 | 0 |  | 1 | TRUE | wye
65 | LV_3543-5_0_3_load_93 | 84 | 0.0026589 | 0.00066639 | 0 | 0 |  | 1 | TRUE | wye
66 | LV_3543-5_0_3_load_75 | 85 | 0.00070931 | 0.00017777 | 0 | 0 |  | 1 | TRUE | wye
67 | LV_3543-5_0_3_load_86 | 86 | 0.0004322 | 0.00010832 | 0 | 0 |  | 1 | TRUE | wye
68 | LV_3543-5_0_3_load_84 | 87 | 0.0010165 | 0.00025477 | 0 | 0 |  | 1 | TRUE | wye
69 | LV_3543-5_0_3_load_76 | 88 | 0.006058 | 0.0015183 | 0 | 0 |  | 1 | TRUE | wye
70 | LV_3543-5_0_3_load_77 | 89 | 0.0046803 | 0.001173 | 0 | 0 |  | 1 | TRUE | wye
71 | LV_3543-5_0_3_load_79 | 90 | 0.0043952 | 0.0011015 | 0 | 0 |  | 1 | TRUE | wye
72 | LV_3543-5_0_3_load_81 | 91 | 0.006347 | 0.0015907 | 0 | 0 |  | 1 | TRUE | wye
73 | LV_3543-5_0_3_load_92 | 92 | 0.0011648 | 0.00029193 | 0 | 0 |  | 1 | TRUE | wye

## ext_grid
| name | bus | vm_pu | va_degree | slack_weight | in_service
0 |  | 69 | 1 | 0 | 1 | TRUE

## line
| name | std_type | from_bus | to_bus | length_km | r_ohm_per_km | x_ohm_per_km | c_nf_per_km | g_us_per_km | max_i_ka | df | parallel | type | in_service
0 | LV_3543-5_0_3_line_0 | NAYY 4x150 SE | 0 | 1 | 0.13962 | 0.208 | 0.08 | 261 | 0 | 0.27 | 1 | 1 | cs | TRUE
1 | LV_3543-5_0_3_line_1 | NAYY 4x150 SE | 1 | 2 | 0.39641 | 0.208 | 0.08 | 261 | 0 | 0.27 | 1 | 1 | cs | TRUE
2 | LV_3543-5_0_3_line_2 | NAYY 4x150 SE | 2 | 3 | 0.2027 | 0.208 | 0.08 | 261 | 0 | 0.27 | 1 | 1 | cs | TRUE
3 | LV_3543-5_0_3_line_3 | NAYY 4x150 SE | 3 | 31 | 0.058734 | 0.208 | 0.08 | 261 | 0 | 0.27 | 1 | 1 | cs | TRUE
4 | LV_3543-5_0_3_line_4 | NAYY 4x150 SE | 4 | 5 | 0.00077462 | 0.208 | 0.08 | 261 | 0 | 0.27 | 1 | 1 | cs | TRUE
5 | LV_3543-5_0_3_line_5 | NAYY 4x150 SE | 5 | 6 | 0.015351 | 0.208 | 0.08 | 261 | 0 | 0.27 | 1 | 1 | cs | TRUE
6 | LV_3543-5_0_3_line_6 | NAYY 4x150 SE | 6 | 9 | 0.029393 | 0.208 | 0.08 | 261 | 0 | 0.27 | 1 | 1 | cs | TRUE
7 | LV_3543-5_0_3_line_7 | NAYY 4x150 SE | 7 | 8 | 0.49218 | 0.208 | 0.08 | 261 | 0 | 0.27 | 1 | 1 | cs | TRUE
8 | LV_3543-5_0_3_line_8 | NAYY 4x150 SE | 8 | 34 | 0.0044698 | 0.208 | 0.08 | 261 | 0 | 0.27 | 1 | 1 | cs | TRUE
9 | LV_3543-5_0_3_line_9 | NAYY 4x150 SE | 9 | 10 | 0.079085 | 0.208 | 0.08 | 261 | 0 | 0.27 | 1 | 1 | cs | TRUE
10 | LV_3543-5_0_3_line_10 | NAYY 4x150 SE | 10 | 11 | 0.14442 | 0.208 | 0.08 | 261 | 0 | 0.27 | 1 | 1 | cs | TRUE
11 | LV_3543-5_0_3_line_11 | NAYY 4x150 SE | 10 | 12 | 0.073622 | 0.208 | 0.08 | 261 | 0 | 0.27 | 1 | 1 | cs | TRUE
12 | LV_3543-5_0_3_line_12 | NAYY 4x150 SE | 11 | 13 | 0.0059712 | 0.208 | 0.08 | 261 | 0 | 0.27 | 1 | 1 | cs | TRUE
13 | LV_3543-5_0_3_line_13 | NAYY 4x150 SE | 12 | 14 | 0.092586 | 0.208 | 0.08 | 261 | 0 | 0.27 | 1 | 1 | cs | TRUE
14 | LV_3543-5_0_3_line_14 | NAYY 4x150 SE | 12 | 15 | 0.013986 | 0.208 | 0.08 | 261 | 0 | 0.27 | 1 | 1 | cs | TRUE
15 | LV_3543-5_0_3_line_15 | NAYY 4x150 SE | 13 | 16 | 0.013049 | 0.208 | 0.08 | 261 | 0 | 0.27 | 1 | 1 | cs | TRUE
16 | LV_3543-5_0_3_line_16 | NAYY 4x150 SE | 14 | 17 | 0.18731 | 0.208 | 0.08 | 261 | 0 | 0.27 | 1 | 1 | cs | TRUE
17 | LV_3543-5_0_3_line_17 | NAYY 4x150 SE | 14 | 18 | 0.040629 | 0.208 | 0.08 | 261 | 0 | 0.27 | 1 | 1 | cs | TRUE
18 | LV_3543-5_0_3_line_18 | NAYY 4x150 SE | 14 | 19 | 0.076105 | 0.208 | 0.08 | 261 | 0 | 0.27 | 1 | 1 | cs | TRUE
19 | LV_3543-5_0_3_line_19 | NAYY 4x150 SE | 15 | 20 | 0.013507 | 0.208 | 0.08 | 261 | 0 | 0.27 | 1 | 1 | cs | TRUE
20 | LV_3543-5_0_3_line_20 | NAYY 4x150 SE | 16 | 21 | 0.048955 | 0.208 | 0.08 | 261 | 0 | 0.27 | 1 | 1 | cs | TRUE
21 | LV_3543-5_0_3_line_21 | NAYY 4x150 SE | 17 | 22 | 0.22982 | 0.208 | 0.08 | 261 | 0 | 0.27 | 1 | 1 | cs | TRUE
22 | LV_3543-5_0_3_line_22 | NAYY 4x150 SE | 19 | 23 | 0.019438 | 0.208 | 0.08 | 261 | 0 | 0.27 | 1 | 1 | cs | TRUE
23 | LV_3543-5_0_3_line_23 | NAYY 4x150 SE | 20 | 25 | 0.0056151 | 0.208 | 0.08 | 261 | 0 | 0.27 | 1 | 1 | cs | TRUE
24 | LV_3543-5_0_3_line_24 | NAYY 4x150 SE | 21 | 24 | 0.13935 | 0.208 | 0.08 | 261 | 0 | 0.27 | 1 | 1 | cs | TRUE
25 | LV_3543-5_0_3_line_25 | NAYY 4x150 SE | 22 | 39 | 0.16587 | 0.208 | 0.08 | 261 | 0 | 0.27 | 1 | 1 | cs | TRUE
26 | LV_3543-5_0_3_line_26 | NAYY 4x150 SE | 23 | 26 | 0.031336 | 0.208 | 0.08 | 261 | 0 | 0.27 | 1 | 1 | cs | TRUE
27 | LV_3543-5_0_3_line_27 | NAYY 4x150 SE | 24 | 32 | 0.030794 | 0.208 | 0.08 | 261 | 0 | 0.27 | 1 | 1 | cs | TRUE
28 | LV_3543-5_0_3_line_28 | NAYY 4x150 SE | 26 | 27 | 0.03024 | 0.208 | 0.08 | 261 | 0 | 0.27 | 1 | 1 | cs | TRUE
29 | LV_3543-5_0_3_line_29 | NAYY 4x150 SE | 27 | 28 | 0.017778 | 0.208 | 0.08 | 261 | 0 | 0.27 | 1 | 1 | cs | TRUE
30 | LV_3543-5_0_3_line_30 | NAYY 4x150 SE | 28 | 29 | 0.077745 | 0.208 | 0.08 | 261 | 0 | 0.27 | 1 | 1 | cs | TRUE
31 | LV_3543-5_0_3_line_31 | NAYY 4x150 SE | 29 | 30 | 0.03148 | 0.208 | 0.08 | 261 | 0 | 0.27 | 1 | 1 | cs | TRUE
32 | LV_3543-5_0_3_line_32 | NAYY 4x150 SE | 30 | 31 | 0.062364 | 0.208 | 0.08 | 261 | 0 | 0.27 | 1 | 1 | cs | TRUE
33 | LV_3543-5_0_3_line_33 | NAYY 4x150 SE | 32 | 33 | 0.020171 | 0.208 | 0.08 | 261 | 0 | 0.27 | 1 | 1 | cs | TRUE
34 | LV_3543-5_0_3_line_34 | NAYY 4x150 SE | 33 | 45 | 0.034616 | 0.208 | 0.08 | 261 | 0 | 0.27 | 1 | 1 | cs | TRUE
35 | LV_3543-5_0_3_line_35 | NAYY 4x150 SE | 34 | 35 | 0.0033881 | 0.208 | 0.08 | 261 | 0 | 0.27 | 1 | 1 | cs | TRUE
36 | LV_3543-5_0_3_line_36 | NAYY 4x150 SE | 35 | 36 | 0.031559 | 0.208 | 0.08 | 261 | 0 | 0.27 | 1 | 1 | cs | TRUE
37 | LV_3543-5_0_3_line_37 | NAYY 4x150 SE | 36 | 38 | 0.27365 | 0.208 | 0.08 | 261 | 0 | 0.27 | 1 | 1 | cs | TRUE
38 | LV_3543-5_0_3_line_38 | NAYY 4x150 SE | 37 | 38 | 0.070772 | 0.208 | 0.08 | 261 | 0 | 0.27 | 1 | 1 | cs | TRUE
39 | LV_3543-5_0_3_line_39 | NAYY 4x150 SE | 37 | 39 | 0.0018849 | 0.208 | 0.08 | 261 | 0 | 0.27 | 1 | 1 | cs | TRUE
40 | LV_3543-5_0_3_line_40 | NAYY 4x150 SE | 40 | 41 | 0.02326 | 0.208 | 0.08 | 261 | 0 | 0.27 | 1 | 1 | cs | TRUE
41 | LV_3543-5_0_3_line_41 | NAYY 4x150 SE | 41 | 42 | 0.24893 | 0.208 | 0.08 | 261 | 0 | 0.27 | 1 | 1 | cs | TRUE
42 | LV_3543-5_0_3_line_42 | NAYY 4x150 SE | 42 | 43 | 0.036383 | 0.208 | 0.08 | 261 | 0 | 0.27 | 1 | 1 | cs | TRUE
43 | LV_3543-5_0_3_line_43 | NAYY 4x150 SE | 42 | 44 | 0.005635 | 0.208 | 0.08 | 261 | 0 | 0.27 | 1 | 1 | cs | TRUE
44 | LV_3543-5_0_3_line_44 | NAYY 4x150 SE | 43 | 51 | 0.027303 | 0.208 | 0.08 | 261 | 0 | 0.27 | 1 | 1 | cs | TRUE
45 | LV_3543-5_0_3_line_45 | NAYY 4x150 SE | 44 | 52 | 0.014052 | 0.208 | 0.08 | 261 | 0 | 0.27 | 1 | 1 | cs | TRUE
46 | LV_3543-5_0_3_line_46 | NAYY 4x150 SE | 45 | 48 | 0.013021 | 0.208 | 0.08 | 261 | 0 | 0.27 | 1 | 1 | cs | TRUE
47 | LV_3543-5_0_3_line_47 | NAYY 4x150 SE | 46 | 47 | 0.019425 | 0.208 | 0.08 | 261 | 0 | 0.27 | 1 | 1 | cs | TRUE
48 | LV_3543-5_0_3_line_48 | NAYY 4x150 SE | 47 | 49 | 0.015369 | 0.208 | 0.08 | 261 | 0 | 0.27 | 1 | 1 | cs | TRUE
49 | LV_3543-5_0_3_line_49 | NAYY 4x150 SE | 48 | 50 | 0.011346 | 0.208 | 0.08 | 261 | 0 | 0.27 | 1 | 1 | cs | TRUE
50 | LV_3543-5_0_3_line_50 | NAYY 4x150 SE | 49 | 53 | 0.037372 | 0.208 | 0.08 | 261 | 0 | 0.27 | 1 | 1 | cs | TRUE
51 | LV_3543-5_0_3_line_51 | NAYY 4x150 SE | 49 | 54 | 0.003983 | 0.208 | 0.08 | 261 | 0 | 0.27 | 1 | 1 | cs | TRUE
52 | LV_3543-5_0_3_line_52 | NAYY 4x150 SE | 50 | 51 | 0.013392 | 0.208 | 0.08 | 261 | 0 | 0.27 | 1 | 1 | cs | TRUE
53 | LV_3543-5_0_3_line_53 | NAYY 4x150 SE | 52 | 72 | 0.030546 | 0.208 | 0.08 | 261 | 0 | 0.27 | 1 | 1 | cs | TRUE
54 | LV_3543-5_0_3_line_54 | NAYY 4x150 SE | 53 | 71 | 0.025819 | 0.208 | 0.08 | 261 | 0 | 0.27 | 1 | 1 | cs | TRUE
55 | LV_3543-5_0_3_line_55 | NAYY 4x150 SE | 54 | 85 | 0.011374 | 0.208 | 0.08 | 261 | 0 | 0.27 | 1 | 1 | cs | TRUE
56 | LV_3543-5_0_3_line_56 | NAYY 4x150 SE | 55 | 56 | 0.036168 | 0.208 | 0.08 | 261 | 0 | 0.27 | 1 | 1 | cs | TRUE
57 | LV_3543-5_0_3_line_57 | NAYY 4x150 SE | 55 | 57 | 0.0013862 | 0.208 | 0.08 | 261 | 0 | 0.27 | 1 | 1 | cs | TRUE
58 | LV_3543-5_0_3_line_58 | NAYY 4x150 SE | 56 | 58 | 0.020251 | 0.208 | 0.08 | 261 | 0 | 0.27 | 1 | 1 | cs | TRUE
59 | LV_3543-5_0_3_line_59 | NAYY 4x150 SE | 58 | 59 | 0.017433 | 0.208 | 0.08 | 261 | 0 | 0.27 | 1 | 1 | cs | TRUE
60 | LV_3543-5_0_3_line_60 | NAYY 4x150 SE | 58 | 60 | 0.0019416 | 0.208 | 0.08 | 261 | 0 | 0.27 | 1 | 1 | cs | TRUE
61 | LV_3543-5_0_3_line_61 | NAYY 4x150 SE | 59 | 61 | 0.0017734 | 0.208 | 0.08 | 261 | 0 | 0.27 | 1 | 1 | cs | TRUE
62 | LV_3543-5_0_3_line_62 | NAYY 4x150 SE | 60 | 62 | 0.026621 | 0.208 | 0.08 | 261 | 0 | 0.27 | 1 | 1 | cs | TRUE
63 | LV_3543-5_0_3_line_63 | NAYY 4x150 SE | 61 | 63 | 0.036678 | 0.208 | 0.08 | 261 | 0 | 0.27 | 1 | 1 | cs | TRUE
64 | LV_3543-5_0_3_line_64 | NAYY 4x150 SE | 62 | 64 | 0.0048171 | 0.208 | 0.08 | 261 | 0 | 0.27 | 1 | 1 | cs | TRUE
65 | LV_3543-5_0_3_line_65 | NAYY 4x150 SE | 63 | 65 | 0.0099908 | 0.208 | 0.08 | 261 | 0 | 0.27 | 1 | 1 | cs | TRUE
66 | LV_3543-5_0_3_line_66 | NAYY 4x150 SE | 64 | 80 | 0.015824 | 0.208 | 0.08 | 261 | 0 | 0.27 | 1 | 1 | cs | TRUE
67 | LV_3543-5_0_3_line_67 | NAYY 4x150 SE | 65 | 66 | 0.019227 | 0.208 | 0.08 | 261 | 0 | 0.27 | 1 | 2 | cs | TRUE
68 | LV_3543-5_0_3_line_68 | NAYY 4x150 SE | 65 | 67 | 0.0022242 | 0.208 | 0.08 | 261 | 0 | 0.27 | 1 | 2 | cs | TRUE
69 | LV_3543-5_0_3_line_69 | NAYY 4x150 SE | 66 | 68 | 0.018367 | 0.208 | 0.08 | 261 | 0 | 0.27 | 1 | 1 | cs | TRUE
70 | LV_3543-5_0_3_line_70 | NAYY 4x150 SE | 67 | 69 | 0.01539 | 0.208 | 0.08 | 261 | 0 | 0.27 | 1 | 2 | cs | TRUE
71 | LV_3543-5_0_3_line_71 | NAYY 4x150 SE | 68 | 70 | 0.011596 | 0.208 | 0.08 | 261 | 0 | 0.27 | 1 | 1 | cs | TRUE
72 | LV_3543-5_0_3_line_72 | NAYY 4x150 SE | 69 | 71 | 0.013605 | 0.208 | 0.08 | 261 | 0 | 0.27 | 1 | 1 | cs | TRUE
73 | LV_3543-5_0_3_line_73 | NAYY 4x150 SE | 70 | 72 | 0.018726 | 0.208 | 0.08 | 261 | 0 | 0.27 | 1 | 1 | cs | TRUE
74 | LV_3543-5_0_3_line_74 | NAYY 4x150 SE | 72 | 91 | 0.016782 | 0.208 | 0.08 | 261 | 0 | 0.27 | 1 | 1 | cs | TRUE
75 | LV_3543-5_0_3_line_75 | NAYY 4x150 SE | 73 | 74 | 0.00037791 | 0.208 | 0.08 | 261 | 0 | 0.27 | 1 | 1 | cs | TRUE
76 | LV_3543-5_0_3_line_76 | NAYY 4x150 SE | 73 | 75 | 0.011171 | 0.208 | 0.08 | 261 | 0 | 0.27 | 1 | 1 | cs | TRUE
77 | LV_3543-5_0_3_line_77 | NAYY 4x150 SE | 74 | 76 | 0.017691 | 0.208 | 0.08 | 261 | 0 | 0.27 | 1 | 1 | cs | TRUE
78 | LV_3543-5_0_3_line_78 | NAYY 4x150 SE | 76 | 77 | 0.00033971 | 0.208 | 0.08 | 261 | 0 | 0.27 | 1 | 1 | cs | TRUE
79 | LV_3543-5_0_3_line_79 | NAYY 4x150 SE | 77 | 78 | 0.0080535 | 0.208 | 0.08 | 261 | 0 | 0.27 | 1 | 1 | cs | TRUE
80 | LV_3543-5_0_3_line_80 | NAYY 4x150 SE | 78 | 79 | 0.0098033 | 0.208 | 0.08 | 261 | 0 | 0.27 | 1 | 1 | cs | TRUE
81 | LV_3543-5_0_3_line_81 | NAYY 4x150 SE | 79 | 87 | 0.0061075 | 0.208 | 0.08 | 261 | 0 | 0.27 | 1 | 1 | cs | TRUE
82 | LV_3543-5_0_3_line_82 | NAYY 4x150 SE | 80 | 81 | 0.0089434 | 0.208 | 0.08 | 261 | 0 | 0.27 | 1 | 1 | cs | TRUE
83 | LV_3543-5_0_3_line_83 | NAYY 4x150 SE | 81 | 82 | 0.017657 | 0.208 | 0.08 | 261 | 0 | 0.27 | 1 | 1 | cs | TRUE
84 | LV_3543-5_0_3_line_84 | NAYY 4x150 SE | 82 | 83 | 0.009387 | 0.208 | 0.08 | 261 | 0 | 0.27 | 1 | 1 | cs | TRUE
85 | LV_3543-5_0_3_line_85 | NAYY 4x150 SE | 83 | 84 | 0.015066 | 0.208 | 0.08 | 261 | 0 | 0.27 | 1 | 1 | cs | TRUE
86 | LV_3543-5_0_3_line_86 | NAYY 4x150 SE | 84 | 92 | 0.029434 | 0.208 | 0.08 | 261 | 0 | 0.27 | 1 | 1 | cs | TRUE
87 | LV_3543-5_0_3_line_87 | NAYY 4x150 SE | 85 | 86 | 0.0071198 | 0.208 | 0.08 | 261 | 0 | 0.27 | 1 | 1 | cs | TRUE
88 | LV_3543-5_0_3_line_88 | NAYY 4x150 SE | 86 | 87 | 0.021745 | 0.208 | 0.08 | 261 | 0 | 0.27 | 1 | 1 | cs | TRUE
89 | LV_3543-5_0_3_line_89 | NAYY 4x150 SE | 88 | 89 | 0.014231 | 0.208 | 0.08 | 261 | 0 | 0.27 | 1 | 1 | cs | TRUE
90 | LV_3543-5_0_3_line_90 | NAYY 4x150 SE | 89 | 90 | 0.0081763 | 0.208 | 0.08 | 261 | 0 | 0.27 | 1 | 1 | cs | TRUE
91 | LV_3543-5_0_3_line_91 | NAYY 4x150 SE | 90 | 91 | 0.00030129 | 0.208 | 0.08 | 261 | 0 | 0.27 | 1 | 1 | cs | TRUE

## trafo
| name | std_type | hv_bus | lv_bus | sn_mva | vn_hv_kv | vn_lv_kv | vk_percent | vkr_percent | pfe_kw | i0_percent | shift_degree | tap_side | tap_neutral | tap_min | tap_max | tap_step_percent | tap_step_degree | tap_pos | tap_phase_shifter | parallel | df | in_service
0 | LV_3543-5_0_3_trafo_60 | 0.25 MVA 20/0.4 kV | 93 | 69 | 0.25 | 20 | 0.4 | 6 | 1.44 | 0.8 | 0.32 | 150 | hv | 0 | -2 | 2 | 2.5 | 0 | 0 | FALSE | 1 | 1 | TRUE

## line_geodata
| x0 | y0 | x1 | y1 | x2 | y2 | x3 | y3 | x4 | y4 | x5 | y5 | x6 | y6 | x7 | y7 | x8 | y8 | x9 | y9 | x10 | y10 | x11 | y11
0 | 2765574.1659 | 1161836.7849 | 2765588.4335 | 1161817.3386 | 2765607.5394 | 1161802.8853 | 2765629.4892 | 1161792.6363 | 2765643.4411 | 1161778.8085 | 2765650.2898 | 1161743.6888 | 2765655.3372 | 1161732.9128
1 | 2765211.5137 | 1161676.7077 | 2765574.1659 | 1161836.7849
2 | 2765211.5137 | 1161676.7077 | 2765165.9389 | 1161686.4979 | 2765148.7624 | 1161694.3776 | 2765129.2798 | 1161704.1512 | 2765111.6526 | 1161705.2794 | 2765084.234 | 1161700.2781 | 2765074.2121 | 1161698.635 | 2765064.3153 | 1161700.2537 | 2765052.2435 | 1161706.5279 | 2765026.0047 | 1161716.3609 | 2765017.9911 | 1161717.0859
3 | 2764959.7491 | 1161724.361 | 2764986.7739 | 1161719.91 | 2765017.9911 | 1161717.0859
4 | 2764746.4278 | 1162092.0532 | 2764747.0452 | 1162091.5853
5 | 2764747.0452 | 1162091.5853 | 2764759.0866 | 1162082.4609 | 2764759.2681 | 1162082.2988
6 | 2764759.2681 | 1162082.2988 | 2764771.6453 | 1162071.2508 | 2764773.9336 | 1162058.6549
7 | 2764316.8488 | 1161844.6911 | 2764160.4144 | 1162311.3448
8 | 2764316.8488 | 1161844.6911 | 2764314.9984 | 1161840.6224
9 | 2764763.6679 | 1161983.3116 | 2764759.5517 | 1161986.9131 | 2764760.7288 | 1161994.8745 | 2764774.914 | 1162053.2581 | 2764773.9336 | 1162058.6549
10 | 2764763.6679 | 1161983.3116 | 2764768.7789 | 1161986.2097 | 2764769.4891 | 1161995.2592 | 2764771.2666 | 1162003.415 | 2764807.9794 | 1162072.3138 | 2764835.6751 | 1162105.1679 | 2764835.7278 | 1162105.233
11 | 2764763.6679 | 1161983.3116 | 2764756.8686 | 1161974.0396 | 2764736.4828 | 1161943.8217 | 2764717.5092 | 1161926.4093
12 | 2764835.7278 | 1162105.233 | 2764839.4826 | 1162109.876
13 | 2764798.4027 | 1161904.039 | 2764770.3245 | 1161912.7774 | 2764753.0434 | 1161922.0009 | 2764741.2953 | 1161922.0903 | 2764732.6209 | 1161921.0852 | 2764724.3808 | 1161916.8225 | 2764721.0459 | 1161917.6541 | 2764717.1313 | 1161920.8941 | 2764717.5092 | 1161926.4093
14 | 2764717.5092 | 1161926.4093 | 2764714.2993 | 1161940.022 | 2764714.2993 | 1161940.022
15 | 2764839.4826 | 1162109.876 | 2764842.8308 | 1162114.0161 | 2764848.9316 | 1162118.7531
16 | 2764798.4027 | 1161904.039 | 2764797.8464 | 1161887.4205 | 2764790.8508 | 1161873.2833 | 2764740.739 | 1161810.3672 | 2764718.3468 | 1161739.3378
17 | 2764798.4027 | 1161904.039 | 2764821.1395 | 1161870.3681
18 | 2764798.4027 | 1161904.039 | 2764830.9125 | 1161911.5141 | 2764854.0737 | 1161947.5912
19 | 2764714.2993 | 1161940.022 | 2764719.8375 | 1161952.3416
20 | 2764876.853 | 1162157.9756 | 2764870.8595 | 1162149.5262 | 2764865.1025 | 1162136.3681 | 2764858.2271 | 1162125.9707 | 2764848.9316 | 1162118.7531
21 | 2764589.553 | 1161557.2651 | 2764615.1407 | 1161601.9928 | 2764708.0035 | 1161690.8117 | 2764711.8395 | 1161718.6964 | 2764718.3468 | 1161739.3378
22 | 2764854.0737 | 1161947.5912 | 2764855.7513 | 1161928.2261
23 | 2764722.1399 | 1161957.463 | 2764719.8375 | 1161952.3416
24 | 2764876.853 | 1162157.9756 | 2764879.1644 | 1162160.0741 | 2764888.4328 | 1162173.5065 | 2764931.5006 | 1162206.8607 | 2764946.566 | 1162230.8613 | 2764968.4464 | 1162254.5931 | 2764973.0121 | 1162256.1196
25 | 2764589.553 | 1161557.2651 | 2764546.992 | 1161544.9233 | 2764490.5394 | 1161534.7595 | 2764484.0653 | 1161534.5823 | 2764477.7186 | 1161535.6319 | 2764472.863 | 1161537.1115 | 2764466.872 | 1161540.2949 | 2764463.8731 | 1161545.0948 | 2764461.8307 | 1161555.8483 | 2764462.0567 | 1161560.7587 | 2764465.5683 | 1161574.4888 | 2764465.7193 | 1161578.2184
26 | 2764855.7513 | 1161928.2261 | 2764856.3063 | 1161921.8189 | 2764859.4183 | 1161909.2711 | 2764860.7111 | 1161904.0687 | 2764860.6452 | 1161897.4527
27 | 2764973.0121 | 1162256.1196 | 2764979.91 | 1162258.4219 | 2765001.0556 | 1162268.7251
28 | 2764859.9205 | 1161867.2264 | 2764860.4517 | 1161878.0279 | 2764860.6452 | 1161897.4527
29 | 2764859.9205 | 1161867.2264 | 2764859.0473 | 1161849.4702
30 | 2764886.0753 | 1161779.0756 | 2764882.6129 | 1161782.3191 | 2764868.5515 | 1161806.6325 | 2764858.1779 | 1161831.7922 | 2764859.0473 | 1161849.4702
31 | 2764908.9031 | 1161757.4014 | 2764900.7204 | 1161765.3564 | 2764886.0753 | 1161779.0756
32 | 2764959.7491 | 1161724.361 | 2764946.6081 | 1161726.5253 | 2764931.2232 | 1161741.2162 | 2764917.1523 | 1161749.3819 | 2764908.9031 | 1161757.4014
33 | 2765019.1889 | 1162277.5605 | 2765001.0556 | 1162268.7251
34 | 2765019.1889 | 1162277.5605 | 2765022.5758 | 1162279.8554 | 2765021.5165 | 1162288.0001 | 2765021.4431 | 1162305.7468 | 2765020.6837 | 1162310.2476
35 | 2764313.5957 | 1161837.5382 | 2764314.9984 | 1161840.6224
36 | 2764308.4913 | 1161806.8524 | 2764309.7251 | 1161829.0275 | 2764313.5957 | 1161837.5382
37 | 2764405.8508 | 1161551.1028 | 2764308.4913 | 1161806.8524
38 | 2764405.8508 | 1161551.1028 | 2764427.55 | 1161566.7761 | 2764442.8763 | 1161578.5719 | 2764452.7619 | 1161583.2462 | 2764458.6011 | 1161584.2067 | 2764462.1497 | 1161582.8581 | 2764464.8606 | 1161579.8963
39 | 2764465.7193 | 1161578.2184 | 2764464.8606 | 1161579.8963 | 2764464.8606 | 1161579.8963
40 | 2764772.4764 | 1162511.7885 | 2764769.9488 | 1162505.5583 | 2764762.6997 | 1162490.6956
41 | 2764998.0098 | 1162406.4357 | 2764772.4764 | 1162511.7885
42 | 2764998.0098 | 1162406.4357 | 2764997.4597 | 1162400.7824 | 2765003.6066 | 1162390.7868 | 2765006.0665 | 1162382.725 | 2765004.7815 | 1162372.2635
43 | 2764998.0098 | 1162406.4357 | 2765002.6223 | 1162403.1816
44 | 2765004.7815 | 1162372.2635 | 2765003.9174 | 1162365.2287 | 2765005.812 | 1162352.0692 | 2765008.6135 | 1162345.7413
45 | 2765002.6223 | 1162403.1816 | 2765008.9443 | 1162402.7213 | 2765016.361 | 1162404.8385
46 | 2765018.5172 | 1162323.0874 | 2765020.6837 | 1162310.2476
47 | 2765079.6101 | 1162242.9103 | 2765077.2433 | 1162242.8123 | 2765067.5432 | 1162247.6281 | 2765062.5163 | 1162251.3014
48 | 2765094.297 | 1162246.3168 | 2765087.635 | 1162243.2424 | 2765079.6101 | 1162242.9103
49 | 2765018.5172 | 1162323.0874 | 2765018.4398 | 1162323.5465 | 2765014.0352 | 1162333.4953
50 | 2765094.297 | 1162246.3168 | 2765084.6033 | 1162258.9951 | 2765076.7777 | 1162278.9267
51 | 2765094.297 | 1162246.3168 | 2765098.2004 | 1162245.5244
52 | 2765008.6135 | 1162345.7413 | 2765014.0352 | 1162333.4953
53 | 2765044.0312 | 1162396.3674 | 2765039.3752 | 1162400.3654 | 2765031.2601 | 1162404.424 | 2765025.1059 | 1162406.3123 | 2765019.4187 | 1162405.7113 | 2765016.361 | 1162404.8385
54 | 2765076.7777 | 1162278.9267 | 2765067.342 | 1162302.9594
55 | 2765098.2004 | 1162245.5244 | 2765109.3471 | 1162243.2614
56 | 2765164.2886 | 1162368.9945 | 2765156.1092 | 1162343.4981 | 2765149.2335 | 1162337.1002
57 | 2765164.2886 | 1162368.9945 | 2765164.7121 | 1162370.3144
58 | 2765132.3475 | 1162326.0528 | 2765146.2943 | 1162334.3651 | 2765149.2335 | 1162337.1002
59 | 2765132.3475 | 1162326.0528 | 2765115.0475 | 1162328.2026
60 | 2765132.3475 | 1162326.0528 | 2765134.2509 | 1162325.6698
61 | 2765113.2877 | 1162328.4213 | 2765115.0475 | 1162328.2026
62 | 2765134.2509 | 1162325.6698 | 2765160.3485 | 1162320.4186
63 | 2765076.8897 | 1162332.9444 | 2765113.2877 | 1162328.4213
64 | 2765165.0709 | 1162319.4684 | 2765160.3485 | 1162320.4186
65 | 2765066.9752 | 1162334.1765 | 2765076.8897 | 1162332.9444
66 | 2765165.0709 | 1162319.4684 | 2765180.5841 | 1162316.347
67 | 2765066.9752 | 1162334.1765 | 2765064.8666 | 1162353.2872
68 | 2765066.9752 | 1162334.1765 | 2765067.0013 | 1162331.9524
69 | 2765059.7477 | 1162370.6647 | 2765063.9231 | 1162361.8389 | 2765064.8666 | 1162353.2872
70 | 2765067.1821 | 1162316.5632 | 2765067.0013 | 1162331.9524
71 | 2765054.7889 | 1162381.1466 | 2765059.7477 | 1162370.6647
72 | 2765067.342 | 1162302.9594 | 2765067.342 | 1162302.9594 | 2765067.1821 | 1162316.5632
73 | 2765044.0312 | 1162396.3674 | 2765052.8867 | 1162385.1674 | 2765054.7889 | 1162381.1466
74 | 2765044.0312 | 1162396.3674 | 2765055.9498 | 1162408.1825
75 | 2765179.7789 | 1162243.2379 | 2765179.4058 | 1162243.2983
76 | 2765190.8066 | 1162241.4513 | 2765179.7789 | 1162243.2379
77 | 2765161.943 | 1162246.1274 | 2765179.4058 | 1162243.2983
78 | 2765161.943 | 1162246.1274 | 2765161.6077 | 1162246.1818
79 | 2765153.6579 | 1162247.4697 | 2765161.6077 | 1162246.1818
80 | 2765143.9434 | 1162246.1529 | 2765153.6579 | 1162247.4697 | 2765153.6579 | 1162247.4697
81 | 2765137.8912 | 1162245.3325 | 2765143.9434 | 1162246.1529
82 | 2765180.5841 | 1162316.347 | 2765189.3518 | 1162314.5828
83 | 2765189.3518 | 1162314.5828 | 2765206.6619 | 1162311.0998
84 | 2765206.6619 | 1162311.0998 | 2765215.7904 | 1162309.2631 | 2765215.8594 | 1162309.2323
85 | 2765215.8594 | 1162309.2323 | 2765226.6022 | 1162304.4448 | 2765229.1356 | 1162302.3221
86 | 2765249.0686 | 1162280.8123 | 2765236.3171 | 1162296.3046 | 2765229.1356 | 1162302.3221
87 | 2765116.3431 | 1162242.4117 | 2765114.6579 | 1162242.1832 | 2765109.3471 | 1162243.2614
88 | 2765137.8912 | 1162245.3325 | 2765116.3431 | 1162242.4117
89 | 2765041.6386 | 1162422.4214 | 2765054.4124 | 1162416.1473 | 2765054.4124 | 1162416.1473
90 | 2765055.9868 | 1162408.4815 | 2765056.4392 | 1162412.1327 | 2765054.4124 | 1162416.1473
91 | 2765055.9868 | 1162408.4815 | 2765055.9498 | 1162408.1825 | 2765055.9498 | 1162408.1825

## bus_geodata
| x | y | coords
0 | 2765655.3372 | 1161732.9128
1 | 2765574.1659 | 1161836.7849
2 | 2765211.5137 | 1161676.7077
3 | 2765017.9911 | 1161717.0859
4 | 2764746.4278 | 1162092.0532
5 | 2764747.0452 | 1162091.5853
6 | 2764759.2682 | 1162082.2988
7 | 2764160.4144 | 1162311.3448
8 | 2764316.8488 | 1161844.6911
9 | 2764773.9336 | 1162058.6549
10 | 2764763.6679 | 1161983.3116
11 | 2764835.7278 | 1162105.233
12 | 2764717.5092 | 1161926.4093
13 | 2764839.4826 | 1162109.876
14 | 2764798.4027 | 1161904.039
15 | 2764714.2993 | 1161940.022
16 | 2764848.9316 | 1162118.7531
17 | 2764718.3468 | 1161739.3378
18 | 2764821.1395 | 1161870.3681
19 | 2764854.0737 | 1161947.5912
20 | 2764719.8375 | 1161952.3415
21 | 2764876.853 | 1162157.9756
22 | 2764589.553 | 1161557.2651
23 | 2764855.7513 | 1161928.2261
24 | 2764973.0121 | 1162256.1196
25 | 2764722.1399 | 1161957.463
26 | 2764860.6452 | 1161897.4527
27 | 2764859.9205 | 1161867.2264
28 | 2764859.0473 | 1161849.4702
29 | 2764886.0753 | 1161779.0756
30 | 2764908.9031 | 1161757.4014
31 | 2764959.7491 | 1161724.361
32 | 2765001.0556 | 1162268.7251
33 | 2765019.1889 | 1162277.5605
34 | 2764314.9984 | 1161840.6224
35 | 2764313.5957 | 1161837.5382
36 | 2764308.4913 | 1161806.8524
37 | 2764464.8606 | 1161579.8963
38 | 2764405.8508 | 1161551.1028
39 | 2764465.7192 | 1161578.2184
40 | 2764762.6997 | 1162490.6956
41 | 2764772.4764 | 1162511.7885
42 | 2764998.0098 | 1162406.4357
43 | 2765004.7815 | 1162372.2635
44 | 2765002.6223 | 1162403.1816
45 | 2765020.6837 | 1162310.2476
46 | 2765062.5163 | 1162251.3014
47 | 2765079.6101 | 1162242.9103
48 | 2765018.5172 | 1162323.0874
49 | 2765094.297 | 1162246.3168
50 | 2765014.0352 | 1162333.4953
51 | 2765008.6135 | 1162345.7413
52 | 2765016.361 | 1162404.8385
53 | 2765076.7777 | 1162278.9267
54 | 2765098.2004 | 1162245.5244
55 | 2765164.2886 | 1162368.9945
56 | 2765149.2335 | 1162337.1002
57 | 2765164.7121 | 1162370.3144
58 | 2765132.3475 | 1162326.0528
59 | 2765115.0475 | 1162328.2026
60 | 2765134.2509 | 1162325.6698
61 | 2765113.2877 | 1162328.4213
62 | 2765160.3485 | 1162320.4186
63 | 2765076.8897 | 1162332.9444
64 | 2765165.0709 | 1162319.4684
65 | 2765066.9752 | 1162334.1765
66 | 2765064.8666 | 1162353.2872
67 | 2765067.0013 | 1162331.9524
68 | 2765059.7477 | 1162370.6648
69 | 2765067.1821 | 1162316.5632
70 | 2765054.7889 | 1162381.1466
71 | 2765067.342 | 1162302.9594
72 | 2765044.0312 | 1162396.3674
73 | 2765179.7789 | 1162243.2379
74 | 2765179.4058 | 1162243.2983
75 | 2765190.8066 | 1162241.4513
76 | 2765161.943 | 1162246.1274
77 | 2765161.6077 | 1162246.1818
78 | 2765153.6579 | 1162247.4697
79 | 2765143.9434 | 1162246.1529
80 | 2765180.5841 | 1162316.347
81 | 2765189.3518 | 1162314.5828
82 | 2765206.6619 | 1162311.0998
83 | 2765215.8594 | 1162309.2323
84 | 2765229.1356 | 1162302.3221
85 | 2765109.3471 | 1162243.2614
86 | 2765116.3431 | 1162242.4117
87 | 2765137.8912 | 1162245.3325
88 | 2765041.6386 | 1162422.4214
89 | 2765054.4124 | 1162416.1473
90 | 2765055.9868 | 1162408.4815
91 | 2765055.9498 | 1162408.1825
92 | 2765249.0686 | 1162280.8123
93 | 2765066.9752 | 1162334.1765

## line_std_types
| c_nf_per_km | r_ohm_per_km | x_ohm_per_km | max_i_ka | type | q_mm2 | alpha | voltage_rating
NAYY 4x50 SE | 210 | 0.642 | 0.083 | 0.142 | cs | 50 | 0.00403 | LV
NAYY 4x120 SE | 264 | 0.225 | 0.08 | 0.242 | cs | 120 | 0.00403 | LV
NAYY 4x150 SE | 261 | 0.208 | 0.08 | 0.27 | cs | 150 | 0.00403 | LV
NA2XS2Y 1x95 RM/25 12/20 kV | 216 | 0.313 | 0.132 | 0.252 | cs | 95 | 0.00403 | MV
NA2XS2Y 1x185 RM/25 12/20 kV | 273 | 0.161 | 0.117 | 0.362 | cs | 185 | 0.00403 | MV
NA2XS2Y 1x240 RM/25 12/20 kV | 304 | 0.122 | 0.112 | 0.421 | cs | 240 | 0.00403 | MV
NA2XS2Y 1x95 RM/25 6/10 kV | 315 | 0.313 | 0.123 | 0.249 | cs | 95 | 0.00403 | MV
NA2XS2Y 1x185 RM/25 6/10 kV | 406 | 0.161 | 0.11 | 0.358 | cs | 185 | 0.00403 | MV
NA2XS2Y 1x240 RM/25 6/10 kV | 456 | 0.122 | 0.105 | 0.416 | cs | 240 | 0.00403 | MV
NA2XS2Y 1x150 RM/25 12/20 kV | 250 | 0.206 | 0.116 | 0.319 | cs | 150 | 0.00403 | MV
NA2XS2Y 1x120 RM/25 12/20 kV | 230 | 0.253 | 0.119 | 0.283 | cs | 120 | 0.00403 | MV
NA2XS2Y 1x70 RM/25 12/20 kV | 190 | 0.443 | 0.132 | 0.22 | cs | 70 | 0.00403 | MV
NA2XS2Y 1x150 RM/25 6/10 kV | 360 | 0.206 | 0.11 | 0.315 | cs | 150 | 0.00403 | MV
NA2XS2Y 1x120 RM/25 6/10 kV | 340 | 0.253 | 0.113 | 0.28 | cs | 120 | 0.00403 | MV
NA2XS2Y 1x70 RM/25 6/10 kV | 280 | 0.443 | 0.123 | 0.217 | cs | 70 | 0.00403 | MV
N2XS(FL)2Y 1x120 RM/35 64/110 kV | 112 | 0.153 | 0.166 | 0.366 | cs | 120 | 0.00393 | HV
N2XS(FL)2Y 1x185 RM/35 64/110 kV | 125 | 0.099 | 0.156 | 0.457 | cs | 185 | 0.00393 | HV
N2XS(FL)2Y 1x240 RM/35 64/110 kV | 135 | 0.075 | 0.149 | 0.526 | cs | 240 | 0.00393 | HV
N2XS(FL)2Y 1x300 RM/35 64/110 kV | 144 | 0.06 | 0.144 | 0.588 | cs | 300 | 0.00393 | HV
15-AL1/3-ST1A 0.4 | 11 | 1.8769 | 0.35 | 0.105 | ol | 16 | 0.00403 | LV
24-AL1/4-ST1A 0.4 | 11.25 | 1.2012 | 0.335 | 0.14 | ol | 24 | 0.00403 | LV
48-AL1/8-ST1A 0.4 | 12.2 | 0.5939 | 0.3 | 0.21 | ol | 48 | 0.00403 | LV
94-AL1/15-ST1A 0.4 | 13.2 | 0.306 | 0.29 | 0.35 | ol | 94 | 0.00403 | LV
34-AL1/6-ST1A 10.0 | 9.7 | 0.8342 | 0.36 | 0.17 | ol | 34 | 0.00403 | MV
48-AL1/8-ST1A 10.0 | 10.1 | 0.5939 | 0.35 | 0.21 | ol | 48 | 0.00403 | MV
70-AL1/11-ST1A 10.0 | 10.4 | 0.4132 | 0.339 | 0.29 | ol | 70 | 0.00403 | MV
94-AL1/15-ST1A 10.0 | 10.75 | 0.306 | 0.33 | 0.35 | ol | 94 | 0.00403 | MV
122-AL1/20-ST1A 10.0 | 11.1 | 0.2376 | 0.323 | 0.41 | ol | 122 | 0.00403 | MV
149-AL1/24-ST1A 10.0 | 11.25 | 0.194 | 0.315 | 0.47 | ol | 149 | 0.00403 | MV
34-AL1/6-ST1A 20.0 | 9.15 | 0.8342 | 0.382 | 0.17 | ol | 34 | 0.00403 | MV
48-AL1/8-ST1A 20.0 | 9.5 | 0.5939 | 0.372 | 0.21 | ol | 48 | 0.00403 | MV
70-AL1/11-ST1A 20.0 | 9.7 | 0.4132 | 0.36 | 0.29 | ol | 70 | 0.00403 | MV
94-AL1/15-ST1A 20.0 | 10 | 0.306 | 0.35 | 0.35 | ol | 94 | 0.00403 | MV
122-AL1/20-ST1A 20.0 | 10.3 | 0.2376 | 0.344 | 0.41 | ol | 122 | 0.00403 | MV
149-AL1/24-ST1A 20.0 | 10.5 | 0.194 | 0.337 | 0.47 | ol | 149 | 0.00403 | MV
184-AL1/30-ST1A 20.0 | 10.75 | 0.1571 | 0.33 | 0.535 | ol | 184 | 0.00403 | MV
243-AL1/39-ST1A 20.0 | 11 | 0.1188 | 0.32 | 0.645 | ol | 243 | 0.00403 | MV
48-AL1/8-ST1A 110.0 | 8 | 0.5939 | 0.46 | 0.21 | ol | 48 | 0.00403 | HV
70-AL1/11-ST1A 110.0 | 8.4 | 0.4132 | 0.45 | 0.29 | ol | 70 | 0.00403 | HV
94-AL1/15-ST1A 110.0 | 8.65 | 0.306 | 0.44 | 0.35 | ol | 94 | 0.00403 | HV
122-AL1/20-ST1A 110.0 | 8.5 | 0.2376 | 0.43 | 0.41 | ol | 122 | 0.00403 | HV
149-AL1/24-ST1A 110.0 | 8.75 | 0.194 | 0.41 | 0.47 | ol | 149 | 0.00403 | HV
184-AL1/30-ST1A 110.0 | 8.8 | 0.1571 | 0.4 | 0.535 | ol | 184 | 0.00403 | HV
243-AL1/39-ST1A 110.0 | 9 | 0.1188 | 0.39 | 0.645 | ol | 243 | 0.00403 | HV
305-AL1/39-ST1A 110.0 | 9.2 | 0.0949 | 0.38 | 0.74 | ol | 305 | 0.00403 | HV
490-AL1/64-ST1A 110.0 | 9.75 | 0.059 | 0.37 | 0.96 | ol | 490 | 0.00403 | HV
679-AL1/86-ST1A 110.0 | 9.95 | 0.042 | 0.36 | 1.15 | ol | 679 | 0.00403 | HV
490-AL1/64-ST1A 220.0 | 10 | 0.059 | 0.285 | 0.96 | ol | 490 | 0.00403 | HV
679-AL1/86-ST1A 220.0 | 11.7 | 0.042 | 0.275 | 1.15 | ol | 679 | 0.00403 | HV
490-AL1/64-ST1A 380.0 | 11 | 0.059 | 0.253 | 0.96 | ol | 490 | 0.00403 | HV
679-AL1/86-ST1A 380.0 | 14.6 | 0.042 | 0.25 | 1.15 | ol | 679 | 0.00403 | HV

## trafo_std_types
| i0_percent | pfe_kw | vkr_percent | sn_mva | vn_lv_kv | vn_hv_kv | vk_percent | shift_degree | vector_group | tap_side | tap_neutral | tap_min | tap_max | tap_step_degree | tap_step_percent | tap_phase_shifter
160 MVA 380/110 kV | 0.06 | 60 | 0.25 | 160 | 110 | 380 | 12.2 | 0 | Yy0 | hv | 0 | -9 | 9 | 0 | 1.5 | FALSE
100 MVA 220/110 kV | 0.06 | 55 | 0.26 | 100 | 110 | 220 | 12 | 0 | Yy0 | hv | 0 | -9 | 9 | 0 | 1.5 | FALSE
63 MVA 110/20 kV | 0.04 | 22 | 0.32 | 63 | 20 | 110 | 18 | 150 | YNd5 | hv | 0 | -9 | 9 | 0 | 1.5 | FALSE
40 MVA 110/20 kV | 0.05 | 18 | 0.34 | 40 | 20 | 110 | 16.2 | 150 | YNd5 | hv | 0 | -9 | 9 | 0 | 1.5 | FALSE
25 MVA 110/20 kV | 0.07 | 14 | 0.41 | 25 | 20 | 110 | 12 | 150 | YNd5 | hv | 0 | -9 | 9 | 0 | 1.5 | FALSE
63 MVA 110/10 kV | 0.04 | 22 | 0.32 | 63 | 10 | 110 | 18 | 150 | YNd5 | hv | 0 | -9 | 9 | 0 | 1.5 | FALSE
40 MVA 110/10 kV | 0.05 | 18 | 0.34 | 40 | 10 | 110 | 16.2 | 150 | YNd5 | hv | 0 | -9 | 9 | 0 | 1.5 | FALSE
25 MVA 110/10 kV | 0.07 | 14 | 0.41 | 25 | 10 | 110 | 12 | 150 | YNd5 | hv | 0 | -9 | 9 | 0 | 1.5 | FALSE
0.25 MVA 20/0.4 kV | 0.32 | 0.8 | 1.44 | 0.25 | 0.4 | 20 | 6 | 150 | Yzn5 | hv | 0 | -2 | 2 | 0 | 2.5 | FALSE
0.4 MVA 20/0.4 kV | 0.3375 | 1.35 | 1.425 | 0.4 | 0.4 | 20 | 6 | 150 | Dyn5 | hv | 0 | -2 | 2 | 0 | 2.5 | FALSE
0.63 MVA 20/0.4 kV | 0.2619 | 1.65 | 1.206 | 0.63 | 0.4 | 20 | 6 | 150 | Dyn5 | hv | 0 | -2 | 2 | 0 | 2.5 | FALSE
0.25 MVA 10/0.4 kV | 0.24 | 0.6 | 1.2 | 0.25 | 0.4 | 10 | 4 | 150 | Dyn5 | hv | 0 | -2 | 2 | 0 | 2.5 | FALSE
0.4 MVA 10/0.4 kV | 0.2375 | 0.95 | 1.325 | 0.4 | 0.4 | 10 | 4 | 150 | Dyn5 | hv | 0 | -2 | 2 | 0 | 2.5 | FALSE
0.63 MVA 10/0.4 kV | 0.1873 | 1.18 | 1.0794 | 0.63 | 0.4 | 10 | 4 | 150 | Dyn5 | hv | 0 | -2 | 2 | 0 | 2.5 | FALSE

## trafo3w_std_types
| sn_hv_mva | sn_mv_mva | sn_lv_mva | vn_hv_kv | vn_mv_kv | vn_lv_kv | vk_hv_percent | vk_mv_percent | vk_lv_percent | vkr_hv_percent | vkr_mv_percent | vkr_lv_percent | pfe_kw | i0_percent | shift_mv_degree | shift_lv_degree | vector_group | tap_side | tap_neutral | tap_min | tap_max | tap_step_percent
63/25/38 MVA 110/20/10 kV | 63 | 25 | 38 | 110 | 20 | 10 | 10.4 | 10.4 | 10.4 | 0.28 | 0.32 | 0.35 | 35 | 0.89 | 0 | 0 | YN0yn0yn0 | hv | 0 | -10 | 10 | 1.2
63/25/38 MVA 110/10/10 kV | 63 | 25 | 38 | 110 | 10 | 10 | 10.4 | 10.4 | 10.4 | 0.28 | 0.32 | 0.35 | 35 | 0.89 | 0 | 0 | YN0yn0yn0 | hv | 0 | -10 | 10 | 1.2

## fuse_std_types
| fuse_type | i_rated_a | t_avg | t_min | t_total | x_avg | x_min | x_total
HV 100A | HV 100A | 100 | 0 | [10.0, 3.64, 0.854, 0.281, 0.1, 0.0531, 0.022, 0.01] | [10.0, 4.267, 1.21, 0.403, 0.1, 0.058, 0.022, 0.01] | 0 | [300.0, 350.0, 450.0, 550.0, 700.0, 850.0, 1200.0, 1752.0] | [600.0, 700.0, 900.0, 1150.0, 1665.0, 2000.0, 3000.0, 4313.0]
HV 10A | HV 10A | 10 | 0 | [10.0, 1675.0, 0.344, 0.156, 0.1, 0.0417, 0.0171, 0.01] | [10.0, 1.3, 0.3, 0.155, 0.1, 0.0555, 0.023, 0.01] | 0 | [30.0, 32.0, 35.0, 37.0, 39.0, 50.0, 70.0, 88.0] | [60.0, 70.0, 80.0, 87.0, 94.0, 110.0, 150.0, 216.0]
HV 125A | HV 125A | 125 | 0 | [10.0, 1.82, 0.344, 0.1, 0.0467, 0.0269, 0.01] | [10.0, 2.478, 0.426, 0.1, 0.0427, 0.0211, 0.01] | 0 | [375.0, 500.0, 700.0, 925.0, 1200.0, 1500.0, 2341.0] | [750.0, 1000.0, 1500.0, 2200.0, 3000.0, 4000.0, 5765.0]
HV 160A | HV 160A | 160 | 0 | [10.0, 4.15, 1.03, 0.198, 0.1, 0.051, 0.0172, 0.01] | [10.0, 2.3, 0.734, 0.274, 0.1, 0.046, 0.0177, 0.01] | 0 | [480.0, 550.0, 700.0, 1000.0, 1260.0, 1600.0, 2500.0, 3227.0] | [960.0, 1300.0, 1700.0, 2200.0, 2996.0, 4000.0, 6000.0, 7946.0]
HV 16A | HV 16A | 16 | 0 | [10.0, 0.352, 0.164, 0.1, 0.0649, 0.0342, 0.01] | [10.0, 2.34, 0.722, 0.181, 0.1, 0.055, 0.0296, 0.01] | 0 | [48.0, 60.0, 65.0, 71.0, 80.0, 100.0, 162.0] | [96.0, 110.0, 125.0, 150.0, 168.0, 200.0, 250.0, 398.0]
HV 200A | HV 200A | 200 | 0 | [10.0, 4.267, 1.21, 0.403, 0.1, 0.058, 0.022, 0.01] | [10.0, 3.73, 1.654, 0.328, 0.1, 0.0531, 0.019, 0.01] | 0 | [600.0, 700.0, 900.0, 1150.0, 1665.0, 2000.0, 3000.0, 4313.0] | [1200.0, 1500.0, 1800.0, 2700.0, 3960.0, 5000.0, 7500.0, 10620.0]
HV 20A | HV 20A | 20 | 0 | [10.0, 1.3, 0.3, 0.155, 0.1, 0.0555, 0.023, 0.01] | [10.0, 1.3, 0.161, 0.1, 0.0611, 0.0399, 0.0141, 0.01] | 0 | [60.0, 70.0, 80.0, 87.0, 94.0, 110.0, 150.0, 216.0] | [120.0, 150.0, 200.0, 223.0, 260.0, 300.0, 450.0, 532.0]
HV 25A | HV 25A | 25 | 0 | [10.0, 2.512, 0.833, 0.299, 0.1, 0.0372, 0.0223, 0.01] | [10.0, 3.125, 0.597, 0.198, 0.1, 0.0378, 0.022, 0.01] | 0 | [75.0, 82.0, 90.0, 100.0, 124.0, 170.0, 200.0, 289.0] | [150.0, 170.0, 210.0, 250.0, 294.0, 400.0, 500.0, 711.0]
HV 31.5A | HV 31.5A | 31.5 | 0 | [10.0, 2.34, 0.722, 0.181, 0.1, 0.055, 0.0296, 0.01] | [10.0, 2.84, 0.368, 0.164, 0.1, 0.0621, 0.0378, 0.0195, 0.01] | 0 | [95.0, 110.0, 125.0, 150.0, 165.0, 200.0, 250.0, 390.0] | [189.0, 220.0, 300.0, 350.0, 393.0, 450.0, 530.0, 700.0, 960.0]
HV 40A | HV 40A | 40 | 0 | [10.0, 1.3, 0.161, 0.1, 0.0611, 0.0399, 0.0141, 0.01] | [10.0, 2.05, 0.369, 0.198, 0.1, 0.051, 0.0298, 0.01] | 0 | [120.0, 150.0, 200.0, 223.0, 260.0, 300.0, 450.0, 532.0] | [240.0, 300.0, 400.0, 450.0, 530.0, 650.0, 800.0, 1311.0]
HV 50A | HV 50A | 50 | 0 | [10.0, 3.215, 0.597, 0.198, 0.1, 0.0378, 0.022, 0.01] | [10.0, 3.64, 0.854, 0.281, 0.1, 0.0531, 0.022, 0.01] | 0 | [150.0, 170.0, 210.0, 250.0, 294.0, 400.0, 500.0, 711.0] | [300.0, 350.0, 450.0, 550.0, 700.0, 850.0, 1200.0, 1752.0]
HV 6.3A | HV 6.3A | 6.3 | 0 | [10.0, 1.39, 0.344, 0.168, 0.1, 0.056, 0.0263, 0.01] | [10.0, 1.711, 0.516, 0.198, 0.1, 0.0634, 0.0303, 0.01] | 0 | [19.0, 19.5, 20.4, 20.8, 22.0, 25.0, 32.0, 48.0] | [38.0, 40.0, 43.0, 48.0, 53.0, 60.0, 75.0, 118.0]
HV 63A | HV 63A | 63 | 0 | [10.0, 2.84, 0.368, 0.164, 0.1, 0.0621, 0.0378, 0.0195, 0.01] | [10.0, 1.82, 0.344, 0.1, 0.0467, 0.0269, 0.01] | 0 | [189.0, 220.0, 300.0, 350.0, 393.0, 450.0, 530.0, 700.0, 961.0] | [378.0, 500.0, 700.0, 934.0, 1200.0, 1500.0, 2366.0]
HV 80A | HV 80A | 80 | 0 | [10.0, 2.05, 0.369, 0.198, 0.1, 0.051, 0.0298, 0.01] | [10.0, 4.15, 1.03, 0.198, 0.1, 0.051, 0.0172, 0.01] | 0 | [240.0, 300.0, 400.0, 450.0, 530.0, 650.0, 800.0, 1311.0] | [480.0, 550.0, 700.0, 1000.0, 1260.0, 1600.0, 2500.0, 3227.0]
Siemens NH-1-100 | Siemens NH-1-100 | 100 | [5400.0, 2000.0, 400.0, 20.0, 1.0, 0.2, 0.012, 0.004] | 0 | 0 | [150.0, 190.0, 250.0, 430.0, 900.0, 1250.0, 2700.0, 3600.0] | 0 | 0
Siemens NH-1-125 | Siemens NH-1-125 | 125 | [4800.0, 120.0, 7.0, 0.1, 0.004] | 0 | 0 | [180.0, 400.0, 740.0, 2000.0, 4250.0] | 0 | 0
Siemens NH-1-16 | Siemens NH-1-16 | 16 | [4000.0, 400.0, 2.0, 0.1, 0.04, 0.01] | 0 | 0 | [26.0, 35.0, 75.0, 150.0, 200.0, 300.0] | 0 | 0
Siemens NH-1-160 | Siemens NH-1-160 | 160 | [4800.0, 120.0, 7.0, 0.1, 0.004] | 0 | 0 | [210.0, 500.0, 900.0, 2300.0, 5000.0] | 0 | 0
Siemens NH-1-25 | Siemens NH-1-25 | 25 | [4000.0, 1000.0, 10.0, 0.2, 0.02, 0.01] | 0 | 0 | [40.0, 50.0, 100.0, 210.0, 400.0, 500.0] | 0 | 0
Siemens NH-1-50 | Siemens NH-1-50 | 50 | [4000.0, 40.0, 4.0, 1.0, 0.02, 0.01] | 0 | 0 | [86.0, 200.0, 300.0, 400.0, 1000.0, 1280.0] | 0 | 0
Siemens NH-1-63 | Siemens NH-1-63 | 63 | [4000.0, 100.0, 10.0, 2.0, 0.04, 0.01] | 0 | 0 | [100.0, 200.0, 300.0, 400.0, 1000.0, 1500.0] | 0 | 0
Siemens NH-1-80 | Siemens NH-1-80 | 80 | [4800.0, 120.0, 7.0, 0.1, 0.01] | 0 | 0 | [150.58, 250.0, 450.0, 1150.0, 2470.0] | 0 | 0
Siemens NH-2-1000 | Siemens NH-2-1000 | 1000 | [4800.0, 120.0, 7.0, 0.1, 0.004] | 0 | 0 | [1900.0, 3500.0, 8400.0, 24000.0, 52000.0] | 0 | 0
Siemens NH-2-200 | Siemens NH-2-200 | 200 | [4800.0, 120.0, 7.0, 0.1, 0.004] | 0 | 0 | [280.0, 650.0, 1200.0, 3000.0, 7000.0] | 0 | 0
Siemens NH-2-224 | Siemens NH-2-224 | 224 | [4800.0, 120.0, 7.0, 0.2, 0.04, 0.004] | 0 | 0 | [400.0, 750.0, 1453.0, 3025.0, 4315.0, 7600.0] | 0 | 0
Siemens NH-2-250 | Siemens NH-2-250 | 250 | [4800.0, 120.0, 7.0, 0.1, 0.004] | 0 | 0 | [450.0, 800.0, 1650.0, 4000.0, 8500.0] | 0 | 0
Siemens NH-2-315 | Siemens NH-2-315 | 315 | [4800.0, 120.0, 7.0, 0.1, 0.004] | 0 | 0 | [550.0, 920.0, 1900.0, 5000.0, 11000.0] | 0 | 0
Siemens NH-2-355 | Siemens NH-2-355 | 355 | [4800.0, 120.0, 6.0, 0.1, 0.004] | 0 | 0 | [650.0, 1116.27, 2350.0, 5840.0, 12790.0] | 0 | 0
Siemens NH-2-400 | Siemens NH-2-400 | 400 | [4800.0, 120.0, 7.0, 0.1, 0.004] | 0 | 0 | [720.0, 1350.0, 2800.0, 6500.0, 15000.0] | 0 | 0
Siemens NH-2-425 | Siemens NH-2-425 | 425 | [4800.0, 120.0, 7.0, 0.1, 0.004] | 0 | 0 | [850.0, 1500.0, 3050.0, 7500.0, 16500.0] | 0 | 0
Siemens NH-2-630 | Siemens NH-2-630 | 630 | [4800.0, 120.0, 7.0, 0.1, 0.004] | 0 | 0 | [1200.0, 2000.0, 4800.0, 12000.0, 26000.0] | 0 | 0

## dtypes
| element | column | dtype
0 | bus | name | object
1 | bus | vn_kv | float64
2 | bus | type | object
3 | bus | zone | object
4 | bus | in_service | bool
5 | load | name | object
6 | load | bus | uint32
7 | load | p_mw | float64
8 | load | q_mvar | float64
9 | load | const_z_percent | float64
10 | load | const_i_percent | float64
11 | load | sn_mva | float64
12 | load | scaling | float64
13 | load | in_service | bool
14 | load | type | object
15 | ext_grid | name | object
16 | ext_grid | bus | uint32
17 | ext_grid | vm_pu | float64
18 | ext_grid | va_degree | float64
19 | ext_grid | slack_weight | float64
20 | ext_grid | in_service | bool
21 | line | name | object
22 | line | std_type | object
23 | line | from_bus | uint32
24 | line | to_bus | uint32
25 | line | length_km | float64
26 | line | r_ohm_per_km | float64
27 | line | x_ohm_per_km | float64
28 | line | c_nf_per_km | float64
29 | line | g_us_per_km | float64
30 | line | max_i_ka | float64
31 | line | df | float64
32 | line | parallel | uint32
33 | line | type | object
34 | line | in_service | bool
35 | trafo | name | object
36 | trafo | std_type | object
37 | trafo | hv_bus | uint32
38 | trafo | lv_bus | uint32
39 | trafo | sn_mva | float64
40 | trafo | vn_hv_kv | float64
41 | trafo | vn_lv_kv | float64
42 | trafo | vk_percent | float64
43 | trafo | vkr_percent | float64
44 | trafo | pfe_kw | float64
45 | trafo | i0_percent | float64
46 | trafo | shift_degree | float64
47 | trafo | tap_side | object
48 | trafo | tap_neutral | int32
49 | trafo | tap_min | int32
50 | trafo | tap_max | int32
51 | trafo | tap_step_percent | float64
52 | trafo | tap_step_degree | float64
53 | trafo | tap_pos | int32
54 | trafo | tap_phase_shifter | bool
55 | trafo | parallel | uint32
56 | trafo | df | float64
57 | trafo | in_service | bool
58 | line_geodata | coords | object
59 | bus_geodata | x | float64
60 | bus_geodata | y | float64
61 | bus_geodata | coords | object

## parameters
| version | format_version | converged | OPF_converged | name | f_hz | sn_mva
0 | 2.14.6 | 2.14.0 | FALSE | FALSE |  | 50 | 1