## bus
| name | vn_kv | type | zone | in_service
0 | bus_LV_3543-6_0_3_node_0 | 0.4 | n |  | TRUE
1 | bus_LV_3543-6_0_3_node_1 | 0.4 | n |  | TRUE
2 | bus_LV_3543-6_0_3_node_3 | 0.4 | n |  | TRUE
3 | bus_LV_3543-6_0_3_node_19 | 0.4 | n |  | TRUE
4 | bus_LV_3543-6_0_3_node_44 | 0.4 | n |  | TRUE
5 | bus_LV_3543-6_0_3_node_46 | 0.4 | n |  | TRUE
6 | bus_LV_3543-6_0_3_node_17 | 0.4 | n |  | TRUE
7 | bus_LV_3543-6_0_3_node_4 | 0.4 | n |  | TRUE
8 | bus_LV_3543-6_0_3_node_5 | 0.4 | n |  | TRUE
9 | bus_LV_3543-6_0_3_node_6 | 0.4 | n |  | TRUE
10 | bus_LV_3543-6_0_3_node_7 | 0.4 | n |  | TRUE
11 | bus_LV_3543-6_0_3_node_8 | 0.4 | n |  | TRUE
12 | bus_LV_3543-6_0_3_node_18 | 0.4 | n |  | TRUE
13 | bus_LV_3543-6_0_3_node_47 | 0.4 | n |  | TRUE
14 | bus_LV_3543-6_0_3_node_9 | 0.4 | n |  | TRUE
15 | bus_LV_3543-6_0_3_node_51 | 0.4 | n |  | TRUE
16 | bus_LV_3543-6_0_3_node_10 | 0.4 | n |  | TRUE
17 | bus_LV_3543-6_0_3_node_53 | 0.4 | n |  | TRUE
18 | bus_LV_3543-6_0_3_node_55 | 0.4 | n |  | TRUE
19 | bus_LV_3543-6_0_3_node_20 | 0.4 | n |  | TRUE
20 | bus_LV_3543-6_0_3_node_16 | 0.4 | n |  | TRUE
21 | bus_LV_3543-6_0_3_node_52 | 0.4 | n |  | TRUE
22 | bus_LV_3543-6_0_3_node_56 | 0.4 | n |  | TRUE
23 | bus_LV_3543-6_0_3_node_54 | 0.4 | n |  | TRUE
24 | bus_LV_3543-6_0_3_node_11 | 0.4 | n |  | TRUE
25 | bus_LV_3543-6_0_3_node_12 | 0.4 | n |  | TRUE
26 | bus_LV_3543-6_0_3_node_13 | 0.4 | n |  | TRUE
27 | bus_LV_3543-6_0_3_node_14 | 0.4 | n |  | TRUE
28 | bus_LV_3543-6_0_3_node_15 | 0.4 | n |  | TRUE
29 | bus_LV_3543-6_0_3_node_45 | 0.4 | n |  | TRUE
30 | bus_LV_3543-6_0_3_node_35 | 0.4 | n |  | TRUE
31 | bus_LV_3543-6_0_3_node_22 | 0.4 | n |  | TRUE
32 | bus_LV_3543-6_0_3_node_43 | 0.4 | n |  | TRUE
33 | bus_LV_3543-6_0_3_node_21 | 0.4 | n |  | TRUE
34 | bus_LV_3543-6_0_3_node_23 | 0.4 | n |  | TRUE
35 | bus_LV_3543-6_0_3_node_24 | 0.4 | n |  | TRUE
36 | bus_LV_3543-6_0_3_node_25 | 0.4 | n |  | TRUE
37 | bus_LV_3543-6_0_3_node_26 | 0.4 | n |  | TRUE
38 | bus_LV_3543-6_0_3_node_34 | 0.4 | n |  | TRUE
39 | bus_LV_3543-6_0_3_node_32 | 0.4 | n |  | TRUE
40 | bus_LV_3543-6_0_3_node_27 | 0.4 | n |  | TRUE
41 | bus_LV_3543-6_0_3_node_28 | 0.4 | n |  | TRUE
42 | bus_LV_3543-6_0_3_node_29 | 0.4 | n |  | TRUE
43 | bus_LV_3543-6_0_3_node_30 | 0.4 | n |  | TRUE
44 | bus_LV_3543-6_0_3_node_36 | 0.4 | n |  | TRUE
45 | bus_LV_3543-6_0_3_node_48 | 0.4 | n |  | TRUE
46 | bus_LV_3543-6_0_3_node_33 | 0.4 | n |  | TRUE
47 | bus_LV_3543-6_0_3_node_31 | 0.4 | n |  | TRUE
48 | bus_LV_3543-6_0_3_node_49 | 0.4 | n |  | TRUE
49 | bus_LV_3543-6_0_3_node_37 | 0.4 | n |  | TRUE
50 | bus_LV_3543-6_0_3_node_38 | 0.4 | n |  | TRUE
51 | bus_LV_3543-6_0_3_node_39 | 0.4 | n |  | TRUE
52 | bus_LV_3543-6_0_3_node_40 | 0.4 | n |  | TRUE
53 | bus_LV_3543-6_0_3_node_41 | 0.4 | n |  | TRUE
54 | bus_LV_3543-6_0_3_node_42 | 0.4 | n |  | TRUE
55 | bus_LV_3543-6_0_3_node_57 | 0.4 | n |  | TRUE
56 | bus_LV_3543-6_0_3_node_50 | 0.4 | n |  | TRUE
57 | bus_LV_3543-6_0_3_node_59 | 0.4 | n |  | TRUE
58 | bus_MV_0_node_10 | 20 | n |  | TRUE

## load
| name | bus | p_mw | q_mvar | const_z_percent | const_i_percent | sn_mva | scaling | in_service | type
0 | LV_3543-6_0_3_load_0 | 0 | 0.00022019 | 5.5186e-05 | 0 | 0 |  | 1 | TRUE | wye
1 | LV_3543-6_0_3_load_19 | 3 | 0.00020882 | 5.2336e-05 | 0 | 0 |  | 1 | TRUE | wye
2 | LV_3543-6_0_3_load_44 | 4 | 0.00035957 | 9.0116e-05 | 0 | 0 |  | 1 | TRUE | wye
3 | LV_3543-6_0_3_load_17 | 6 | 0.00029735 | 7.4523e-05 | 0 | 0 |  | 1 | TRUE | wye
4 | LV_3543-6_0_3_load_4 | 7 | 0.00027739 | 6.9521e-05 | 0 | 0 |  | 1 | TRUE | wye
5 | LV_3543-6_0_3_load_5 | 8 | 0.00027613 | 6.9204e-05 | 0 | 0 |  | 1 | TRUE | wye
6 | LV_3543-6_0_3_load_7 | 10 | 0.00036064 | 9.0386e-05 | 0 | 0 |  | 1 | TRUE | wye
7 | LV_3543-6_0_3_load_8 | 11 | 0.00044402 | 0.00011128 | 0 | 0 |  | 1 | TRUE | wye
8 | LV_3543-6_0_3_load_47 | 13 | 0.00028551 | 7.1557e-05 | 0 | 0 |  | 1 | TRUE | wye
9 | LV_3543-6_0_3_load_51 | 15 | 0.0010765 | 0.00026981 | 0 | 0 |  | 1 | TRUE | wye
10 | LV_3543-6_0_3_load_53 | 17 | 0.0023049 | 0.00057766 | 0 | 0 |  | 1 | TRUE | wye
11 | LV_3543-6_0_3_load_20 | 19 | 0.00023487 | 5.8864e-05 | 0 | 0 |  | 1 | TRUE | wye
12 | LV_3543-6_0_3_load_16 | 20 | 0.00024339 | 6.0999e-05 | 0 | 0 |  | 1 | TRUE | wye
13 | LV_3543-6_0_3_load_54 | 23 | 0.0097909 | 0.0024538 | 0 | 0 |  | 1 | TRUE | wye
14 | LV_3543-6_0_3_load_11 | 24 | 0.0028475 | 0.00071365 | 0 | 0 |  | 1 | TRUE | wye
15 | LV_3543-6_0_3_load_12 | 25 | 0.00094533 | 0.00023692 | 0 | 0 |  | 1 | TRUE | wye
16 | LV_3543-6_0_3_load_13 | 26 | 0.00197 | 0.00049372 | 0 | 0 |  | 1 | TRUE | wye
17 | LV_3543-6_0_3_load_14 | 27 | 0.0015185 | 0.00038058 | 0 | 0 |  | 1 | TRUE | wye
18 | LV_3543-6_0_3_load_15 | 28 | 0.0017962 | 0.00045017 | 0 | 0 |  | 1 | TRUE | wye
19 | LV_3543-6_0_3_load_45 | 29 | 0.0011538 | 0.00028916 | 0 | 0 |  | 1 | TRUE | wye
20 | LV_3543-6_0_3_load_35 | 30 | 0.00026293 | 6.5896e-05 | 0 | 0 |  | 1 | TRUE | wye
21 | LV_3543-6_0_3_load_22 | 31 | 0.0001822 | 4.5664e-05 | 0 | 0 |  | 1 | TRUE | wye
22 | LV_3543-6_0_3_load_43 | 32 | 0.0002381 | 5.9673e-05 | 0 | 0 |  | 1 | TRUE | wye
23 | LV_3543-6_0_3_load_21 | 33 | 0.00024845 | 6.2268e-05 | 0 | 0 |  | 1 | TRUE | wye
24 | LV_3543-6_0_3_load_23 | 34 | 0.00045962 | 0.00011519 | 0 | 0 |  | 1 | TRUE | wye
25 | LV_3543-6_0_3_load_24 | 35 | 0.00029035 | 7.277e-05 | 0 | 0 |  | 1 | TRUE | wye
26 | LV_3543-6_0_3_load_25 | 36 | 0.00030939 | 7.7541e-05 | 0 | 0 |  | 1 | TRUE | wye
27 | LV_3543-6_0_3_load_26 | 37 | 0.00019217 | 4.8162e-05 | 0 | 0 |  | 1 | TRUE | wye
28 | LV_3543-6_0_3_load_34 | 38 | 0.00021844 | 5.4746e-05 | 0 | 0 |  | 1 | TRUE | wye
29 | LV_3543-6_0_3_load_32 | 39 | 0.00021236 | 5.3223e-05 | 0 | 0 |  | 1 | TRUE | wye
30 | LV_3543-6_0_3_load_27 | 40 | 0.0023844 | 0.00059759 | 0 | 0 |  | 1 | TRUE | wye
31 | LV_3543-6_0_3_load_28 | 41 | 0.0010445 | 0.00026177 | 0 | 0 |  | 1 | TRUE | wye
32 | LV_3543-6_0_3_load_29 | 42 | 0.0015214 | 0.00038131 | 0 | 0 |  | 1 | TRUE | wye
33 | LV_3543-6_0_3_load_30 | 43 | 0.0009707 | 0.00024328 | 0 | 0 |  | 1 | TRUE | wye
34 | LV_3543-6_0_3_load_48 | 45 | 0.00033585 | 8.4172e-05 | 0 | 0 |  | 1 | TRUE | wye
35 | LV_3543-6_0_3_load_31 | 47 | 0.00027296 | 6.8409e-05 | 0 | 0 |  | 1 | TRUE | wye
36 | LV_3543-6_0_3_load_37 | 49 | 0.00025952 | 6.5041e-05 | 0 | 0 |  | 1 | TRUE | wye
37 | LV_3543-6_0_3_load_38 | 50 | 0.00018361 | 4.6016e-05 | 0 | 0 |  | 1 | TRUE | wye
38 | LV_3543-6_0_3_load_40 | 52 | 0.00026552 | 6.6545e-05 | 0 | 0 |  | 1 | TRUE | wye
39 | LV_3543-6_0_3_load_42 | 54 | 0.00020651 | 5.1757e-05 | 0 | 0 |  | 1 | TRUE | wye
40 | LV_3543-6_0_3_load_57 | 55 | 0.00035784 | 8.9683e-05 | 0 | 0 |  | 1 | TRUE | wye
41 | LV_3543-6_0_3_load_50 | 56 | 0.00082248 | 0.00020613 | 0 | 0 |  | 1 | TRUE | wye
42 | LV_3543-6_0_3_load_59 | 57 | 0.013286 | 0.0033299 | 0 | 0 |  | 1 | TRUE | wye

## ext_grid
| name | bus | vm_pu | va_degree | slack_weight | in_service
0 |  | 16 | 1 | 0 | 1 | TRUE

## line
| name | std_type | from_bus | to_bus | length_km | r_ohm_per_km | x_ohm_per_km | c_nf_per_km | g_us_per_km | max_i_ka | df | parallel | type | in_service
0 | LV_3543-6_0_3_line_0 | NAYY 4x150 SE | 0 | 1 | 0.26929 | 0.208 | 0.08 | 261 | 0 | 0.27 | 1 | 1 | cs | TRUE
1 | LV_3543-6_0_3_line_1 | NAYY 4x150 SE | 1 | 2 | 0.23482 | 0.208 | 0.08 | 261 | 0 | 0.27 | 1 | 1 | cs | TRUE
2 | LV_3543-6_0_3_line_2 | NAYY 4x150 SE | 2 | 3 | 0.039448 | 0.208 | 0.08 | 261 | 0 | 0.27 | 1 | 1 | cs | TRUE
3 | LV_3543-6_0_3_line_3 | NAYY 4x150 SE | 2 | 4 | 0.042655 | 0.208 | 0.08 | 261 | 0 | 0.27 | 1 | 1 | cs | TRUE
4 | LV_3543-6_0_3_line_4 | NAYY 4x150 SE | 3 | 5 | 0.063564 | 0.208 | 0.08 | 261 | 0 | 0.27 | 1 | 1 | cs | TRUE
5 | LV_3543-6_0_3_line_5 | NAYY 4x150 SE | 3 | 6 | 0.18893 | 0.208 | 0.08 | 261 | 0 | 0.27 | 1 | 1 | cs | TRUE
6 | LV_3543-6_0_3_line_6 | NAYY 4x150 SE | 5 | 32 | 0.046147 | 0.208 | 0.08 | 261 | 0 | 0.27 | 1 | 1 | cs | TRUE
7 | LV_3543-6_0_3_line_7 | NAYY 4x150 SE | 6 | 20 | 0.029442 | 0.208 | 0.08 | 261 | 0 | 0.27 | 1 | 1 | cs | TRUE
8 | LV_3543-6_0_3_line_8 | NAYY 4x150 SE | 7 | 8 | 0.0053137 | 0.208 | 0.08 | 261 | 0 | 0.27 | 1 | 1 | cs | TRUE
9 | LV_3543-6_0_3_line_9 | NAYY 4x150 SE | 7 | 9 | 0.018361 | 0.208 | 0.08 | 261 | 0 | 0.27 | 1 | 1 | cs | TRUE
10 | LV_3543-6_0_3_line_10 | NAYY 4x150 SE | 8 | 10 | 0.028154 | 0.208 | 0.08 | 261 | 0 | 0.27 | 1 | 1 | cs | TRUE
11 | LV_3543-6_0_3_line_11 | NAYY 4x150 SE | 9 | 11 | 0.1062 | 0.208 | 0.08 | 261 | 0 | 0.27 | 1 | 1 | cs | TRUE
12 | LV_3543-6_0_3_line_12 | NAYY 4x150 SE | 10 | 12 | 0.020011 | 0.208 | 0.08 | 261 | 0 | 0.27 | 1 | 1 | cs | TRUE
13 | LV_3543-6_0_3_line_13 | NAYY 4x150 SE | 11 | 13 | 0.0041146 | 0.208 | 0.08 | 261 | 0 | 0.27 | 1 | 1 | cs | TRUE
14 | LV_3543-6_0_3_line_14 | NAYY 4x150 SE | 12 | 19 | 0.0088856 | 0.208 | 0.08 | 261 | 0 | 0.27 | 1 | 1 | cs | TRUE
15 | LV_3543-6_0_3_line_15 | NAYY 4x150 SE | 12 | 20 | 0.014766 | 0.208 | 0.08 | 261 | 0 | 0.27 | 1 | 1 | cs | TRUE
16 | LV_3543-6_0_3_line_16 | NAYY 4x150 SE | 13 | 14 | 0.014788 | 0.208 | 0.08 | 261 | 0 | 0.27 | 1 | 1 | cs | TRUE
17 | LV_3543-6_0_3_line_17 | NAYY 4x150 SE | 14 | 15 | 0.014858 | 0.208 | 0.08 | 261 | 0 | 0.27 | 1 | 1 | cs | TRUE
18 | LV_3543-6_0_3_line_18 | NAYY 4x150 SE | 15 | 21 | 0.20987 | 0.208 | 0.08 | 261 | 0 | 0.27 | 1 | 1 | cs | TRUE
19 | LV_3543-6_0_3_line_19 | NAYY 4x150 SE | 16 | 17 | 0.092893 | 0.208 | 0.08 | 261 | 0 | 0.27 | 1 | 2 | cs | TRUE
20 | LV_3543-6_0_3_line_20 | NAYY 4x150 SE | 16 | 18 | 0.078508 | 0.208 | 0.08 | 261 | 0 | 0.27 | 1 | 1 | cs | TRUE
21 | LV_3543-6_0_3_line_21 | NAYY 4x150 SE | 17 | 21 | 0.16549 | 0.208 | 0.08 | 261 | 0 | 0.27 | 1 | 2 | cs | TRUE
22 | LV_3543-6_0_3_line_22 | NAYY 4x150 SE | 18 | 22 | 0.012516 | 0.208 | 0.08 | 261 | 0 | 0.27 | 1 | 1 | cs | TRUE
23 | LV_3543-6_0_3_line_23 | NAYY 4x150 SE | 18 | 23 | 0.046854 | 0.208 | 0.08 | 261 | 0 | 0.27 | 1 | 1 | cs | TRUE
24 | LV_3543-6_0_3_line_24 | NAYY 4x150 SE | 19 | 31 | 0.006763 | 0.208 | 0.08 | 261 | 0 | 0.27 | 1 | 1 | cs | TRUE
25 | LV_3543-6_0_3_line_25 | NAYY 4x150 SE | 22 | 57 | 0.021739 | 0.208 | 0.08 | 261 | 0 | 0.27 | 1 | 1 | cs | TRUE
26 | LV_3543-6_0_3_line_26 | NAYY 4x150 SE | 24 | 25 | 0.0068885 | 0.208 | 0.08 | 261 | 0 | 0.27 | 1 | 1 | cs | TRUE
27 | LV_3543-6_0_3_line_27 | NAYY 4x150 SE | 24 | 26 | 0.028068 | 0.208 | 0.08 | 261 | 0 | 0.27 | 1 | 1 | cs | TRUE
28 | LV_3543-6_0_3_line_28 | NAYY 4x150 SE | 25 | 27 | 0.024246 | 0.208 | 0.08 | 261 | 0 | 0.27 | 1 | 1 | cs | TRUE
29 | LV_3543-6_0_3_line_29 | NAYY 4x150 SE | 26 | 28 | 0.011004 | 0.208 | 0.08 | 261 | 0 | 0.27 | 1 | 1 | cs | TRUE
30 | LV_3543-6_0_3_line_30 | NAYY 4x150 SE | 28 | 29 | 0.01297 | 0.208 | 0.08 | 261 | 0 | 0.27 | 1 | 1 | cs | TRUE
31 | LV_3543-6_0_3_line_31 | NAYY 4x150 SE | 29 | 30 | 0.0026463 | 0.208 | 0.08 | 261 | 0 | 0.27 | 1 | 1 | cs | TRUE
32 | LV_3543-6_0_3_line_32 | NAYY 4x150 SE | 30 | 46 | 0.020939 | 0.208 | 0.08 | 261 | 0 | 0.27 | 1 | 1 | cs | TRUE
33 | LV_3543-6_0_3_line_33 | NAYY 4x150 SE | 31 | 33 | 0.012644 | 0.208 | 0.08 | 261 | 0 | 0.27 | 1 | 1 | cs | TRUE
34 | LV_3543-6_0_3_line_34 | NAYY 4x150 SE | 32 | 54 | 0.016468 | 0.208 | 0.08 | 261 | 0 | 0.27 | 1 | 1 | cs | TRUE
35 | LV_3543-6_0_3_line_35 | NAYY 4x150 SE | 33 | 34 | 0.0052524 | 0.208 | 0.08 | 261 | 0 | 0.27 | 1 | 1 | cs | TRUE
36 | LV_3543-6_0_3_line_36 | NAYY 4x150 SE | 34 | 35 | 0.026935 | 0.208 | 0.08 | 261 | 0 | 0.27 | 1 | 1 | cs | TRUE
37 | LV_3543-6_0_3_line_37 | NAYY 4x150 SE | 35 | 36 | 0.012211 | 0.208 | 0.08 | 261 | 0 | 0.27 | 1 | 1 | cs | TRUE
38 | LV_3543-6_0_3_line_38 | NAYY 4x150 SE | 36 | 37 | 0.0057367 | 0.208 | 0.08 | 261 | 0 | 0.27 | 1 | 1 | cs | TRUE
39 | LV_3543-6_0_3_line_39 | NAYY 4x150 SE | 37 | 38 | 0.0011135 | 0.208 | 0.08 | 261 | 0 | 0.27 | 1 | 1 | cs | TRUE
40 | LV_3543-6_0_3_line_40 | NAYY 4x150 SE | 38 | 39 | 0.05736 | 0.208 | 0.08 | 261 | 0 | 0.27 | 1 | 1 | cs | TRUE
41 | LV_3543-6_0_3_line_41 | NAYY 4x150 SE | 39 | 47 | 0.020038 | 0.208 | 0.08 | 261 | 0 | 0.27 | 1 | 1 | cs | TRUE
42 | LV_3543-6_0_3_line_42 | NAYY 4x150 SE | 40 | 41 | 0.002193 | 0.208 | 0.08 | 261 | 0 | 0.27 | 1 | 1 | cs | TRUE
43 | LV_3543-6_0_3_line_43 | NAYY 4x150 SE | 40 | 42 | 0.077926 | 0.208 | 0.08 | 261 | 0 | 0.27 | 1 | 1 | cs | TRUE
44 | LV_3543-6_0_3_line_44 | NAYY 4x150 SE | 41 | 43 | 0.1391 | 0.208 | 0.08 | 261 | 0 | 0.27 | 1 | 1 | cs | TRUE
45 | LV_3543-6_0_3_line_45 | NAYY 4x150 SE | 43 | 44 | 0.056098 | 0.208 | 0.08 | 261 | 0 | 0.27 | 1 | 1 | cs | TRUE
46 | LV_3543-6_0_3_line_46 | NAYY 4x150 SE | 44 | 45 | 0.18391 | 0.208 | 0.08 | 261 | 0 | 0.27 | 1 | 1 | cs | TRUE
47 | LV_3543-6_0_3_line_47 | NAYY 4x150 SE | 44 | 46 | 0.053523 | 0.208 | 0.08 | 261 | 0 | 0.27 | 1 | 1 | cs | TRUE
48 | LV_3543-6_0_3_line_48 | NAYY 4x150 SE | 45 | 48 | 0.16764 | 0.208 | 0.08 | 261 | 0 | 0.27 | 1 | 1 | cs | TRUE
49 | LV_3543-6_0_3_line_49 | NAYY 4x150 SE | 46 | 47 | 0.094466 | 0.208 | 0.08 | 261 | 0 | 0.27 | 1 | 1 | cs | TRUE
50 | LV_3543-6_0_3_line_50 | NAYY 4x150 SE | 48 | 56 | 0.34339 | 0.208 | 0.08 | 261 | 0 | 0.27 | 1 | 1 | cs | TRUE
51 | LV_3543-6_0_3_line_51 | NAYY 4x150 SE | 49 | 50 | 0.016877 | 0.208 | 0.08 | 261 | 0 | 0.27 | 1 | 1 | cs | TRUE
52 | LV_3543-6_0_3_line_52 | NAYY 4x150 SE | 49 | 51 | 0.29639 | 0.208 | 0.08 | 261 | 0 | 0.27 | 1 | 1 | cs | TRUE
53 | LV_3543-6_0_3_line_53 | NAYY 4x150 SE | 50 | 52 | 0.010929 | 0.208 | 0.08 | 261 | 0 | 0.27 | 1 | 1 | cs | TRUE
54 | LV_3543-6_0_3_line_54 | NAYY 4x150 SE | 51 | 53 | 0.27877 | 0.208 | 0.08 | 261 | 0 | 0.27 | 1 | 1 | cs | TRUE
55 | LV_3543-6_0_3_line_55 | NAYY 4x150 SE | 52 | 54 | 0.0075215 | 0.208 | 0.08 | 261 | 0 | 0.27 | 1 | 1 | cs | TRUE
56 | LV_3543-6_0_3_line_56 | NAYY 4x150 SE | 53 | 55 | 0.070896 | 0.208 | 0.08 | 261 | 0 | 0.27 | 1 | 1 | cs | TRUE

## trafo
| name | std_type | hv_bus | lv_bus | sn_mva | vn_hv_kv | vn_lv_kv | vk_percent | vkr_percent | pfe_kw | i0_percent | shift_degree | tap_side | tap_neutral | tap_min | tap_max | tap_step_percent | tap_step_degree | tap_pos | tap_phase_shifter | parallel | df | in_service
0 | LV_3543-6_0_3_trafo_10 | 0.25 MVA 20/0.4 kV | 58 | 16 | 0.25 | 20 | 0.4 | 6 | 1.44 | 0.8 | 0.32 | 150 | hv | 0 | -2 | 2 | 2.5 | 0 | 0 | FALSE | 1 | 1 | TRUE

## line_geodata
| x0 | y0 | x1 | y1 | x2 | y2 | x3 | y3 | x4 | y4 | x5 | y5 | x6 | y6 | x7 | y7 | x8 | y8 | x9 | y9 | x10 | y10 | x11 | y11 | x12 | y12 | x13 | y13 | x14 | y14 | x15 | y15 | x16 | y16 | x17 | y17 | x18 | y18 | x19 | y19 | x20 | y20 | x21 | y21
0 | 2762535.4053 | 1158972.1232 | 2762527.7866 | 1158957.4383 | 2762523.1055 | 1158951.8404 | 2762485.322 | 1158934.1828 | 2762478.9547 | 1158928.2503 | 2762474.1925 | 1158920.8265 | 2762473.1377 | 1158910.4669 | 2762477.5182 | 1158900.51 | 2762484.2079 | 1158892.5283 | 2762511.0791 | 1158871.2023 | 2762517.1175 | 1158865.7496 | 2762527.7226 | 1158847.9987 | 2762534.3737 | 1158842.5848 | 2762543.7925 | 1158840.0592 | 2762552.0762 | 1158833.5552 | 2762570.1606 | 1158814.0938 | 2762576.8157 | 1158810.8041 | 2762603.6216 | 1158800.9977
1 | 2762336.542 | 1158914.3728 | 2762339.5264 | 1158920.6031 | 2762344.6969 | 1158933.3646 | 2762348.8789 | 1158938.137 | 2762354.2687 | 1158939.9395 | 2762359.8351 | 1158941.4465 | 2762374.7895 | 1158956.0514 | 2762379.8491 | 1158959.0015 | 2762386.4904 | 1158960.4709 | 2762403.5238 | 1158971.6512 | 2762416.6161 | 1158979.0775 | 2762423.373 | 1158980.5278 | 2762429.0784 | 1158978.8804 | 2762449.7722 | 1158969.5532 | 2762477.8582 | 1158969.1111 | 2762507.5275 | 1158973.0934 | 2762520.2083 | 1158974.4592 | 2762528.6734 | 1158979.1141 | 2762532.2599 | 1158979.5224 | 2762533.6018 | 1158977.835 | 2762534.1559 | 1158974.08 | 2762535.4053 | 1158972.1232
2 | 2762336.542 | 1158914.3728 | 2762333.6577 | 1158920.9117 | 2762330.5602 | 1158939.0436 | 2762329.7943 | 1158952.9237
3 | 2762336.542 | 1158914.3728 | 2762345.9788 | 1158895.8338 | 2762351.6269 | 1158874.7236
4 | 2762329.7943 | 1158952.9237 | 2762336.7743 | 1158964.5775 | 2762359.423 | 1158986.2514 | 2762362.9366 | 1158994.1863 | 2762365.3049 | 1159003.9141
5 | 2762329.7943 | 1158952.9237 | 2762325.2765 | 1158941.2697 | 2762322.356 | 1158926.9898 | 2762324.5367 | 1158817.8 | 2762318.0194 | 1158788.7105 | 2762306.155 | 1158769.1964
6 | 2762365.3049 | 1159003.9141 | 2762373.4988 | 1159049.3279
7 | 2762306.155 | 1158769.1964 | 2762304.6081 | 1158766.6522 | 2762291.7087 | 1158757.452 | 2762281.6434 | 1158754.0633
8 | 2762214.9367 | 1158741.7824 | 2762220.1387 | 1158742.8664
9 | 2762196.9616 | 1158738.0367 | 2762214.9367 | 1158741.7824
10 | 2762247.7004 | 1158748.6099 | 2762220.1387 | 1158742.8664
11 | 2762196.9616 | 1158738.0367 | 2762191.1196 | 1158745.5968 | 2762173.094 | 1158759.2226 | 2762161.6165 | 1158773.2364 | 2762148.8205 | 1158786.0803 | 2762131.0056 | 1158791.6162 | 2762124.1486 | 1158795.2901 | 2762119.0907 | 1158805.0733 | 2762118.7597 | 1158805.2135
12 | 2762267.6494 | 1158749.3519 | 2762250.5399 | 1158749.2016 | 2762247.7004 | 1158748.6099
13 | 2762118.7597 | 1158805.2135 | 2762114.9711 | 1158806.8185
14 | 2762267.6494 | 1158749.3519 | 2762264.2867 | 1158741.1272
15 | 2762267.6494 | 1158749.3519 | 2762281.6434 | 1158754.0633
16 | 2762101.8421 | 1158813.5047 | 2762106.7999 | 1158810.28 | 2762114.9711 | 1158806.8185
17 | 2762101.8421 | 1158813.5047 | 2762094.8684 | 1158826.6246
18 | 2761904.5316 | 1158888.0566 | 2761919.795 | 1158886.3881 | 2761938.4459 | 1158887.9579 | 2761946.0604 | 1158884.0595 | 2761966.4054 | 1158865.7359 | 2761978.3455 | 1158866.1354 | 2761983.9273 | 1158865.0847 | 2761986.0516 | 1158865.9538 | 2761987.6883 | 1158868.411 | 2761990.6639 | 1158869.0027 | 2762026.5357 | 1158855.7572 | 2762049.1339 | 1158846.3465 | 2762085.8876 | 1158835.6828 | 2762093.1475 | 1158829.8623 | 2762094.8684 | 1158826.6246
19 | 2761964.8474 | 1158671.8401 | 2761953.2533 | 1158678.2335 | 2761940.6897 | 1158682.7437 | 2761929.7826 | 1158694.9606 | 2761926.4811 | 1158709.8845 | 2761914.2529 | 1158726.1582 | 2761906.282 | 1158738.014
20 | 2761964.8474 | 1158671.8401 | 2761959.8036 | 1158664.2979 | 2761956.1909 | 1158657.7395 | 2761952.3892 | 1158651.076 | 2761947.0843 | 1158645.5396 | 2761931.5897 | 1158639.2507 | 2761919.0581 | 1158629.1827 | 2761913.6655 | 1158616.3601
21 | 2761904.5316 | 1158888.0566 | 2761900.0937 | 1158880.2417 | 2761901.1824 | 1158858.6081 | 2761901.0959 | 1158850.143 | 2761884.5397 | 1158807.5169 | 2761884.0825 | 1158790.8794 | 2761880.8109 | 1158778.2028 | 2761884.0739 | 1158757.295 | 2761886.9871 | 1158753.0809 | 2761905.052 | 1158739.9668 | 2761905.6388 | 1158738.9707 | 2761906.282 | 1158738.014
22 | 2761910.5322 | 1158604.2432 | 2761913.6655 | 1158616.3601
23 | 2761913.6655 | 1158616.3601 | 2761929.696 | 1158601.6122 | 2761930.3251 | 1158593.6334 | 2761922.9896 | 1158578.2221
24 | 2762261.7274 | 1158734.8671 | 2762264.2867 | 1158741.1272
25 | 2761910.5322 | 1158604.2432 | 2761903.8393 | 1158606.6652 | 2761894.6867 | 1158618.1065
26 | 2762135.4147 | 1158458.5402 | 2762135.4147 | 1158458.5402 | 2762128.5842 | 1158459.433
27 | 2762148.728 | 1158482.8792 | 2762138.3394 | 1158468.1382 | 2762135.4147 | 1158458.5402
28 | 2762106.4243 | 1158451.7534 | 2762118.0763 | 1158458.8845 | 2762125.8226 | 1158459.7939 | 2762128.5842 | 1158459.433
29 | 2762148.728 | 1158482.8792 | 2762152.9832 | 1158488.9171 | 2762154.5939 | 1158492.1557
30 | 2762154.5939 | 1158492.1557 | 2762157.0363 | 1158497.0666 | 2762159.3302 | 1158504.1914
31 | 2762160.1412 | 1158506.7104 | 2762159.3302 | 1158504.1914
32 | 2762167.518 | 1158526.2517 | 2762164.4188 | 1158519.9962 | 2762160.1412 | 1158506.7104
33 | 2762261.7274 | 1158734.8671 | 2762256.9425 | 1158723.1638
34 | 2762373.4988 | 1159049.3279 | 2762376.2534 | 1159064.5946 | 2762376.4956 | 1159065.5181
35 | 2762254.9548 | 1158718.302 | 2762256.9425 | 1158723.1638
36 | 2762254.9548 | 1158718.302 | 2762249.3935 | 1158704.6994 | 2762241.9762 | 1158694.9631
37 | 2762234.5766 | 1158685.2501 | 2762234.5766 | 1158685.2501 | 2762241.9762 | 1158694.9631
38 | 2762230.8021 | 1158680.9299 | 2762234.5766 | 1158685.2501
39 | 2762230.8021 | 1158680.9299 | 2762230.0695 | 1158680.0913
40 | 2762193.9899 | 1158635.5045 | 2762226.9048 | 1158676.4691 | 2762230.0695 | 1158680.0913
41 | 2762193.9899 | 1158635.5045 | 2762189.44 | 1158629.8418 | 2762184.483 | 1158618.0689
42 | 2762077.52 | 1158357.8198 | 2762077.0128 | 1158355.6862
43 | 2762024.2002 | 1158301.5734 | 2762029.9713 | 1158303.802 | 2762049.9611 | 1158322.9343 | 2762068.3675 | 1158336.775 | 2762075.1565 | 1158347.8784 | 2762077.0128 | 1158355.6862
44 | 2762077.52 | 1158357.8198 | 2762081.3645 | 1158373.9901 | 2762089.9836 | 1158385.4987 | 2762127.5736 | 1158420.7412 | 2762141.4997 | 1158430.0243 | 2762175.0605 | 1158451.4788
45 | 2762204.9374 | 1158490.4185 | 2762206.0143 | 1158480.072 | 2762204.0806 | 1158469.2885 | 2762198.6392 | 1158462.5583 | 2762177.9687 | 1158453.3378 | 2762175.0605 | 1158451.4788
46 | 2762204.9374 | 1158490.4185 | 2762213.4947 | 1158485.7229 | 2762232.0868 | 1158468.476 | 2762253.9232 | 1158453.5297 | 2762264.4581 | 1158445.1955 | 2762289.075 | 1158447.7504 | 2762305.4058 | 1158458.0217 | 2762307.2467 | 1158451.21 | 2762325.9412 | 1158455.4734 | 2762326.4865 | 1158449.483 | 2762344.807 | 1158467.6037 | 2762351.1556 | 1158470.1484
47 | 2762204.9374 | 1158490.4185 | 2762201.8586 | 1158498.1977 | 2762196.0286 | 1158504.1678 | 2762176.2362 | 1158514.7323 | 2762167.518 | 1158526.2517
48 | 2762509.5044 | 1158504.0131 | 2762494.0152 | 1158503.2053 | 2762481.4876 | 1158500.1089 | 2762461.1959 | 1158490.7976 | 2762434.2033 | 1158479.6484 | 2762410.7014 | 1158473.3087 | 2762393.0553 | 1158464.8809 | 2762377.6839 | 1158462.831 | 2762362.1693 | 1158465.2367 | 2762352.6009 | 1158470.7277 | 2762351.1556 | 1158470.1484
49 | 2762167.518 | 1158526.2517 | 2762166.9259 | 1158540.5257 | 2762173.4934 | 1158591.9687 | 2762184.483 | 1158618.0689
50 | 2762509.5044 | 1158504.0131 | 2762477.7485 | 1158490.5776 | 2762469.0063 | 1158483.6579 | 2762460.8056 | 1158473.1609 | 2762453.9653 | 1158467.3935 | 2762395.4705 | 1158427.1472 | 2762383.2222 | 1158415.1176 | 2762368.4085 | 1158395.8237 | 2762361.3668 | 1158385.8585 | 2762333.5549 | 1158333.7083 | 2762324.9199 | 1158321.6651 | 2762293.9545 | 1158290.2588 | 2762287.2133 | 1158281.0915 | 2762276.7682 | 1158262.4255
51 | 2762381.1768 | 1159083.3654 | 2762385.4585 | 1159099.6899
52 | 2762509.3726 | 1159365.9787 | 2762479.5016 | 1159302.5512 | 2762447.9643 | 1159259.6075 | 2762437.3658 | 1159241.0945 | 2762433.2967 | 1159215.1181 | 2762417.8744 | 1159182.3738 | 2762393.9937 | 1159132.231 | 2762385.4585 | 1159099.6899
53 | 2762378.4039 | 1159072.7936 | 2762381.1768 | 1159083.3654
54 | 2762581.9664 | 1159630.4211 | 2762574.0157 | 1159610.467 | 2762559.877 | 1159575.9889 | 2762548.1175 | 1159545.1337 | 2762548.2277 | 1159497.6517 | 2762542.6393 | 1159440.2406 | 2762529.4601 | 1159420.7457 | 2762509.3726 | 1159365.9787
55 | 2762378.4039 | 1159072.7936 | 2762376.4956 | 1159065.5181
56 | 2762581.9664 | 1159630.4211 | 2762608.6905 | 1159696.0875

## bus_geodata
| x | y | coords
0 | 2762603.6216 | 1158800.9977
1 | 2762535.4053 | 1158972.1232
2 | 2762336.542 | 1158914.3728
3 | 2762329.7943 | 1158952.9237
4 | 2762351.6269 | 1158874.7236
5 | 2762365.3049 | 1159003.9141
6 | 2762306.155 | 1158769.1964
7 | 2762214.9367 | 1158741.7824
8 | 2762220.1387 | 1158742.8664
9 | 2762196.9616 | 1158738.0367
10 | 2762247.7004 | 1158748.6099
11 | 2762118.7597 | 1158805.2135
12 | 2762267.6494 | 1158749.3519
13 | 2762114.9711 | 1158806.8185
14 | 2762101.8421 | 1158813.5047
15 | 2762094.8684 | 1158826.6246
16 | 2761964.8474 | 1158671.8401
17 | 2761906.282 | 1158738.014
18 | 2761913.6655 | 1158616.3601
19 | 2762264.2867 | 1158741.1272
20 | 2762281.6434 | 1158754.0633
21 | 2761904.5316 | 1158888.0566
22 | 2761910.5322 | 1158604.2432
23 | 2761922.9896 | 1158578.2221
24 | 2762135.4147 | 1158458.5402
25 | 2762128.5842 | 1158459.433
26 | 2762148.728 | 1158482.8792
27 | 2762106.4243 | 1158451.7534
28 | 2762154.5939 | 1158492.1557
29 | 2762159.3302 | 1158504.1914
30 | 2762160.1412 | 1158506.7104
31 | 2762261.7274 | 1158734.8671
32 | 2762373.4988 | 1159049.3279
33 | 2762256.9425 | 1158723.1638
34 | 2762254.9548 | 1158718.302
35 | 2762241.9762 | 1158694.9631
36 | 2762234.5766 | 1158685.2501
37 | 2762230.8021 | 1158680.9299
38 | 2762230.0695 | 1158680.0913
39 | 2762193.9899 | 1158635.5045
40 | 2762077.0128 | 1158355.6862
41 | 2762077.52 | 1158357.8198
42 | 2762024.2002 | 1158301.5734
43 | 2762175.0605 | 1158451.4788
44 | 2762204.9374 | 1158490.4185
45 | 2762351.1556 | 1158470.1484
46 | 2762167.518 | 1158526.2517
47 | 2762184.483 | 1158618.0689
48 | 2762509.5044 | 1158504.0131
49 | 2762385.4585 | 1159099.6899
50 | 2762381.1768 | 1159083.3654
51 | 2762509.3726 | 1159365.9787
52 | 2762378.4039 | 1159072.7936
53 | 2762581.9664 | 1159630.4211
54 | 2762376.4956 | 1159065.5181
55 | 2762608.6905 | 1159696.0875
56 | 2762276.7682 | 1158262.4255
57 | 2761894.6867 | 1158618.1065
58 | 2761964.8474 | 1158671.8401

## line_std_types
| c_nf_per_km | r_ohm_per_km | x_ohm_per_km | max_i_ka | type | q_mm2 | alpha | voltage_rating
NAYY 4x50 SE | 210 | 0.642 | 0.083 | 0.142 | cs | 50 | 0.00403 | LV
NAYY 4x120 SE | 264 | 0.225 | 0.08 | 0.242 | cs | 120 | 0.00403 | LV
NAYY 4x150 SE | 261 | 0.208 | 0.08 | 0.27 | cs | 150 | 0.00403 | LV
NA2XS2Y 1x95 RM/25 12/20 kV | 216 | 0.313 | 0.132 | 0.252 | cs | 95 | 0.00403 | MV
NA2XS2Y 1x185 RM/25 12/20 kV | 273 | 0.161 | 0.117 | 0.362 | cs | 185 | 0.00403 | MV
NA2XS2Y 1x240 RM/25 12/20 kV | 304 | 0.122 | 0.112 | 0.421 | cs | 240 | 0.00403 | MV
NA2XS2Y 1x95 RM/25 6/10 kV | 315 | 0.313 | 0.123 | 0.249 | cs | 95 | 0.00403 | MV
NA2XS2Y 1x185 RM/25 6/10 kV | 406 | 0.161 | 0.11 | 0.358 | cs | 185 | 0.00403 | MV
NA2XS2Y 1x240 RM/25 6/10 kV | 456 | 0.122 | 0.105 | 0.416 | cs | 240 | 0.00403 | MV
NA2XS2Y 1x150 RM/25 12/20 kV | 250 | 0.206 | 0.116 | 0.319 | cs | 150 | 0.00403 | MV
NA2XS2Y 1x120 RM/25 12/20 kV | 230 | 0.253 | 0.119 | 0.283 | cs | 120 | 0.00403 | MV
NA2XS2Y 1x70 RM/25 12/20 kV | 190 | 0.443 | 0.132 | 0.22 | cs | 70 | 0.00403 | MV
NA2XS2Y 1x150 RM/25 6/10 kV | 360 | 0.206 | 0.11 | 0.315 | cs | 150 | 0.00403 | MV
NA2XS2Y 1x120 RM/25 6/10 kV | 340 | 0.253 | 0.113 | 0.28 | cs | 120 | 0.00403 | MV
NA2XS2Y 1x70 RM/25 6/10 kV | 280 | 0.443 | 0.123 | 0.217 | cs | 70 | 0.00403 | MV
N2XS(FL)2Y 1x120 RM/35 64/110 kV | 112 | 0.153 | 0.166 | 0.366 | cs | 120 | 0.00393 | HV
N2XS(FL)2Y 1x185 RM/35 64/110 kV | 125 | 0.099 | 0.156 | 0.457 | cs | 185 | 0.00393 | HV
N2XS(FL)2Y 1x240 RM/35 64/110 kV | 135 | 0.075 | 0.149 | 0.526 | cs | 240 | 0.00393 | HV
N2XS(FL)2Y 1x300 RM/35 64/110 kV | 144 | 0.06 | 0.144 | 0.588 | cs | 300 | 0.00393 | HV
15-AL1/3-ST1A 0.4 | 11 | 1.8769 | 0.35 | 0.105 | ol | 16 | 0.00403 | LV
24-AL1/4-ST1A 0.4 | 11.25 | 1.2012 | 0.335 | 0.14 | ol | 24 | 0.00403 | LV
48-AL1/8-ST1A 0.4 | 12.2 | 0.5939 | 0.3 | 0.21 | ol | 48 | 0.00403 | LV
94-AL1/15-ST1A 0.4 | 13.2 | 0.306 | 0.29 | 0.35 | ol | 94 | 0.00403 | LV
34-AL1/6-ST1A 10.0 | 9.7 | 0.8342 | 0.36 | 0.17 | ol | 34 | 0.00403 | MV
48-AL1/8-ST1A 10.0 | 10.1 | 0.5939 | 0.35 | 0.21 | ol | 48 | 0.00403 | MV
70-AL1/11-ST1A 10.0 | 10.4 | 0.4132 | 0.339 | 0.29 | ol | 70 | 0.00403 | MV
94-AL1/15-ST1A 10.0 | 10.75 | 0.306 | 0.33 | 0.35 | ol | 94 | 0.00403 | MV
122-AL1/20-ST1A 10.0 | 11.1 | 0.2376 | 0.323 | 0.41 | ol | 122 | 0.00403 | MV
149-AL1/24-ST1A 10.0 | 11.25 | 0.194 | 0.315 | 0.47 | ol | 149 | 0.00403 | MV
34-AL1/6-ST1A 20.0 | 9.15 | 0.8342 | 0.382 | 0.17 | ol | 34 | 0.00403 | MV
48-AL1/8-ST1A 20.0 | 9.5 | 0.5939 | 0.372 | 0.21 | ol | 48 | 0.00403 | MV
70-AL1/11-ST1A 20.0 | 9.7 | 0.4132 | 0.36 | 0.29 | ol | 70 | 0.00403 | MV
94-AL1/15-ST1A 20.0 | 10 | 0.306 | 0.35 | 0.35 | ol | 94 | 0.00403 | MV
122-AL1/20-ST1A 20.0 | 10.3 | 0.2376 | 0.344 | 0.41 | ol | 122 | 0.00403 | MV
149-AL1/24-ST1A 20.0 | 10.5 | 0.194 | 0.337 | 0.47 | ol | 149 | 0.00403 | MV
184-AL1/30-ST1A 20.0 | 10.75 | 0.1571 | 0.33 | 0.535 | ol | 184 | 0.00403 | MV
243-AL1/39-ST1A 20.0 | 11 | 0.1188 | 0.32 | 0.645 | ol | 243 | 0.00403 | MV
48-AL1/8-ST1A 110.0 | 8 | 0.5939 | 0.46 | 0.21 | ol | 48 | 0.00403 | HV
70-AL1/11-ST1A 110.0 | 8.4 | 0.4132 | 0.45 | 0.29 | ol | 70 | 0.00403 | HV
94-AL1/15-ST1A 110.0 | 8.65 | 0.306 | 0.44 | 0.35 | ol | 94 | 0.00403 | HV
122-AL1/20-ST1A 110.0 | 8.5 | 0.2376 | 0.43 | 0.41 | ol | 122 | 0.00403 | HV
149-AL1/24-ST1A 110.0 | 8.75 | 0.194 | 0.41 | 0.47 | ol | 149 | 0.00403 | HV
184-AL1/30-ST1A 110.0 | 8.8 | 0.1571 | 0.4 | 0.535 | ol | 184 | 0.00403 | HV
243-AL1/39-ST1A 110.0 | 9 | 0.1188 | 0.39 | 0.645 | ol | 243 | 0.00403 | HV
305-AL1/39-ST1A 110.0 | 9.2 | 0.0949 | 0.38 | 0.74 | ol | 305 | 0.00403 | HV
490-AL1/64-ST1A 110.0 | 9.75 | 0.059 | 0.37 | 0.96 | ol | 490 | 0.00403 | HV
679-AL1/86-ST1A 110.0 | 9.95 | 0.042 | 0.36 | 1.15 | ol | 679 | 0.00403 | HV
490-AL1/64-ST1A 220.0 | 10 | 0.059 | 0.285 | 0.96 | ol | 490 | 0.00403 | HV
679-AL1/86-ST1A 220.0 | 11.7 | 0.042 | 0.275 | 1.15 | ol | 679 | 0.00403 | HV
490-AL1/64-ST1A 380.0 | 11 | 0.059 | 0.253 | 0.96 | ol | 490 | 0.00403 | HV
679-AL1/86-ST1A 380.0 | 14.6 | 0.042 | 0.25 | 1.15 | ol | 679 | 0.00403 | HV

## trafo_std_types
| i0_percent | pfe_kw | vkr_percent | sn_mva | vn_lv_kv | vn_hv_kv | vk_percent | shift_degree | vector_group | tap_side | tap_neutral | tap_min | tap_max | tap_step_degree | tap_step_percent | tap_phase_shifter
160 MVA 380/110 kV | 0.06 | 60 | 0.25 | 160 | 110 | 380 | 12.2 | 0 | Yy0 | hv | 0 | -9 | 9 | 0 | 1.5 | FALSE
100 MVA 220/110 kV | 0.06 | 55 | 0.26 | 100 | 110 | 220 | 12 | 0 | Yy0 | hv | 0 | -9 | 9 | 0 | 1.5 | FALSE
63 MVA 110/20 kV | 0.04 | 22 | 0.32 | 63 | 20 | 110 | 18 | 150 | YNd5 | hv | 0 | -9 | 9 | 0 | 1.5 | FALSE
40 MVA 110/20 kV | 0.05 | 18 | 0.34 | 40 | 20 | 110 | 16.2 | 150 | YNd5 | hv | 0 | -9 | 9 | 0 | 1.5 | FALSE
25 MVA 110/20 kV | 0.07 | 14 | 0.41 | 25 | 20 | 110 | 12 | 150 | YNd5 | hv | 0 | -9 | 9 | 0 | 1.5 | FALSE
63 MVA 110/10 kV | 0.04 | 22 | 0.32 | 63 | 10 | 110 | 18 | 150 | YNd5 | hv | 0 | -9 | 9 | 0 | 1.5 | FALSE
40 MVA 110/10 kV | 0.05 | 18 | 0.34 | 40 | 10 | 110 | 16.2 | 150 | YNd5 | hv | 0 | -9 | 9 | 0 | 1.5 | FALSE
25 MVA 110/10 kV | 0.07 | 14 | 0.41 | 25 | 10 | 110 | 12 | 150 | YNd5 | hv | 0 | -9 | 9 | 0 | 1.5 | FALSE
0.25 MVA 20/0.4 kV | 0.32 | 0.8 | 1.44 | 0.25 | 0.4 | 20 | 6 | 150 | Yzn5 | hv | 0 | -2 | 2 | 0 | 2.5 | FALSE
0.4 MVA 20/0.4 kV | 0.3375 | 1.35 | 1.425 | 0.4 | 0.4 | 20 | 6 | 150 | Dyn5 | hv | 0 | -2 | 2 | 0 | 2.5 | FALSE
0.63 MVA 20/0.4 kV | 0.2619 | 1.65 | 1.206 | 0.63 | 0.4 | 20 | 6 | 150 | Dyn5 | hv | 0 | -2 | 2 | 0 | 2.5 | FALSE
0.25 MVA 10/0.4 kV | 0.24 | 0.6 | 1.2 | 0.25 | 0.4 | 10 | 4 | 150 | Dyn5 | hv | 0 | -2 | 2 | 0 | 2.5 | FALSE
0.4 MVA 10/0.4 kV | 0.2375 | 0.95 | 1.325 | 0.4 | 0.4 | 10 | 4 | 150 | Dyn5 | hv | 0 | -2 | 2 | 0 | 2.5 | FALSE
0.63 MVA 10/0.4 kV | 0.1873 | 1.18 | 1.0794 | 0.63 | 0.4 | 10 | 4 | 150 | Dyn5 | hv | 0 | -2 | 2 | 0 | 2.5 | FALSE

## trafo3w_std_types
| sn_hv_mva | sn_mv_mva | sn_lv_mva | vn_hv_kv | vn_mv_kv | vn_lv_kv | vk_hv_percent | vk_mv_percent | vk_lv_percent | vkr_hv_percent | vkr_mv_percent | vkr_lv_percent | pfe_kw | i0_percent | shift_mv_degree | shift_lv_degree | vector_group | tap_side | tap_neutral | tap_min | tap_max | tap_step_percent
63/25/38 MVA 110/20/10 kV | 63 | 25 | 38 | 110 | 20 | 10 | 10.4 | 10.4 | 10.4 | 0.28 | 0.32 | 0.35 | 35 | 0.89 | 0 | 0 | YN0yn0yn0 | hv | 0 | -10 | 10 | 1.2
63/25/38 MVA 110/10/10 kV | 63 | 25 | 38 | 110 | 10 | 10 | 10.4 | 10.4 | 10.4 | 0.28 | 0.32 | 0.35 | 35 | 0.89 | 0 | 0 | YN0yn0yn0 | hv | 0 | -10 | 10 | 1.2

## fuse_std_types
| fuse_type | i_rated_a | t_avg | t_min | t_total | x_avg | x_min | x_total
HV 100A | HV 100A | 100 | 0 | [10.0, 3.64, 0.854, 0.281, 0.1, 0.0531, 0.022, 0.01] | [10.0, 4.267, 1.21, 0.403, 0.1, 0.058, 0.022, 0.01] | 0 | [300.0, 350.0, 450.0, 550.0, 700.0, 850.0, 1200.0, 1752.0] | [600.0, 700.0, 900.0, 1150.0, 1665.0, 2000.0, 3000.0, 4313.0]
HV 10A | HV 10A | 10 | 0 | [10.0, 1675.0, 0.344, 0.156, 0.1, 0.0417, 0.0171, 0.01] | [10.0, 1.3, 0.3, 0.155, 0.1, 0.0555, 0.023, 0.01] | 0 | [30.0, 32.0, 35.0, 37.0, 39.0, 50.0, 70.0, 88.0] | [60.0, 70.0, 80.0, 87.0, 94.0, 110.0, 150.0, 216.0]
HV 125A | HV 125A | 125 | 0 | [10.0, 1.82, 0.344, 0.1, 0.0467, 0.0269, 0.01] | [10.0, 2.478, 0.426, 0.1, 0.0427, 0.0211, 0.01] | 0 | [375.0, 500.0, 700.0, 925.0, 1200.0, 1500.0, 2341.0] | [750.0, 1000.0, 1500.0, 2200.0, 3000.0, 4000.0, 5765.0]
HV 160A | HV 160A | 160 | 0 | [10.0, 4.15, 1.03, 0.198, 0.1, 0.051, 0.0172, 0.01] | [10.0, 2.3, 0.734, 0.274, 0.1, 0.046, 0.0177, 0.01] | 0 | [480.0, 550.0, 700.0, 1000.0, 1260.0, 1600.0, 2500.0, 3227.0] | [960.0, 1300.0, 1700.0, 2200.0, 2996.0, 4000.0, 6000.0, 7946.0]
HV 16A | HV 16A | 16 | 0 | [10.0, 0.352, 0.164, 0.1, 0.0649, 0.0342, 0.01] | [10.0, 2.34, 0.722, 0.181, 0.1, 0.055, 0.0296, 0.01] | 0 | [48.0, 60.0, 65.0, 71.0, 80.0, 100.0, 162.0] | [96.0, 110.0, 125.0, 150.0, 168.0, 200.0, 250.0, 398.0]
HV 200A | HV 200A | 200 | 0 | [10.0, 4.267, 1.21, 0.403, 0.1, 0.058, 0.022, 0.01] | [10.0, 3.73, 1.654, 0.328, 0.1, 0.0531, 0.019, 0.01] | 0 | [600.0, 700.0, 900.0, 1150.0, 1665.0, 2000.0, 3000.0, 4313.0] | [1200.0, 1500.0, 1800.0, 2700.0, 3960.0, 5000.0, 7500.0, 10620.0]
HV 20A | HV 20A | 20 | 0 | [10.0, 1.3, 0.3, 0.155, 0.1, 0.0555, 0.023, 0.01] | [10.0, 1.3, 0.161, 0.1, 0.0611, 0.0399, 0.0141, 0.01] | 0 | [60.0, 70.0, 80.0, 87.0, 94.0, 110.0, 150.0, 216.0] | [120.0, 150.0, 200.0, 223.0, 260.0, 300.0, 450.0, 532.0]
HV 25A | HV 25A | 25 | 0 | [10.0, 2.512, 0.833, 0.299, 0.1, 0.0372, 0.0223, 0.01] | [10.0, 3.125, 0.597, 0.198, 0.1, 0.0378, 0.022, 0.01] | 0 | [75.0, 82.0, 90.0, 100.0, 124.0, 170.0, 200.0, 289.0] | [150.0, 170.0, 210.0, 250.0, 294.0, 400.0, 500.0, 711.0]
HV 31.5A | HV 31.5A | 31.5 | 0 | [10.0, 2.34, 0.722, 0.181, 0.1, 0.055, 0.0296, 0.01] | [10.0, 2.84, 0.368, 0.164, 0.1, 0.0621, 0.0378, 0.0195, 0.01] | 0 | [95.0, 110.0, 125.0, 150.0, 165.0, 200.0, 250.0, 390.0] | [189.0, 220.0, 300.0, 350.0, 393.0, 450.0, 530.0, 700.0, 960.0]
HV 40A | HV 40A | 40 | 0 | [10.0, 1.3, 0.161, 0.1, 0.0611, 0.0399, 0.0141, 0.01] | [10.0, 2.05, 0.369, 0.198, 0.1, 0.051, 0.0298, 0.01] | 0 | [120.0, 150.0, 200.0, 223.0, 260.0, 300.0, 450.0, 532.0] | [240.0, 300.0, 400.0, 450.0, 530.0, 650.0, 800.0, 1311.0]
HV 50A | HV 50A | 50 | 0 | [10.0, 3.215, 0.597, 0.198, 0.1, 0.0378, 0.022, 0.01] | [10.0, 3.64, 0.854, 0.281, 0.1, 0.0531, 0.022, 0.01] | 0 | [150.0, 170.0, 210.0, 250.0, 294.0, 400.0, 500.0, 711.0] | [300.0, 350.0, 450.0, 550.0, 700.0, 850.0, 1200.0, 1752.0]
HV 6.3A | HV 6.3A | 6.3 | 0 | [10.0, 1.39, 0.344, 0.168, 0.1, 0.056, 0.0263, 0.01] | [10.0, 1.711, 0.516, 0.198, 0.1, 0.0634, 0.0303, 0.01] | 0 | [19.0, 19.5, 20.4, 20.8, 22.0, 25.0, 32.0, 48.0] | [38.0, 40.0, 43.0, 48.0, 53.0, 60.0, 75.0, 118.0]
HV 63A | HV 63A | 63 | 0 | [10.0, 2.84, 0.368, 0.164, 0.1, 0.0621, 0.0378, 0.0195, 0.01] | [10.0, 1.82, 0.344, 0.1, 0.0467, 0.0269, 0.01] | 0 | [189.0, 220.0, 300.0, 350.0, 393.0, 450.0, 530.0, 700.0, 961.0] | [378.0, 500.0, 700.0, 934.0, 1200.0, 1500.0, 2366.0]
HV 80A | HV 80A | 80 | 0 | [10.0, 2.05, 0.369, 0.198, 0.1, 0.051, 0.0298, 0.01] | [10.0, 4.15, 1.03, 0.198, 0.1, 0.051, 0.0172, 0.01] | 0 | [240.0, 300.0, 400.0, 450.0, 530.0, 650.0, 800.0, 1311.0] | [480.0, 550.0, 700.0, 1000.0, 1260.0, 1600.0, 2500.0, 3227.0]
Siemens NH-1-100 | Siemens NH-1-100 | 100 | [5400.0, 2000.0, 400.0, 20.0, 1.0, 0.2, 0.012, 0.004] | 0 | 0 | [150.0, 190.0, 250.0, 430.0, 900.0, 1250.0, 2700.0, 3600.0] | 0 | 0
Siemens NH-1-125 | Siemens NH-1-125 | 125 | [4800.0, 120.0, 7.0, 0.1, 0.004] | 0 | 0 | [180.0, 400.0, 740.0, 2000.0, 4250.0] | 0 | 0
Siemens NH-1-16 | Siemens NH-1-16 | 16 | [4000.0, 400.0, 2.0, 0.1, 0.04, 0.01] | 0 | 0 | [26.0, 35.0, 75.0, 150.0, 200.0, 300.0] | 0 | 0
Siemens NH-1-160 | Siemens NH-1-160 | 160 | [4800.0, 120.0, 7.0, 0.1, 0.004] | 0 | 0 | [210.0, 500.0, 900.0, 2300.0, 5000.0] | 0 | 0
Siemens NH-1-25 | Siemens NH-1-25 | 25 | [4000.0, 1000.0, 10.0, 0.2, 0.02, 0.01] | 0 | 0 | [40.0, 50.0, 100.0, 210.0, 400.0, 500.0] | 0 | 0
Siemens NH-1-50 | Siemens NH-1-50 | 50 | [4000.0, 40.0, 4.0, 1.0, 0.02, 0.01] | 0 | 0 | [86.0, 200.0, 300.0, 400.0, 1000.0, 1280.0] | 0 | 0
Siemens NH-1-63 | Siemens NH-1-63 | 63 | [4000.0, 100.0, 10.0, 2.0, 0.04, 0.01] | 0 | 0 | [100.0, 200.0, 300.0, 400.0, 1000.0, 1500.0] | 0 | 0
Siemens NH-1-80 | Siemens NH-1-80 | 80 | [4800.0, 120.0, 7.0, 0.1, 0.01] | 0 | 0 | [150.58, 250.0, 450.0, 1150.0, 2470.0] | 0 | 0
Siemens NH-2-1000 | Siemens NH-2-1000 | 1000 | [4800.0, 120.0, 7.0, 0.1, 0.004] | 0 | 0 | [1900.0, 3500.0, 8400.0, 24000.0, 52000.0] | 0 | 0
Siemens NH-2-200 | Siemens NH-2-200 | 200 | [4800.0, 120.0, 7.0, 0.1, 0.004] | 0 | 0 | [280.0, 650.0, 1200.0, 3000.0, 7000.0] | 0 | 0
Siemens NH-2-224 | Siemens NH-2-224 | 224 | [4800.0, 120.0, 7.0, 0.2, 0.04, 0.004] | 0 | 0 | [400.0, 750.0, 1453.0, 3025.0, 4315.0, 7600.0] | 0 | 0
Siemens NH-2-250 | Siemens NH-2-250 | 250 | [4800.0, 120.0, 7.0, 0.1, 0.004] | 0 | 0 | [450.0, 800.0, 1650.0, 4000.0, 8500.0] | 0 | 0
Siemens NH-2-315 | Siemens NH-2-315 | 315 | [4800.0, 120.0, 7.0, 0.1, 0.004] | 0 | 0 | [550.0, 920.0, 1900.0, 5000.0, 11000.0] | 0 | 0
Siemens NH-2-355 | Siemens NH-2-355 | 355 | [4800.0, 120.0, 6.0, 0.1, 0.004] | 0 | 0 | [650.0, 1116.27, 2350.0, 5840.0, 12790.0] | 0 | 0
Siemens NH-2-400 | Siemens NH-2-400 | 400 | [4800.0, 120.0, 7.0, 0.1, 0.004] | 0 | 0 | [720.0, 1350.0, 2800.0, 6500.0, 15000.0] | 0 | 0
Siemens NH-2-425 | Siemens NH-2-425 | 425 | [4800.0, 120.0, 7.0, 0.1, 0.004] | 0 | 0 | [850.0, 1500.0, 3050.0, 7500.0, 16500.0] | 0 | 0
Siemens NH-2-630 | Siemens NH-2-630 | 630 | [4800.0, 120.0, 7.0, 0.1, 0.004] | 0 | 0 | [1200.0, 2000.0, 4800.0, 12000.0, 26000.0] | 0 | 0

## dtypes
| element | column | dtype
0 | bus | name | object
1 | bus | vn_kv | float64
2 | bus | type | object
3 | bus | zone | object
4 | bus | in_service | bool
5 | load | name | object
6 | load | bus | uint32
7 | load | p_mw | float64
8 | load | q_mvar | float64
9 | load | const_z_percent | float64
10 | load | const_i_percent | float64
11 | load | sn_mva | float64
12 | load | scaling | float64
13 | load | in_service | bool
14 | load | type | object
15 | ext_grid | name | object
16 | ext_grid | bus | uint32
17 | ext_grid | vm_pu | float64
18 | ext_grid | va_degree | float64
19 | ext_grid | slack_weight | float64
20 | ext_grid | in_service | bool
21 | line | name | object
22 | line | std_type | object
23 | line | from_bus | uint32
24 | line | to_bus | uint32
25 | line | length_km | float64
26 | line | r_ohm_per_km | float64
27 | line | x_ohm_per_km | float64
28 | line | c_nf_per_km | float64
29 | line | g_us_per_km | float64
30 | line | max_i_ka | float64
31 | line | df | float64
32 | line | parallel | uint32
33 | line | type | object
34 | line | in_service | bool
35 | trafo | name | object
36 | trafo | std_type | object
37 | trafo | hv_bus | uint32
38 | trafo | lv_bus | uint32
39 | trafo | sn_mva | float64
40 | trafo | vn_hv_kv | float64
41 | trafo | vn_lv_kv | float64
42 | trafo | vk_percent | float64
43 | trafo | vkr_percent | float64
44 | trafo | pfe_kw | float64
45 | trafo | i0_percent | float64
46 | trafo | shift_degree | float64
47 | trafo | tap_side | object
48 | trafo | tap_neutral | int32
49 | trafo | tap_min | int32
50 | trafo | tap_max | int32
51 | trafo | tap_step_percent | float64
52 | trafo | tap_step_degree | float64
53 | trafo | tap_pos | int32
54 | trafo | tap_phase_shifter | bool
55 | trafo | parallel | uint32
56 | trafo | df | float64
57 | trafo | in_service | bool
58 | line_geodata | coords | object
59 | bus_geodata | x | float64
60 | bus_geodata | y | float64
61 | bus_geodata | coords | object

## parameters
| version | format_version | converged | OPF_converged | name | f_hz | sn_mva
0 | 2.14.6 | 2.14.0 | FALSE | FALSE |  | 50 | 1