## bus
| name | vn_kv | type | zone | in_service
0 | bus_LV_3544-12_0_4_node_0 | 0.4 | n |  | TRUE
1 | bus_LV_3544-12_0_4_node_1 | 0.4 | n |  | TRUE
2 | bus_LV_3544-12_0_4_node_2 | 0.4 | n |  | TRUE
3 | bus_LV_3544-12_0_4_node_3 | 0.4 | n |  | TRUE
4 | bus_LV_3544-12_0_4_node_4 | 0.4 | n |  | TRUE
5 | bus_LV_3544-12_0_4_node_5 | 0.4 | n |  | TRUE
6 | bus_LV_3544-12_0_4_node_83 | 0.4 | n |  | TRUE
7 | bus_LV_3544-12_0_4_node_62 | 0.4 | n |  | TRUE
8 | bus_LV_3544-12_0_4_node_9 | 0.4 | n |  | TRUE
9 | bus_LV_3544-12_0_4_node_44 | 0.4 | n |  | TRUE
10 | bus_LV_3544-12_0_4_node_84 | 0.4 | n |  | TRUE
11 | bus_LV_3544-12_0_4_node_42 | 0.4 | n |  | TRUE
12 | bus_LV_3544-12_0_4_node_41 | 0.4 | n |  | TRUE
13 | bus_LV_3544-12_0_4_node_61 | 0.4 | n |  | TRUE
14 | bus_LV_3544-12_0_4_node_10 | 0.4 | n |  | TRUE
15 | bus_LV_3544-12_0_4_node_11 | 0.4 | n |  | TRUE
16 | bus_LV_3544-12_0_4_node_12 | 0.4 | n |  | TRUE
17 | bus_LV_3544-12_0_4_node_13 | 0.4 | n |  | TRUE
18 | bus_LV_3544-12_0_4_node_6 | 0.4 | n |  | TRUE
19 | bus_LV_3544-12_0_4_node_7 | 0.4 | n |  | TRUE
20 | bus_LV_3544-12_0_4_node_8 | 0.4 | n |  | TRUE
21 | bus_LV_3544-12_0_4_node_50 | 0.4 | n |  | TRUE
22 | bus_LV_3544-12_0_4_node_38 | 0.4 | n |  | TRUE
23 | bus_LV_3544-12_0_4_node_51 | 0.4 | n |  | TRUE
24 | bus_LV_3544-12_0_4_node_19 | 0.4 | n |  | TRUE
25 | bus_LV_3544-12_0_4_node_17 | 0.4 | n |  | TRUE
26 | bus_LV_3544-12_0_4_node_82 | 0.4 | n |  | TRUE
27 | bus_LV_3544-12_0_4_node_18 | 0.4 | n |  | TRUE
28 | bus_LV_3544-12_0_4_node_81 | 0.4 | n |  | TRUE
29 | bus_LV_3544-12_0_4_node_14 | 0.4 | n |  | TRUE
30 | bus_LV_3544-12_0_4_node_15 | 0.4 | n |  | TRUE
31 | bus_LV_3544-12_0_4_node_16 | 0.4 | n |  | TRUE
32 | bus_LV_3544-12_0_4_node_85 | 0.4 | n |  | TRUE
33 | bus_LV_3544-12_0_4_node_86 | 0.4 | n |  | TRUE
34 | bus_LV_3544-12_0_4_node_20 | 0.4 | n |  | TRUE
35 | bus_LV_3544-12_0_4_node_21 | 0.4 | n |  | TRUE
36 | bus_LV_3544-12_0_4_node_49 | 0.4 | n |  | TRUE
37 | bus_LV_3544-12_0_4_node_22 | 0.4 | n |  | TRUE
38 | bus_LV_3544-12_0_4_node_23 | 0.4 | n |  | TRUE
39 | bus_LV_3544-12_0_4_node_31 | 0.4 | n |  | TRUE
40 | bus_LV_3544-12_0_4_node_48 | 0.4 | n |  | TRUE
41 | bus_LV_3544-12_0_4_node_29 | 0.4 | n |  | TRUE
42 | bus_LV_3544-12_0_4_node_28 | 0.4 | n |  | TRUE
43 | bus_LV_3544-12_0_4_node_24 | 0.4 | n |  | TRUE
44 | bus_LV_3544-12_0_4_node_25 | 0.4 | n |  | TRUE
45 | bus_LV_3544-12_0_4_node_26 | 0.4 | n |  | TRUE
46 | bus_LV_3544-12_0_4_node_27 | 0.4 | n |  | TRUE
47 | bus_LV_3544-12_0_4_node_32 | 0.4 | n |  | TRUE
48 | bus_LV_3544-12_0_4_node_35 | 0.4 | n |  | TRUE
49 | bus_LV_3544-12_0_4_node_47 | 0.4 | n |  | TRUE
50 | bus_LV_3544-12_0_4_node_30 | 0.4 | n |  | TRUE
51 | bus_LV_3544-12_0_4_node_34 | 0.4 | n |  | TRUE
52 | bus_LV_3544-12_0_4_node_33 | 0.4 | n |  | TRUE
53 | bus_LV_3544-12_0_4_node_73 | 0.4 | n |  | TRUE
54 | bus_LV_3544-12_0_4_node_91 | 0.4 | n |  | TRUE
55 | bus_LV_3544-12_0_4_node_92 | 0.4 | n |  | TRUE
56 | bus_LV_3544-12_0_4_node_71 | 0.4 | n |  | TRUE
57 | bus_LV_3544-12_0_4_node_36 | 0.4 | n |  | TRUE
58 | bus_LV_3544-12_0_4_node_37 | 0.4 | n |  | TRUE
59 | bus_LV_3544-12_0_4_node_39 | 0.4 | n |  | TRUE
60 | bus_LV_3544-12_0_4_node_40 | 0.4 | n |  | TRUE
61 | bus_LV_3544-12_0_4_node_55 | 0.4 | n |  | TRUE
62 | bus_LV_3544-12_0_4_node_43 | 0.4 | n |  | TRUE
63 | bus_LV_3544-12_0_4_node_46 | 0.4 | n |  | TRUE
64 | bus_LV_3544-12_0_4_node_45 | 0.4 | n |  | TRUE
65 | bus_LV_3544-12_0_4_node_88 | 0.4 | n |  | TRUE
66 | bus_LV_3544-12_0_4_node_87 | 0.4 | n |  | TRUE
67 | bus_LV_3544-12_0_4_node_89 | 0.4 | n |  | TRUE
68 | bus_LV_3544-12_0_4_node_52 | 0.4 | n |  | TRUE
69 | bus_LV_3544-12_0_4_node_53 | 0.4 | n |  | TRUE
70 | bus_LV_3544-12_0_4_node_54 | 0.4 | n |  | TRUE
71 | bus_LV_3544-12_0_4_node_90 | 0.4 | n |  | TRUE
72 | bus_LV_3544-12_0_4_node_56 | 0.4 | n |  | TRUE
73 | bus_LV_3544-12_0_4_node_57 | 0.4 | n |  | TRUE
74 | bus_LV_3544-12_0_4_node_59 | 0.4 | n |  | TRUE
75 | bus_LV_3544-12_0_4_node_75 | 0.4 | n |  | TRUE
76 | bus_LV_3544-12_0_4_node_68 | 0.4 | n |  | TRUE
77 | bus_LV_3544-12_0_4_node_79 | 0.4 | n |  | TRUE
78 | bus_LV_3544-12_0_4_node_77 | 0.4 | n |  | TRUE
79 | bus_LV_3544-12_0_4_node_63 | 0.4 | n |  | TRUE
80 | bus_LV_3544-12_0_4_node_64 | 0.4 | n |  | TRUE
81 | bus_LV_3544-12_0_4_node_67 | 0.4 | n |  | TRUE
82 | bus_LV_3544-12_0_4_node_69 | 0.4 | n |  | TRUE
83 | bus_LV_3544-12_0_4_node_65 | 0.4 | n |  | TRUE
84 | bus_LV_3544-12_0_4_node_66 | 0.4 | n |  | TRUE
85 | bus_LV_3544-12_0_4_node_74 | 0.4 | n |  | TRUE
86 | bus_LV_3544-12_0_4_node_70 | 0.4 | n |  | TRUE
87 | bus_LV_3544-12_0_4_node_72 | 0.4 | n |  | TRUE
88 | bus_LV_3544-12_0_4_node_78 | 0.4 | n |  | TRUE
89 | bus_LV_3544-12_0_4_node_76 | 0.4 | n |  | TRUE
90 | bus_LV_3544-12_0_4_node_80 | 0.4 | n |  | TRUE
91 | bus_MV_158_0_node_16 | 20 | n |  | TRUE

## load
| name | bus | p_mw | q_mvar | const_z_percent | const_i_percent | sn_mva | scaling | in_service | type
0 | LV_3544-12_0_4_load_0 | 0 | 0.0054961 | 0.0013774 | 0 | 0 |  | 1 | TRUE | wye
1 | LV_3544-12_0_4_load_1 | 1 | 0.0048403 | 0.0012131 | 0 | 0 |  | 1 | TRUE | wye
2 | LV_3544-12_0_4_load_4 | 4 | 0.0064876 | 0.001626 | 0 | 0 |  | 1 | TRUE | wye
3 | LV_3544-12_0_4_load_5 | 5 | 0.0066723 | 0.0016722 | 0 | 0 |  | 1 | TRUE | wye
4 | LV_3544-12_0_4_load_83 | 6 | 0.0024404 | 0.00061162 | 0 | 0 |  | 1 | TRUE | wye
5 | LV_3544-12_0_4_load_62 | 7 | 0.0028608 | 0.00071699 | 0 | 0 |  | 1 | TRUE | wye
6 | LV_3544-12_0_4_load_84 | 10 | 0.0056223 | 0.0014091 | 0 | 0 |  | 1 | TRUE | wye
7 | LV_3544-12_0_4_load_41 | 12 | 0.0021142 | 0.00052987 | 0 | 0 |  | 1 | TRUE | wye
8 | LV_3544-12_0_4_load_61 | 13 | 0.0034676 | 0.00086906 | 0 | 0 |  | 1 | TRUE | wye
9 | LV_3544-12_0_4_load_11 | 15 | 0.0077168 | 0.001934 | 0 | 0 |  | 1 | TRUE | wye
10 | LV_3544-12_0_4_load_12 | 16 | 0.0027836 | 0.00069762 | 0 | 0 |  | 1 | TRUE | wye
11 | LV_3544-12_0_4_load_6 | 18 | 0.007806 | 0.0019564 | 0 | 0 |  | 1 | TRUE | wye
12 | LV_3544-12_0_4_load_50 | 21 | 0.0029066 | 0.00072847 | 0 | 0 |  | 1 | TRUE | wye
13 | LV_3544-12_0_4_load_38 | 22 | 0.002323 | 0.00058219 | 0 | 0 |  | 1 | TRUE | wye
14 | LV_3544-12_0_4_load_51 | 23 | 0.003304 | 0.00082805 | 0 | 0 |  | 1 | TRUE | wye
15 | LV_3544-12_0_4_load_19 | 24 | 0.0032462 | 0.00081358 | 0 | 0 |  | 1 | TRUE | wye
16 | LV_3544-12_0_4_load_17 | 25 | 0.023718 | 0.0059443 | 0 | 0 |  | 1 | TRUE | wye
17 | LV_3544-12_0_4_load_18 | 27 | 0.0097351 | 0.0024399 | 0 | 0 |  | 1 | TRUE | wye
18 | LV_3544-12_0_4_load_81 | 28 | 0.0035032 | 0.00087799 | 0 | 0 |  | 1 | TRUE | wye
19 | LV_3544-12_0_4_load_14 | 29 | 0.0059591 | 0.0014935 | 0 | 0 |  | 1 | TRUE | wye
20 | LV_3544-12_0_4_load_16 | 31 | 0.0046083 | 0.001155 | 0 | 0 |  | 1 | TRUE | wye
21 | LV_3544-12_0_4_load_85 | 32 | 0.0021004 | 0.0005264 | 0 | 0 |  | 1 | TRUE | wye
22 | LV_3544-12_0_4_load_86 | 33 | 0.0020463 | 0.00051285 | 0 | 0 |  | 1 | TRUE | wye
23 | LV_3544-12_0_4_load_20 | 34 | 0.0015393 | 0.00038577 | 0 | 0 |  | 1 | TRUE | wye
24 | LV_3544-12_0_4_load_49 | 36 | 0.0012994 | 0.00032566 | 0 | 0 |  | 1 | TRUE | wye
25 | LV_3544-12_0_4_load_22 | 37 | 0.00089995 | 0.00022555 | 0 | 0 |  | 1 | TRUE | wye
26 | LV_3544-12_0_4_load_23 | 38 | 0.0017414 | 0.00043643 | 0 | 0 |  | 1 | TRUE | wye
27 | LV_3544-12_0_4_load_48 | 40 | 0.0019342 | 0.00048476 | 0 | 0 |  | 1 | TRUE | wye
28 | LV_3544-12_0_4_load_29 | 41 | 0.0020787 | 0.00052098 | 0 | 0 |  | 1 | TRUE | wye
29 | LV_3544-12_0_4_load_28 | 42 | 0.0036005 | 0.00090236 | 0 | 0 |  | 1 | TRUE | wye
30 | LV_3544-12_0_4_load_24 | 43 | 0.0025761 | 0.00064562 | 0 | 0 |  | 1 | TRUE | wye
31 | LV_3544-12_0_4_load_26 | 45 | 0.0021883 | 0.00054844 | 0 | 0 |  | 1 | TRUE | wye
32 | LV_3544-12_0_4_load_47 | 49 | 0.001693 | 0.00042431 | 0 | 0 |  | 1 | TRUE | wye
33 | LV_3544-12_0_4_load_34 | 51 | 0.0024159 | 0.00060547 | 0 | 0 |  | 1 | TRUE | wye
34 | LV_3544-12_0_4_load_91 | 54 | 0.0013399 | 0.00033581 | 0 | 0 |  | 1 | TRUE | wye
35 | LV_3544-12_0_4_load_92 | 55 | 0.0038725 | 0.00097053 | 0 | 0 |  | 1 | TRUE | wye
36 | LV_3544-12_0_4_load_37 | 58 | 0.0014498 | 0.00036335 | 0 | 0 |  | 1 | TRUE | wye
37 | LV_3544-12_0_4_load_39 | 59 | 0.005191 | 0.001301 | 0 | 0 |  | 1 | TRUE | wye
38 | LV_3544-12_0_4_load_40 | 60 | 0.0028626 | 0.00071745 | 0 | 0 |  | 1 | TRUE | wye
39 | LV_3544-12_0_4_load_55 | 61 | 0.0016489 | 0.00041325 | 0 | 0 |  | 1 | TRUE | wye
40 | LV_3544-12_0_4_load_87 | 66 | 0.00098711 | 0.00024739 | 0 | 0 |  | 1 | TRUE | wye
41 | LV_3544-12_0_4_load_89 | 67 | 0.0048195 | 0.0012079 | 0 | 0 |  | 1 | TRUE | wye
42 | LV_3544-12_0_4_load_52 | 68 | 0.0047304 | 0.0011855 | 0 | 0 |  | 1 | TRUE | wye
43 | LV_3544-12_0_4_load_90 | 71 | 0.0084058 | 0.0021067 | 0 | 0 |  | 1 | TRUE | wye
44 | LV_3544-12_0_4_load_56 | 72 | 0.0014687 | 0.0003681 | 0 | 0 |  | 1 | TRUE | wye
45 | LV_3544-12_0_4_load_57 | 73 | 0.00067446 | 0.00016903 | 0 | 0 |  | 1 | TRUE | wye
46 | LV_3544-12_0_4_load_59 | 74 | 0.0029207 | 0.00073201 | 0 | 0 |  | 1 | TRUE | wye
47 | LV_3544-12_0_4_load_75 | 75 | 0.0051823 | 0.0012988 | 0 | 0 |  | 1 | TRUE | wye
48 | LV_3544-12_0_4_load_68 | 76 | 0.0032752 | 0.00082085 | 0 | 0 |  | 1 | TRUE | wye
49 | LV_3544-12_0_4_load_79 | 77 | 0.0019596 | 0.00049111 | 0 | 0 |  | 1 | TRUE | wye
50 | LV_3544-12_0_4_load_77 | 78 | 0.0013236 | 0.00033173 | 0 | 0 |  | 1 | TRUE | wye
51 | LV_3544-12_0_4_load_63 | 79 | 0.005165 | 0.0012945 | 0 | 0 |  | 1 | TRUE | wye
52 | LV_3544-12_0_4_load_64 | 80 | 0.0028255 | 0.00070815 | 0 | 0 |  | 1 | TRUE | wye
53 | LV_3544-12_0_4_load_65 | 83 | 0.0032752 | 0.00082085 | 0 | 0 |  | 1 | TRUE | wye
54 | LV_3544-12_0_4_load_66 | 84 | 0.0028255 | 0.00070815 | 0 | 0 |  | 1 | TRUE | wye
55 | LV_3544-12_0_4_load_74 | 85 | 0.0058124 | 0.0014567 | 0 | 0 |  | 1 | TRUE | wye
56 | LV_3544-12_0_4_load_70 | 86 | 0.0045661 | 0.0011444 | 0 | 0 |  | 1 | TRUE | wye
57 | LV_3544-12_0_4_load_72 | 87 | 0.0013534 | 0.0003392 | 0 | 0 |  | 1 | TRUE | wye
58 | LV_3544-12_0_4_load_78 | 88 | 0.0013483 | 0.00033792 | 0 | 0 |  | 1 | TRUE | wye
59 | LV_3544-12_0_4_load_76 | 89 | 0.0013696 | 0.00034326 | 0 | 0 |  | 1 | TRUE | wye
60 | LV_3544-12_0_4_load_80 | 90 | 0.0023904 | 0.0005991 | 0 | 0 |  | 1 | TRUE | wye

## ext_grid
| name | bus | vm_pu | va_degree | slack_weight | in_service
0 |  | 79 | 1 | 0 | 1 | TRUE

## line
| name | std_type | from_bus | to_bus | length_km | r_ohm_per_km | x_ohm_per_km | c_nf_per_km | g_us_per_km | max_i_ka | df | parallel | type | in_service
0 | LV_3544-12_0_4_line_0 | NAYY 4x150 SE | 0 | 1 | 0.0055549 | 0.208 | 0.08 | 261 | 0 | 0.27 | 1 | 2 | cs | TRUE
1 | LV_3544-12_0_4_line_1 | NAYY 4x150 SE | 0 | 2 | 0.01468 | 0.208 | 0.08 | 261 | 0 | 0.27 | 1 | 2 | cs | TRUE
2 | LV_3544-12_0_4_line_2 | NAYY 4x150 SE | 1 | 3 | 0.11784 | 0.208 | 0.08 | 261 | 0 | 0.27 | 1 | 2 | cs | TRUE
3 | LV_3544-12_0_4_line_3 | NAYY 4x150 SE | 2 | 4 | 0.01911 | 0.208 | 0.08 | 261 | 0 | 0.27 | 1 | 2 | cs | TRUE
4 | LV_3544-12_0_4_line_4 | NAYY 4x150 SE | 2 | 5 | 0.017752 | 0.208 | 0.08 | 261 | 0 | 0.27 | 1 | 1 | cs | TRUE
5 | LV_3544-12_0_4_line_5 | NAYY 4x150 SE | 3 | 6 | 0.026174 | 0.208 | 0.08 | 261 | 0 | 0.27 | 1 | 1 | cs | TRUE
6 | LV_3544-12_0_4_line_6 | NAYY 4x150 SE | 3 | 7 | 0.012539 | 0.208 | 0.08 | 261 | 0 | 0.27 | 1 | 2 | cs | TRUE
7 | LV_3544-12_0_4_line_7 | NAYY 4x150 SE | 4 | 8 | 0.0065432 | 0.208 | 0.08 | 261 | 0 | 0.27 | 1 | 2 | cs | TRUE
8 | LV_3544-12_0_4_line_8 | NAYY 4x150 SE | 7 | 13 | 0.042929 | 0.208 | 0.08 | 261 | 0 | 0.27 | 1 | 2 | cs | TRUE
9 | LV_3544-12_0_4_line_9 | NAYY 4x150 SE | 8 | 14 | 0.020746 | 0.208 | 0.08 | 261 | 0 | 0.27 | 1 | 2 | cs | TRUE
10 | LV_3544-12_0_4_line_10 | NAYY 4x150 SE | 8 | 15 | 0.038332 | 0.208 | 0.08 | 261 | 0 | 0.27 | 1 | 1 | cs | TRUE
11 | LV_3544-12_0_4_line_11 | NAYY 4x150 SE | 9 | 10 | 0.037409 | 0.208 | 0.08 | 261 | 0 | 0.27 | 1 | 1 | cs | TRUE
12 | LV_3544-12_0_4_line_12 | NAYY 4x150 SE | 9 | 11 | 0.0717 | 0.208 | 0.08 | 261 | 0 | 0.27 | 1 | 1 | cs | TRUE
13 | LV_3544-12_0_4_line_13 | NAYY 4x150 SE | 10 | 52 | 0.02887 | 0.208 | 0.08 | 261 | 0 | 0.27 | 1 | 1 | cs | TRUE
14 | LV_3544-12_0_4_line_14 | NAYY 4x150 SE | 11 | 12 | 0.02373 | 0.208 | 0.08 | 261 | 0 | 0.27 | 1 | 1 | cs | TRUE
15 | LV_3544-12_0_4_line_15 | NAYY 4x150 SE | 12 | 62 | 0.012717 | 0.208 | 0.08 | 261 | 0 | 0.27 | 1 | 1 | cs | TRUE
16 | LV_3544-12_0_4_line_16 | NAYY 4x150 SE | 13 | 79 | 0.010042 | 0.208 | 0.08 | 261 | 0 | 0.27 | 1 | 2 | cs | TRUE
17 | LV_3544-12_0_4_line_17 | NAYY 4x150 SE | 14 | 24 | 0.043303 | 0.208 | 0.08 | 261 | 0 | 0.27 | 1 | 2 | cs | TRUE
18 | LV_3544-12_0_4_line_18 | NAYY 4x150 SE | 14 | 25 | 0.012214 | 0.208 | 0.08 | 261 | 0 | 0.27 | 1 | 1 | cs | TRUE
19 | LV_3544-12_0_4_line_19 | NAYY 4x150 SE | 15 | 26 | 0.035122 | 0.208 | 0.08 | 261 | 0 | 0.27 | 1 | 1 | cs | TRUE
20 | LV_3544-12_0_4_line_20 | NAYY 4x150 SE | 16 | 17 | 0.0058509 | 0.208 | 0.08 | 261 | 0 | 0.27 | 1 | 1 | cs | TRUE
21 | LV_3544-12_0_4_line_21 | NAYY 4x150 SE | 17 | 22 | 0.012849 | 0.208 | 0.08 | 261 | 0 | 0.27 | 1 | 2 | cs | TRUE
22 | LV_3544-12_0_4_line_22 | NAYY 4x150 SE | 17 | 20 | 0.014475 | 0.208 | 0.08 | 261 | 0 | 0.27 | 1 | 2 | cs | TRUE
23 | LV_3544-12_0_4_line_23 | NAYY 4x150 SE | 18 | 19 | 0.029973 | 0.208 | 0.08 | 261 | 0 | 0.27 | 1 | 1 | cs | TRUE
24 | LV_3544-12_0_4_line_24 | NAYY 4x150 SE | 19 | 20 | 0.051505 | 0.208 | 0.08 | 261 | 0 | 0.27 | 1 | 1 | cs | TRUE
25 | LV_3544-12_0_4_line_25 | NAYY 4x150 SE | 20 | 21 | 0.014157 | 0.208 | 0.08 | 261 | 0 | 0.27 | 1 | 2 | cs | TRUE
26 | LV_3544-12_0_4_line_26 | NAYY 4x150 SE | 21 | 23 | 0.017429 | 0.208 | 0.08 | 261 | 0 | 0.27 | 1 | 1 | cs | TRUE
27 | LV_3544-12_0_4_line_27 | NAYY 4x150 SE | 22 | 24 | 0.016241 | 0.208 | 0.08 | 261 | 0 | 0.27 | 1 | 2 | cs | TRUE
28 | LV_3544-12_0_4_line_28 | NAYY 4x150 SE | 23 | 68 | 0.013414 | 0.208 | 0.08 | 261 | 0 | 0.27 | 1 | 1 | cs | TRUE
29 | LV_3544-12_0_4_line_29 | NAYY 4x150 SE | 25 | 27 | 0.021922 | 0.208 | 0.08 | 261 | 0 | 0.27 | 1 | 1 | cs | TRUE
30 | LV_3544-12_0_4_line_30 | NAYY 4x150 SE | 26 | 28 | 0.0082151 | 0.208 | 0.08 | 261 | 0 | 0.27 | 1 | 1 | cs | TRUE
31 | LV_3544-12_0_4_line_31 | NAYY 4x150 SE | 28 | 90 | 0.009006 | 0.208 | 0.08 | 261 | 0 | 0.27 | 1 | 1 | cs | TRUE
32 | LV_3544-12_0_4_line_32 | NAYY 4x150 SE | 29 | 30 | 0.019783 | 0.208 | 0.08 | 261 | 0 | 0.27 | 1 | 1 | cs | TRUE
33 | LV_3544-12_0_4_line_33 | NAYY 4x150 SE | 30 | 31 | 0.026056 | 0.208 | 0.08 | 261 | 0 | 0.27 | 1 | 1 | cs | TRUE
34 | LV_3544-12_0_4_line_34 | NAYY 4x150 SE | 31 | 32 | 0.014196 | 0.208 | 0.08 | 261 | 0 | 0.27 | 1 | 1 | cs | TRUE
35 | LV_3544-12_0_4_line_35 | NAYY 4x150 SE | 32 | 33 | 0.0026159 | 0.208 | 0.08 | 261 | 0 | 0.27 | 1 | 1 | cs | TRUE
36 | LV_3544-12_0_4_line_36 | NAYY 4x150 SE | 33 | 70 | 0.039488 | 0.208 | 0.08 | 261 | 0 | 0.27 | 1 | 1 | cs | TRUE
37 | LV_3544-12_0_4_line_37 | NAYY 4x150 SE | 34 | 35 | 0.011 | 0.208 | 0.08 | 261 | 0 | 0.27 | 1 | 1 | cs | TRUE
38 | LV_3544-12_0_4_line_38 | NAYY 4x150 SE | 34 | 36 | 0.057585 | 0.208 | 0.08 | 261 | 0 | 0.27 | 1 | 1 | cs | TRUE
39 | LV_3544-12_0_4_line_39 | NAYY 4x150 SE | 35 | 37 | 0.035058 | 0.208 | 0.08 | 261 | 0 | 0.27 | 1 | 1 | cs | TRUE
40 | LV_3544-12_0_4_line_40 | NAYY 4x150 SE | 35 | 38 | 0.047805 | 0.208 | 0.08 | 261 | 0 | 0.27 | 1 | 1 | cs | TRUE
41 | LV_3544-12_0_4_line_41 | NAYY 4x150 SE | 36 | 39 | 0.032173 | 0.208 | 0.08 | 261 | 0 | 0.27 | 1 | 1 | cs | TRUE
42 | LV_3544-12_0_4_line_42 | NAYY 4x150 SE | 37 | 40 | 0.0055312 | 0.208 | 0.08 | 261 | 0 | 0.27 | 1 | 1 | cs | TRUE
43 | LV_3544-12_0_4_line_43 | NAYY 4x150 SE | 39 | 52 | 0.071886 | 0.208 | 0.08 | 261 | 0 | 0.27 | 1 | 1 | cs | TRUE
44 | LV_3544-12_0_4_line_44 | NAYY 4x150 SE | 39 | 41 | 0.023829 | 0.208 | 0.08 | 261 | 0 | 0.27 | 1 | 1 | cs | TRUE
45 | LV_3544-12_0_4_line_45 | NAYY 4x150 SE | 41 | 42 | 0.095665 | 0.208 | 0.08 | 261 | 0 | 0.27 | 1 | 1 | cs | TRUE
46 | LV_3544-12_0_4_line_46 | NAYY 4x150 SE | 42 | 50 | 0.017271 | 0.208 | 0.08 | 261 | 0 | 0.27 | 1 | 1 | cs | TRUE
47 | LV_3544-12_0_4_line_47 | NAYY 4x150 SE | 43 | 44 | 0.03338 | 0.208 | 0.08 | 261 | 0 | 0.27 | 1 | 1 | cs | TRUE
48 | LV_3544-12_0_4_line_48 | NAYY 4x150 SE | 44 | 45 | 0.093265 | 0.208 | 0.08 | 261 | 0 | 0.27 | 1 | 1 | cs | TRUE
49 | LV_3544-12_0_4_line_49 | NAYY 4x150 SE | 44 | 46 | 0.032775 | 0.208 | 0.08 | 261 | 0 | 0.27 | 1 | 1 | cs | TRUE
50 | LV_3544-12_0_4_line_50 | NAYY 4x150 SE | 45 | 47 | 0.0076503 | 0.208 | 0.08 | 261 | 0 | 0.27 | 1 | 1 | cs | TRUE
51 | LV_3544-12_0_4_line_51 | NAYY 4x150 SE | 46 | 48 | 0.087258 | 0.208 | 0.08 | 261 | 0 | 0.27 | 1 | 1 | cs | TRUE
52 | LV_3544-12_0_4_line_52 | NAYY 4x150 SE | 47 | 49 | 0.0706 | 0.208 | 0.08 | 261 | 0 | 0.27 | 1 | 1 | cs | TRUE
53 | LV_3544-12_0_4_line_53 | NAYY 4x150 SE | 47 | 50 | 0.005255 | 0.208 | 0.08 | 261 | 0 | 0.27 | 1 | 1 | cs | TRUE
54 | LV_3544-12_0_4_line_54 | NAYY 4x150 SE | 48 | 51 | 0.013045 | 0.208 | 0.08 | 261 | 0 | 0.27 | 1 | 1 | cs | TRUE
55 | LV_3544-12_0_4_line_55 | NAYY 4x150 SE | 51 | 57 | 0.019282 | 0.208 | 0.08 | 261 | 0 | 0.27 | 1 | 1 | cs | TRUE
56 | LV_3544-12_0_4_line_56 | NAYY 4x150 SE | 52 | 53 | 0.040491 | 0.208 | 0.08 | 261 | 0 | 0.27 | 1 | 1 | cs | TRUE
57 | LV_3544-12_0_4_line_57 | NAYY 4x150 SE | 53 | 54 | 0.029625 | 0.208 | 0.08 | 261 | 0 | 0.27 | 1 | 1 | cs | TRUE
58 | LV_3544-12_0_4_line_58 | NAYY 4x150 SE | 53 | 55 | 0.017289 | 0.208 | 0.08 | 261 | 0 | 0.27 | 1 | 1 | cs | TRUE
59 | LV_3544-12_0_4_line_59 | NAYY 4x150 SE | 53 | 56 | 0.064608 | 0.208 | 0.08 | 261 | 0 | 0.27 | 1 | 1 | cs | TRUE
60 | LV_3544-12_0_4_line_60 | NAYY 4x150 SE | 56 | 87 | 0.016734 | 0.208 | 0.08 | 261 | 0 | 0.27 | 1 | 1 | cs | TRUE
61 | LV_3544-12_0_4_line_61 | NAYY 4x150 SE | 56 | 86 | 0.049521 | 0.208 | 0.08 | 261 | 0 | 0.27 | 1 | 2 | cs | TRUE
62 | LV_3544-12_0_4_line_62 | NAYY 4x150 SE | 57 | 58 | 0.055502 | 0.208 | 0.08 | 261 | 0 | 0.27 | 1 | 1 | cs | TRUE
63 | LV_3544-12_0_4_line_63 | NAYY 4x150 SE | 58 | 59 | 0.0028433 | 0.208 | 0.08 | 261 | 0 | 0.27 | 1 | 1 | cs | TRUE
64 | LV_3544-12_0_4_line_64 | NAYY 4x150 SE | 59 | 60 | 0.018303 | 0.208 | 0.08 | 261 | 0 | 0.27 | 1 | 1 | cs | TRUE
65 | LV_3544-12_0_4_line_65 | NAYY 4x150 SE | 59 | 61 | 0.087825 | 0.208 | 0.08 | 261 | 0 | 0.27 | 1 | 1 | cs | TRUE
66 | LV_3544-12_0_4_line_66 | NAYY 4x150 SE | 62 | 63 | 0.009173 | 0.208 | 0.08 | 261 | 0 | 0.27 | 1 | 1 | cs | TRUE
67 | LV_3544-12_0_4_line_67 | NAYY 4x150 SE | 63 | 66 | 0.0066882 | 0.208 | 0.08 | 261 | 0 | 0.27 | 1 | 1 | cs | TRUE
68 | LV_3544-12_0_4_line_68 | NAYY 4x150 SE | 64 | 65 | 0.015582 | 0.208 | 0.08 | 261 | 0 | 0.27 | 1 | 1 | cs | TRUE
69 | LV_3544-12_0_4_line_69 | NAYY 4x150 SE | 64 | 66 | 0.0045737 | 0.208 | 0.08 | 261 | 0 | 0.27 | 1 | 1 | cs | TRUE
70 | LV_3544-12_0_4_line_70 | NAYY 4x150 SE | 65 | 67 | 0.014089 | 0.208 | 0.08 | 261 | 0 | 0.27 | 1 | 1 | cs | TRUE
71 | LV_3544-12_0_4_line_71 | NAYY 4x150 SE | 68 | 69 | 0.030948 | 0.208 | 0.08 | 261 | 0 | 0.27 | 1 | 1 | cs | TRUE
72 | LV_3544-12_0_4_line_72 | NAYY 4x150 SE | 69 | 70 | 0.039964 | 0.208 | 0.08 | 261 | 0 | 0.27 | 1 | 1 | cs | TRUE
73 | LV_3544-12_0_4_line_73 | NAYY 4x150 SE | 70 | 71 | 0.033502 | 0.208 | 0.08 | 261 | 0 | 0.27 | 1 | 1 | cs | TRUE
74 | LV_3544-12_0_4_line_74 | NAYY 4x150 SE | 72 | 73 | 0.015956 | 0.208 | 0.08 | 261 | 0 | 0.27 | 1 | 1 | cs | TRUE
75 | LV_3544-12_0_4_line_75 | NAYY 4x150 SE | 73 | 74 | 0.057433 | 0.208 | 0.08 | 261 | 0 | 0.27 | 1 | 1 | cs | TRUE
76 | LV_3544-12_0_4_line_76 | NAYY 4x150 SE | 74 | 75 | 0.0011866 | 0.208 | 0.08 | 261 | 0 | 0.27 | 1 | 1 | cs | TRUE
77 | LV_3544-12_0_4_line_77 | NAYY 4x150 SE | 75 | 76 | 0.014193 | 0.208 | 0.08 | 261 | 0 | 0.27 | 1 | 1 | cs | TRUE
78 | LV_3544-12_0_4_line_78 | NAYY 4x150 SE | 76 | 84 | 0.0084115 | 0.208 | 0.08 | 261 | 0 | 0.27 | 1 | 1 | cs | TRUE
79 | LV_3544-12_0_4_line_79 | NAYY 4x150 SE | 77 | 78 | 0.01881 | 0.208 | 0.08 | 261 | 0 | 0.27 | 1 | 1 | cs | TRUE
80 | LV_3544-12_0_4_line_80 | NAYY 4x150 SE | 78 | 89 | 0.001437 | 0.208 | 0.08 | 261 | 0 | 0.27 | 1 | 1 | cs | TRUE
81 | LV_3544-12_0_4_line_81 | NAYY 4x150 SE | 79 | 80 | 0.022461 | 0.208 | 0.08 | 261 | 0 | 0.27 | 1 | 2 | cs | TRUE
82 | LV_3544-12_0_4_line_82 | NAYY 4x150 SE | 80 | 81 | 0.0082518 | 0.208 | 0.08 | 261 | 0 | 0.27 | 1 | 2 | cs | TRUE
83 | LV_3544-12_0_4_line_83 | NAYY 4x150 SE | 81 | 82 | 0.028554 | 0.208 | 0.08 | 261 | 0 | 0.27 | 1 | 2 | cs | TRUE
84 | LV_3544-12_0_4_line_84 | NAYY 4x150 SE | 81 | 83 | 0.0052429 | 0.208 | 0.08 | 261 | 0 | 0.27 | 1 | 1 | cs | TRUE
85 | LV_3544-12_0_4_line_85 | NAYY 4x150 SE | 82 | 85 | 0.015396 | 0.208 | 0.08 | 261 | 0 | 0.27 | 1 | 1 | cs | TRUE
86 | LV_3544-12_0_4_line_86 | NAYY 4x150 SE | 82 | 86 | 0.019264 | 0.208 | 0.08 | 261 | 0 | 0.27 | 1 | 2 | cs | TRUE
87 | LV_3544-12_0_4_line_87 | NAYY 4x150 SE | 83 | 84 | 0.016114 | 0.208 | 0.08 | 261 | 0 | 0.27 | 1 | 1 | cs | TRUE
88 | LV_3544-12_0_4_line_88 | NAYY 4x150 SE | 87 | 88 | 0.0079051 | 0.208 | 0.08 | 261 | 0 | 0.27 | 1 | 1 | cs | TRUE
89 | LV_3544-12_0_4_line_89 | NAYY 4x150 SE | 88 | 89 | 0.015887 | 0.208 | 0.08 | 261 | 0 | 0.27 | 1 | 1 | cs | TRUE

## trafo
| name | std_type | hv_bus | lv_bus | sn_mva | vn_hv_kv | vn_lv_kv | vk_percent | vkr_percent | pfe_kw | i0_percent | shift_degree | tap_side | tap_neutral | tap_min | tap_max | tap_step_percent | tap_step_degree | tap_pos | tap_phase_shifter | parallel | df | in_service
0 | LV_3544-12_0_4_trafo_63 | 0.25 MVA 20/0.4 kV | 91 | 79 | 0.25 | 20 | 0.4 | 6 | 1.44 | 0.8 | 0.32 | 150 | hv | 0 | -2 | 2 | 2.5 | 0 | 0 | FALSE | 1 | 1 | TRUE

## line_geodata
| x0 | y0 | x1 | y1 | x2 | y2 | x3 | y3 | x4 | y4 | x5 | y5 | x6 | y6 | x7 | y7 | x8 | y8 | x9 | y9 | x10 | y10 | x11 | y11 | x12 | y12 | x13 | y13 | x14 | y14 | x15 | y15 | x16 | y16 | x17 | y17 | x18 | y18 | x19 | y19 | x20 | y20 | x21 | y21 | x22 | y22 | x23 | y23 | x24 | y24 | x25 | y25 | x26 | y26 | x27 | y27 | x28 | y28 | x29 | y29
0 | 2771785.9339 | 1171672.8981 | 2771786.2397 | 1171674.0985 | 2771786.7937 | 1171678.3789
1 | 2771782.3103 | 1171658.6721 | 2771785.9339 | 1171672.8981
2 | 2771740.3159 | 1171741.5461 | 2771740.7091 | 1171739.5778 | 2771740.1089 | 1171738.3484 | 2771738.7786 | 1171737.4874 | 2771733.1224 | 1171736.1244 | 2771732.3763 | 1171735.18 | 2771732.0738 | 1171733.9814 | 2771732.4749 | 1171733.0698 | 2771733.2015 | 1171732.2898 | 2771740.1677 | 1171729.8758 | 2771750.331 | 1171721.6701 | 2771757.6025 | 1171718.7532 | 2771766.8852 | 1171715.6381 | 2771773.0605 | 1171714.6471 | 2771785.0099 | 1171714.3776 | 2771786.5425 | 1171714.0545 | 2771787.9864 | 1171713.3507 | 2771789.2742 | 1171712.2198 | 2771790.0412 | 1171710.8294 | 2771790.4997 | 1171708.7184 | 2771791.5972 | 1171699.2634 | 2771792.0302 | 1171697.5076 | 2771792.9183 | 1171695.8982 | 2771796.1542 | 1171692.2319 | 2771796.5264 | 1171690.9969 | 2771796.0961 | 1171689.9837 | 2771792.822 | 1171687.232 | 2771790.4416 | 1171686.1518 | 2771787.7754 | 1171685.9643 | 2771786.7937 | 1171678.3789
3 | 2771782.3103 | 1171658.6721 | 2771765.4946 | 1171663.6734 | 2771764.2641 | 1171663.8717 | 2771763.9448 | 1171663.8491
4 | 2771782.3103 | 1171658.6721 | 2771783.7106 | 1171656.2877 | 2771797.9397 | 1171651.5837
5 | 2771714.2321 | 1171738.9979 | 2771731.3284 | 1171739.9655 | 2771740.3159 | 1171741.5461
6 | 2771740.3159 | 1171741.5461 | 2771752.625 | 1171743.9389
7 | 2771758.1268 | 1171661.127 | 2771761.8637 | 1171663.4916 | 2771762.9425 | 1171663.7783 | 2771763.9448 | 1171663.8491
8 | 2771795.0823 | 1171749.7297 | 2771775.1356 | 1171748.3148 | 2771752.625 | 1171743.9389
9 | 2771758.1268 | 1171661.127 | 2771766.9463 | 1171653.6058 | 2771771.1466 | 1171650.7456 | 2771774.8852 | 1171649.0398
10 | 2771758.1268 | 1171661.127 | 2771748.7686 | 1171666.8757 | 2771745.6015 | 1171668.1418 | 2771741.3125 | 1171669.5538 | 2771737.805 | 1171670.4098 | 2771730.7071 | 1171671.5412 | 2771724.9588 | 1171671.7882 | 2771722.0874 | 1171671.7716
11 | 2771752.6558 | 1171797.1606 | 2771763.7614 | 1171802.294 | 2771777.1055 | 1171807.3136 | 2771787.9601 | 1171808.4785
12 | 2771752.6558 | 1171797.1606 | 2771743.1117 | 1171792.5612 | 2771693.6458 | 1171783.483 | 2771683.7237 | 1171778.7172
13 | 2771816.7043 | 1171811.0387 | 2771808.623 | 1171810.696 | 2771787.9601 | 1171808.4785
14 | 2771683.7237 | 1171778.7172 | 2771679.3126 | 1171777.7125 | 2771660.4728 | 1171773.9819
15 | 2771647.998 | 1171771.5117 | 2771660.4728 | 1171773.9819
16 | 2771795.0823 | 1171749.7297 | 2771805.0988 | 1171750.4401
17 | 2771774.8852 | 1171649.0398 | 2771806.401 | 1171639.4104 | 2771816.5524 | 1171637.3986
18 | 2771774.8852 | 1171649.0398 | 2771772.6288 | 1171642.5583 | 2771770.9083 | 1171639.2839 | 2771769.6264 | 1171638.2419
19 | 2771686.9658 | 1171671.5684 | 2771722.0874 | 1171671.7716
20 | 2771845.0871 | 1171631.7437 | 2771841.8398 | 1171636.6107
21 | 2771845.0871 | 1171631.7437 | 2771832.4835 | 1171634.2414
22 | 2771855.2517 | 1171623.2379 | 2771854.2915 | 1171626.291 | 2771853.5038 | 1171627.8699 | 2771852.1318 | 1171629.2652 | 2771850.4919 | 1171630.3971 | 2771848.4203 | 1171631.094 | 2771845.0871 | 1171631.7437
23 | 2771805.9378 | 1171609.0696 | 2771776.1044 | 1171606.1802
24 | 2771855.2517 | 1171623.2379 | 2771847.997 | 1171620.7503 | 2771823.403 | 1171611.8719 | 2771805.9378 | 1171609.0696
25 | 2771855.2517 | 1171623.2379 | 2771869.0306 | 1171626.4867
26 | 2771869.0306 | 1171626.4867 | 2771871.0369 | 1171626.9597 | 2771873.7223 | 1171627.2813 | 2771876.8589 | 1171627.3489 | 2771879.5134 | 1171627.1469 | 2771886.3009 | 1171626.1297
27 | 2771832.4835 | 1171634.2414 | 2771816.5524 | 1171637.3986
28 | 2771899.0598 | 1171622.3033 | 2771896.6427 | 1171623.5005 | 2771893.3987 | 1171624.7755 | 2771889.7308 | 1171625.6157 | 2771886.3009 | 1171626.1297
29 | 2771749.2033 | 1171631.3671 | 2771757.368 | 1171632.2792 | 2771767.7887 | 1171636.7479 | 2771769.6264 | 1171638.2419
30 | 2771686.9658 | 1171671.5684 | 2771678.7817 | 1171672.2812
31 | 2771669.8097 | 1171673.0626 | 2771678.7817 | 1171672.2812
32 | 2771831.6271 | 1171530.7892 | 2771812.6166 | 1171535.6942 | 2771812.4702 | 1171535.7266
33 | 2771831.6271 | 1171530.7892 | 2771845.9161 | 1171536.7812 | 2771854.801 | 1171542.4913
34 | 2771854.801 | 1171542.4913 | 2771866.7431 | 1171550.1662
35 | 2771866.7431 | 1171550.1662 | 2771868.9437 | 1171551.5804
36 | 2771899.3686 | 1171576.7139 | 2771880.4541 | 1171560.3688 | 2771870.6388 | 1171552.6698 | 2771868.9437 | 1171551.5804
37 | 2771911.431 | 1171908.3379 | 2771906.3395 | 1171909.1818 | 2771900.9174 | 1171909.2711 | 2771900.5155 | 1171909.3807
38 | 2771896.5616 | 1171851.9316 | 2771900.5155 | 1171909.3807
39 | 2771911.431 | 1171908.3379 | 2771930.1566 | 1171897.3084 | 2771941.4376 | 1171890.2148
40 | 2771911.431 | 1171908.3379 | 2771881.1809 | 1171925.6655 | 2771869.7996 | 1171931.8308
41 | 2771865.8714 | 1171842.2962 | 2771891.5374 | 1171850.5938 | 2771896.5616 | 1171851.9316
42 | 2771941.4376 | 1171890.2148 | 2771946.12 | 1171887.2704
43 | 2771816.7043 | 1171811.0387 | 2771815.4058 | 1171814.6826 | 2771814.3021 | 1171819.0105 | 2771814.2347 | 1171822.9677 | 2771814.5188 | 1171826.6792 | 2771815.1757 | 1171828.5997 | 2771816.6443 | 1171830.7771 | 2771818.3171 | 1171831.9705 | 2771820.2729 | 1171832.6381 | 2771822.4391 | 1171832.9115 | 2771830.4394 | 1171832.6068 | 2771836.3367 | 1171833.0314 | 2771842.3558 | 1171834.2826 | 2771865.8714 | 1171842.2962
44 | 2771865.8714 | 1171842.2962 | 2771864.8765 | 1171844.6921 | 2771864.1423 | 1171845.7387 | 2771862.853 | 1171847.192 | 2771861.2608 | 1171848.2585 | 2771857.7553 | 1171849.8485 | 2771852.868 | 1171851.31 | 2771845.8955 | 1171852.8785 | 2771845.8955 | 1171852.8785
45 | 2771750.5068 | 1171848.9414 | 2771770.4646 | 1171851.308 | 2771802.573 | 1171853.5618 | 2771836.9873 | 1171853.8801 | 2771845.8955 | 1171852.8785
46 | 2771735.4627 | 1171852.5302 | 2771736.7351 | 1171850.0644 | 2771738.571 | 1171848.5043 | 2771741.1622 | 1171847.8334 | 2771750.5068 | 1171848.9414
47 | 2771704.277 | 1171946.1567 | 2771703.1017 | 1171941.7524 | 2771700.277 | 1171937.212 | 2771692.1521 | 1171930.9073 | 2771682.7628 | 1171925.7231 | 2771680.3248 | 1171925.3647
48 | 2771704.277 | 1171946.1567 | 2771710.4735 | 1171941.4741 | 2771719.0444 | 1171935.6694 | 2771725.2443 | 1171930.0639 | 2771730.9335 | 1171920.3733 | 2771733.1473 | 1171911.7622 | 2771736.443 | 1171875.5124 | 2771735.7669 | 1171865.2739
49 | 2771704.277 | 1171946.1567 | 2771698.7932 | 1171952.9505 | 2771696.9455 | 1171957.8688 | 2771696.3123 | 1171964.212 | 2771696.7226 | 1171976.6239
50 | 2771735.2629 | 1171857.6402 | 2771735.7669 | 1171865.2739
51 | 2771696.7226 | 1171976.6239 | 2771703.5362 | 1171991.8325 | 2771720.396 | 1172016.2812 | 2771726.8599 | 1172024.9851 | 2771742.4261 | 1172050.7647
52 | 2771793.1344 | 1171892.3381 | 2771793.06 | 1171890.1228 | 2771792.1641 | 1171887.4615 | 2771790.2588 | 1171885.027 | 2771787.2698 | 1171883.0174 | 2771777.298 | 1171878.9285 | 2771761.5831 | 1171874.3748 | 2771749.9677 | 1171869.9386 | 2771744.7539 | 1171867.0313 | 2771740.6315 | 1171863.9662 | 2771736.932 | 1171860.3015 | 2771735.2629 | 1171857.6402
53 | 2771735.4627 | 1171852.5302 | 2771734.7802 | 1171854.7127 | 2771735.2629 | 1171857.6402
54 | 2771742.4261 | 1172050.7647 | 2771744.4103 | 1172052.0448 | 2771746.4142 | 1172054.2375 | 2771749.7109 | 1172061.2107
55 | 2771756.819 | 1172079.0242 | 2771755.768 | 1172074.023 | 2771749.7109 | 1172061.2107
56 | 2771816.7043 | 1171811.0387 | 2771847.2585 | 1171807.9657 | 2771850.5699 | 1171807.2709 | 2771853.4327 | 1171806.2074 | 2771856.4146 | 1171804.4578
57 | 2771856.4146 | 1171804.4578 | 2771862.5704 | 1171804.6787 | 2771871.8006 | 1171805.5325 | 2771885.9339 | 1171807.5833
58 | 2771839.3478 | 1171802.2007 | 2771847.5958 | 1171804.2053 | 2771851.5861 | 1171804.6643 | 2771856.4146 | 1171804.4578
59 | 2771916.9089 | 1171783.9485 | 2771916.0819 | 1171785.2927 | 2771915.0191 | 1171786.3188 | 2771913.6465 | 1171786.9356 | 2771872.3255 | 1171796.8285 | 2771868.1992 | 1171798.1783 | 2771864.527 | 1171799.7079 | 2771856.4146 | 1171804.4578
60 | 2771916.9089 | 1171783.9485 | 2771926.5931 | 1171790.3315 | 2771930.9487 | 1171793.052
61 | 2771916.9089 | 1171783.9485 | 2771917.2926 | 1171782.3136 | 2771917.1771 | 1171780.4641 | 2771916.5722 | 1171778.8676 | 2771915.5498 | 1171777.6817 | 2771914.3136 | 1171776.7454 | 2771912.6577 | 1171776.2976 | 2771876.3948 | 1171774.2244 | 2771873.3026 | 1171773.7606
62 | 2771756.819 | 1172079.0242 | 2771769.5318 | 1172071.3142 | 2771773.3678 | 1172068.3323 | 2771775.3846 | 1172066.0657 | 2771783.4781 | 1172053.1411 | 2771786.6857 | 1172049.6519 | 2771792.6846 | 1172045.7199 | 2771795.407 | 1172045.2752 | 2771798.1872 | 1172045.7552
63 | 2771800.149 | 1172047.8132 | 2771798.1872 | 1172045.7552
64 | 2771792.9738 | 1172063.4221 | 2771793.6001 | 1172058.9248 | 2771800.1859 | 1172051.6065 | 2771800.6555 | 1172049.9073 | 2771800.149 | 1172047.8132 | 2771800.149 | 1172047.8132
65 | 2771800.149 | 1172047.8132 | 2771886.347 | 1172064.6383
66 | 2771647.998 | 1171771.5117 | 2771646.7894 | 1171777.6383 | 2771646.2478 | 1171780.5143
67 | 2771646.2478 | 1171780.5143 | 2771645.1974 | 1171780.3063 | 2771639.6759 | 1171779.2726
68 | 2771632.1521 | 1171793.7345 | 2771635.1767 | 1171778.4515
69 | 2771635.1767 | 1171778.4515 | 2771636.1519 | 1171778.6129 | 2771639.6759 | 1171779.2726
70 | 2771632.1521 | 1171793.7345 | 2771635.0618 | 1171794.2403 | 2771646.0153 | 1171796.2466
71 | 2771925.6221 | 1171606.4924 | 2771910.7707 | 1171616.1316 | 2771905.5572 | 1171619.085 | 2771899.0598 | 1171622.3033
72 | 2771899.3686 | 1171576.7139 | 2771912.3442 | 1171587.9288 | 2771917.9172 | 1171594.6055 | 2771925.6221 | 1171606.4924
73 | 2771881.186 | 1171602.161 | 2771880.6408 | 1171596.607 | 2771880.9152 | 1171594.513 | 2771881.8878 | 1171592.3611 | 2771883.8487 | 1171590.1819 | 2771899.3686 | 1171576.7139
74 | 2771951.9218 | 1171744.9855 | 2771951.348 | 1171745.2216 | 2771940.7541 | 1171748.6769 | 2771936.6912 | 1171749.7121
75 | 2771936.6912 | 1171749.7121 | 2771935.4179 | 1171750.0365 | 2771930.7906 | 1171750.7046 | 2771925.7122 | 1171751.0818 | 2771920.3228 | 1171751.0942 | 2771898.9057 | 1171748.3786 | 2771887.5048 | 1171747.6739 | 2771879.5633 | 1171748.0581
76 | 2771879.5633 | 1171748.0581 | 2771879.5633 | 1171748.0581 | 2771878.3905 | 1171748.2384
77 | 2771864.3493 | 1171750.3057 | 2771871.0288 | 1171749.3705 | 2771878.3905 | 1171748.2384
78 | 2771856.0191 | 1171751.472 | 2771864.3493 | 1171750.3057
79 | 2771954.2863 | 1171800.314 | 2771956.8526 | 1171799.9511 | 2771960.5589 | 1171798.834 | 2771963.5988 | 1171797.1973 | 2771970.8848 | 1171792.0949
80 | 2771952.8635 | 1171800.5152 | 2771952.8635 | 1171800.5152 | 2771954.2863 | 1171800.314
81 | 2771827.5038 | 1171752.0293 | 2771805.0988 | 1171750.4401
82 | 2771835.4648 | 1171753.6233 | 2771832.9809 | 1171752.4178 | 2771827.5038 | 1171752.0293
83 | 2771835.4648 | 1171753.6233 | 2771834.9706 | 1171755.1106 | 2771834.6893 | 1171756.9153 | 2771834.7936 | 1171758.8867 | 2771835.2178 | 1171760.378 | 2771835.9425 | 1171761.5331 | 2771836.7667 | 1171762.4241 | 2771838.3462 | 1171763.4036 | 2771854.8434 | 1171768.4469
84 | 2771835.4648 | 1171753.6233 | 2771836.6478 | 1171752.4116 | 2771838.1239 | 1171751.6532 | 2771839.9857 | 1171751.3284
85 | 2771854.8434 | 1171768.4469 | 2771846.5537 | 1171770.3002 | 2771839.6088 | 1171770.3682
86 | 2771854.8434 | 1171768.4469 | 2771868.5135 | 1171773.0423 | 2771873.3026 | 1171773.7606
87 | 2771839.9857 | 1171751.3284 | 2771839.9857 | 1171751.3284 | 2771842.4833 | 1171751.5223 | 2771846.909 | 1171752.016 | 2771849.4694 | 1171752.1561 | 2771852.0374 | 1171752.0295 | 2771856.0191 | 1171751.472
88 | 2771937.6759 | 1171797.2 | 2771937.2117 | 1171796.9638 | 2771930.9487 | 1171793.052
89 | 2771952.8635 | 1171800.5152 | 2771949.3516 | 1171800.7259 | 2771945.9757 | 1171800.4623 | 2771942.5383 | 1171799.6743 | 2771937.6759 | 1171797.2

## bus_geodata
| x | y | coords
0 | 2771785.9339 | 1171672.8981
1 | 2771786.7937 | 1171678.3789
2 | 2771782.3103 | 1171658.6721
3 | 2771740.3159 | 1171741.5461
4 | 2771763.9448 | 1171663.8491
5 | 2771797.9397 | 1171651.5837
6 | 2771714.2321 | 1171738.9979
7 | 2771752.625 | 1171743.9389
8 | 2771758.1268 | 1171661.127
9 | 2771752.6558 | 1171797.1606
10 | 2771787.9601 | 1171808.4785
11 | 2771683.7237 | 1171778.7172
12 | 2771660.4728 | 1171773.9819
13 | 2771795.0823 | 1171749.7297
14 | 2771774.8852 | 1171649.0398
15 | 2771722.0874 | 1171671.7716
16 | 2771841.8398 | 1171636.6107
17 | 2771845.0871 | 1171631.7437
18 | 2771776.1044 | 1171606.1802
19 | 2771805.9378 | 1171609.0696
20 | 2771855.2517 | 1171623.2379
21 | 2771869.0306 | 1171626.4867
22 | 2771832.4835 | 1171634.2414
23 | 2771886.3009 | 1171626.1297
24 | 2771816.5524 | 1171637.3986
25 | 2771769.6264 | 1171638.2419
26 | 2771686.9658 | 1171671.5684
27 | 2771749.2033 | 1171631.3671
28 | 2771678.7817 | 1171672.2812
29 | 2771812.4702 | 1171535.7266
30 | 2771831.6271 | 1171530.7892
31 | 2771854.801 | 1171542.4913
32 | 2771866.7431 | 1171550.1662
33 | 2771868.9437 | 1171551.5804
34 | 2771900.5155 | 1171909.3807
35 | 2771911.431 | 1171908.3379
36 | 2771896.5616 | 1171851.9316
37 | 2771941.4376 | 1171890.2148
38 | 2771869.7996 | 1171931.8308
39 | 2771865.8714 | 1171842.2962
40 | 2771946.12 | 1171887.2704
41 | 2771845.8955 | 1171852.8785
42 | 2771750.5068 | 1171848.9414
43 | 2771680.3248 | 1171925.3647
44 | 2771704.277 | 1171946.1567
45 | 2771735.7669 | 1171865.2739
46 | 2771696.7226 | 1171976.6239
47 | 2771735.2629 | 1171857.6402
48 | 2771742.4261 | 1172050.7647
49 | 2771793.1344 | 1171892.3381
50 | 2771735.4627 | 1171852.5302
51 | 2771749.7109 | 1172061.2107
52 | 2771816.7043 | 1171811.0387
53 | 2771856.4146 | 1171804.4578
54 | 2771885.9339 | 1171807.5833
55 | 2771839.3478 | 1171802.2007
56 | 2771916.9089 | 1171783.9485
57 | 2771756.819 | 1172079.0242
58 | 2771798.1872 | 1172045.7552
59 | 2771800.149 | 1172047.8132
60 | 2771792.9738 | 1172063.4221
61 | 2771886.347 | 1172064.6383
62 | 2771647.998 | 1171771.5117
63 | 2771646.2478 | 1171780.5143
64 | 2771635.1767 | 1171778.4515
65 | 2771632.1521 | 1171793.7345
66 | 2771639.6759 | 1171779.2726
67 | 2771646.0153 | 1171796.2466
68 | 2771899.0598 | 1171622.3033
69 | 2771925.6221 | 1171606.4924
70 | 2771899.3686 | 1171576.7139
71 | 2771881.186 | 1171602.161
72 | 2771951.9218 | 1171744.9855
73 | 2771936.6912 | 1171749.7121
74 | 2771879.5633 | 1171748.0581
75 | 2771878.3905 | 1171748.2384
76 | 2771864.3493 | 1171750.3057
77 | 2771970.8848 | 1171792.0949
78 | 2771954.2863 | 1171800.314
79 | 2771805.0988 | 1171750.4401
80 | 2771827.5038 | 1171752.0293
81 | 2771835.4648 | 1171753.6233
82 | 2771854.8434 | 1171768.4469
83 | 2771839.9857 | 1171751.3284
84 | 2771856.0191 | 1171751.472
85 | 2771839.6088 | 1171770.3682
86 | 2771873.3026 | 1171773.7606
87 | 2771930.9487 | 1171793.052
88 | 2771937.6759 | 1171797.2
89 | 2771952.8635 | 1171800.5152
90 | 2771669.8097 | 1171673.0626
91 | 2771835.4648 | 1171753.6233

## line_std_types
| c_nf_per_km | r_ohm_per_km | x_ohm_per_km | max_i_ka | type | q_mm2 | alpha | voltage_rating
NAYY 4x50 SE | 210 | 0.642 | 0.083 | 0.142 | cs | 50 | 0.00403 | LV
NAYY 4x120 SE | 264 | 0.225 | 0.08 | 0.242 | cs | 120 | 0.00403 | LV
NAYY 4x150 SE | 261 | 0.208 | 0.08 | 0.27 | cs | 150 | 0.00403 | LV
NA2XS2Y 1x95 RM/25 12/20 kV | 216 | 0.313 | 0.132 | 0.252 | cs | 95 | 0.00403 | MV
NA2XS2Y 1x185 RM/25 12/20 kV | 273 | 0.161 | 0.117 | 0.362 | cs | 185 | 0.00403 | MV
NA2XS2Y 1x240 RM/25 12/20 kV | 304 | 0.122 | 0.112 | 0.421 | cs | 240 | 0.00403 | MV
NA2XS2Y 1x95 RM/25 6/10 kV | 315 | 0.313 | 0.123 | 0.249 | cs | 95 | 0.00403 | MV
NA2XS2Y 1x185 RM/25 6/10 kV | 406 | 0.161 | 0.11 | 0.358 | cs | 185 | 0.00403 | MV
NA2XS2Y 1x240 RM/25 6/10 kV | 456 | 0.122 | 0.105 | 0.416 | cs | 240 | 0.00403 | MV
NA2XS2Y 1x150 RM/25 12/20 kV | 250 | 0.206 | 0.116 | 0.319 | cs | 150 | 0.00403 | MV
NA2XS2Y 1x120 RM/25 12/20 kV | 230 | 0.253 | 0.119 | 0.283 | cs | 120 | 0.00403 | MV
NA2XS2Y 1x70 RM/25 12/20 kV | 190 | 0.443 | 0.132 | 0.22 | cs | 70 | 0.00403 | MV
NA2XS2Y 1x150 RM/25 6/10 kV | 360 | 0.206 | 0.11 | 0.315 | cs | 150 | 0.00403 | MV
NA2XS2Y 1x120 RM/25 6/10 kV | 340 | 0.253 | 0.113 | 0.28 | cs | 120 | 0.00403 | MV
NA2XS2Y 1x70 RM/25 6/10 kV | 280 | 0.443 | 0.123 | 0.217 | cs | 70 | 0.00403 | MV
N2XS(FL)2Y 1x120 RM/35 64/110 kV | 112 | 0.153 | 0.166 | 0.366 | cs | 120 | 0.00393 | HV
N2XS(FL)2Y 1x185 RM/35 64/110 kV | 125 | 0.099 | 0.156 | 0.457 | cs | 185 | 0.00393 | HV
N2XS(FL)2Y 1x240 RM/35 64/110 kV | 135 | 0.075 | 0.149 | 0.526 | cs | 240 | 0.00393 | HV
N2XS(FL)2Y 1x300 RM/35 64/110 kV | 144 | 0.06 | 0.144 | 0.588 | cs | 300 | 0.00393 | HV
15-AL1/3-ST1A 0.4 | 11 | 1.8769 | 0.35 | 0.105 | ol | 16 | 0.00403 | LV
24-AL1/4-ST1A 0.4 | 11.25 | 1.2012 | 0.335 | 0.14 | ol | 24 | 0.00403 | LV
48-AL1/8-ST1A 0.4 | 12.2 | 0.5939 | 0.3 | 0.21 | ol | 48 | 0.00403 | LV
94-AL1/15-ST1A 0.4 | 13.2 | 0.306 | 0.29 | 0.35 | ol | 94 | 0.00403 | LV
34-AL1/6-ST1A 10.0 | 9.7 | 0.8342 | 0.36 | 0.17 | ol | 34 | 0.00403 | MV
48-AL1/8-ST1A 10.0 | 10.1 | 0.5939 | 0.35 | 0.21 | ol | 48 | 0.00403 | MV
70-AL1/11-ST1A 10.0 | 10.4 | 0.4132 | 0.339 | 0.29 | ol | 70 | 0.00403 | MV
94-AL1/15-ST1A 10.0 | 10.75 | 0.306 | 0.33 | 0.35 | ol | 94 | 0.00403 | MV
122-AL1/20-ST1A 10.0 | 11.1 | 0.2376 | 0.323 | 0.41 | ol | 122 | 0.00403 | MV
149-AL1/24-ST1A 10.0 | 11.25 | 0.194 | 0.315 | 0.47 | ol | 149 | 0.00403 | MV
34-AL1/6-ST1A 20.0 | 9.15 | 0.8342 | 0.382 | 0.17 | ol | 34 | 0.00403 | MV
48-AL1/8-ST1A 20.0 | 9.5 | 0.5939 | 0.372 | 0.21 | ol | 48 | 0.00403 | MV
70-AL1/11-ST1A 20.0 | 9.7 | 0.4132 | 0.36 | 0.29 | ol | 70 | 0.00403 | MV
94-AL1/15-ST1A 20.0 | 10 | 0.306 | 0.35 | 0.35 | ol | 94 | 0.00403 | MV
122-AL1/20-ST1A 20.0 | 10.3 | 0.2376 | 0.344 | 0.41 | ol | 122 | 0.00403 | MV
149-AL1/24-ST1A 20.0 | 10.5 | 0.194 | 0.337 | 0.47 | ol | 149 | 0.00403 | MV
184-AL1/30-ST1A 20.0 | 10.75 | 0.1571 | 0.33 | 0.535 | ol | 184 | 0.00403 | MV
243-AL1/39-ST1A 20.0 | 11 | 0.1188 | 0.32 | 0.645 | ol | 243 | 0.00403 | MV
48-AL1/8-ST1A 110.0 | 8 | 0.5939 | 0.46 | 0.21 | ol | 48 | 0.00403 | HV
70-AL1/11-ST1A 110.0 | 8.4 | 0.4132 | 0.45 | 0.29 | ol | 70 | 0.00403 | HV
94-AL1/15-ST1A 110.0 | 8.65 | 0.306 | 0.44 | 0.35 | ol | 94 | 0.00403 | HV
122-AL1/20-ST1A 110.0 | 8.5 | 0.2376 | 0.43 | 0.41 | ol | 122 | 0.00403 | HV
149-AL1/24-ST1A 110.0 | 8.75 | 0.194 | 0.41 | 0.47 | ol | 149 | 0.00403 | HV
184-AL1/30-ST1A 110.0 | 8.8 | 0.1571 | 0.4 | 0.535 | ol | 184 | 0.00403 | HV
243-AL1/39-ST1A 110.0 | 9 | 0.1188 | 0.39 | 0.645 | ol | 243 | 0.00403 | HV
305-AL1/39-ST1A 110.0 | 9.2 | 0.0949 | 0.38 | 0.74 | ol | 305 | 0.00403 | HV
490-AL1/64-ST1A 110.0 | 9.75 | 0.059 | 0.37 | 0.96 | ol | 490 | 0.00403 | HV
679-AL1/86-ST1A 110.0 | 9.95 | 0.042 | 0.36 | 1.15 | ol | 679 | 0.00403 | HV
490-AL1/64-ST1A 220.0 | 10 | 0.059 | 0.285 | 0.96 | ol | 490 | 0.00403 | HV
679-AL1/86-ST1A 220.0 | 11.7 | 0.042 | 0.275 | 1.15 | ol | 679 | 0.00403 | HV
490-AL1/64-ST1A 380.0 | 11 | 0.059 | 0.253 | 0.96 | ol | 490 | 0.00403 | HV
679-AL1/86-ST1A 380.0 | 14.6 | 0.042 | 0.25 | 1.15 | ol | 679 | 0.00403 | HV

## trafo_std_types
| i0_percent | pfe_kw | vkr_percent | sn_mva | vn_lv_kv | vn_hv_kv | vk_percent | shift_degree | vector_group | tap_side | tap_neutral | tap_min | tap_max | tap_step_degree | tap_step_percent | tap_phase_shifter
160 MVA 380/110 kV | 0.06 | 60 | 0.25 | 160 | 110 | 380 | 12.2 | 0 | Yy0 | hv | 0 | -9 | 9 | 0 | 1.5 | FALSE
100 MVA 220/110 kV | 0.06 | 55 | 0.26 | 100 | 110 | 220 | 12 | 0 | Yy0 | hv | 0 | -9 | 9 | 0 | 1.5 | FALSE
63 MVA 110/20 kV | 0.04 | 22 | 0.32 | 63 | 20 | 110 | 18 | 150 | YNd5 | hv | 0 | -9 | 9 | 0 | 1.5 | FALSE
40 MVA 110/20 kV | 0.05 | 18 | 0.34 | 40 | 20 | 110 | 16.2 | 150 | YNd5 | hv | 0 | -9 | 9 | 0 | 1.5 | FALSE
25 MVA 110/20 kV | 0.07 | 14 | 0.41 | 25 | 20 | 110 | 12 | 150 | YNd5 | hv | 0 | -9 | 9 | 0 | 1.5 | FALSE
63 MVA 110/10 kV | 0.04 | 22 | 0.32 | 63 | 10 | 110 | 18 | 150 | YNd5 | hv | 0 | -9 | 9 | 0 | 1.5 | FALSE
40 MVA 110/10 kV | 0.05 | 18 | 0.34 | 40 | 10 | 110 | 16.2 | 150 | YNd5 | hv | 0 | -9 | 9 | 0 | 1.5 | FALSE
25 MVA 110/10 kV | 0.07 | 14 | 0.41 | 25 | 10 | 110 | 12 | 150 | YNd5 | hv | 0 | -9 | 9 | 0 | 1.5 | FALSE
0.25 MVA 20/0.4 kV | 0.32 | 0.8 | 1.44 | 0.25 | 0.4 | 20 | 6 | 150 | Yzn5 | hv | 0 | -2 | 2 | 0 | 2.5 | FALSE
0.4 MVA 20/0.4 kV | 0.3375 | 1.35 | 1.425 | 0.4 | 0.4 | 20 | 6 | 150 | Dyn5 | hv | 0 | -2 | 2 | 0 | 2.5 | FALSE
0.63 MVA 20/0.4 kV | 0.2619 | 1.65 | 1.206 | 0.63 | 0.4 | 20 | 6 | 150 | Dyn5 | hv | 0 | -2 | 2 | 0 | 2.5 | FALSE
0.25 MVA 10/0.4 kV | 0.24 | 0.6 | 1.2 | 0.25 | 0.4 | 10 | 4 | 150 | Dyn5 | hv | 0 | -2 | 2 | 0 | 2.5 | FALSE
0.4 MVA 10/0.4 kV | 0.2375 | 0.95 | 1.325 | 0.4 | 0.4 | 10 | 4 | 150 | Dyn5 | hv | 0 | -2 | 2 | 0 | 2.5 | FALSE
0.63 MVA 10/0.4 kV | 0.1873 | 1.18 | 1.0794 | 0.63 | 0.4 | 10 | 4 | 150 | Dyn5 | hv | 0 | -2 | 2 | 0 | 2.5 | FALSE

## trafo3w_std_types
| sn_hv_mva | sn_mv_mva | sn_lv_mva | vn_hv_kv | vn_mv_kv | vn_lv_kv | vk_hv_percent | vk_mv_percent | vk_lv_percent | vkr_hv_percent | vkr_mv_percent | vkr_lv_percent | pfe_kw | i0_percent | shift_mv_degree | shift_lv_degree | vector_group | tap_side | tap_neutral | tap_min | tap_max | tap_step_percent
63/25/38 MVA 110/20/10 kV | 63 | 25 | 38 | 110 | 20 | 10 | 10.4 | 10.4 | 10.4 | 0.28 | 0.32 | 0.35 | 35 | 0.89 | 0 | 0 | YN0yn0yn0 | hv | 0 | -10 | 10 | 1.2
63/25/38 MVA 110/10/10 kV | 63 | 25 | 38 | 110 | 10 | 10 | 10.4 | 10.4 | 10.4 | 0.28 | 0.32 | 0.35 | 35 | 0.89 | 0 | 0 | YN0yn0yn0 | hv | 0 | -10 | 10 | 1.2

## fuse_std_types
| fuse_type | i_rated_a | t_avg | t_min | t_total | x_avg | x_min | x_total
HV 100A | HV 100A | 100 | 0 | [10.0, 3.64, 0.854, 0.281, 0.1, 0.0531, 0.022, 0.01] | [10.0, 4.267, 1.21, 0.403, 0.1, 0.058, 0.022, 0.01] | 0 | [300.0, 350.0, 450.0, 550.0, 700.0, 850.0, 1200.0, 1752.0] | [600.0, 700.0, 900.0, 1150.0, 1665.0, 2000.0, 3000.0, 4313.0]
HV 10A | HV 10A | 10 | 0 | [10.0, 1675.0, 0.344, 0.156, 0.1, 0.0417, 0.0171, 0.01] | [10.0, 1.3, 0.3, 0.155, 0.1, 0.0555, 0.023, 0.01] | 0 | [30.0, 32.0, 35.0, 37.0, 39.0, 50.0, 70.0, 88.0] | [60.0, 70.0, 80.0, 87.0, 94.0, 110.0, 150.0, 216.0]
HV 125A | HV 125A | 125 | 0 | [10.0, 1.82, 0.344, 0.1, 0.0467, 0.0269, 0.01] | [10.0, 2.478, 0.426, 0.1, 0.0427, 0.0211, 0.01] | 0 | [375.0, 500.0, 700.0, 925.0, 1200.0, 1500.0, 2341.0] | [750.0, 1000.0, 1500.0, 2200.0, 3000.0, 4000.0, 5765.0]
HV 160A | HV 160A | 160 | 0 | [10.0, 4.15, 1.03, 0.198, 0.1, 0.051, 0.0172, 0.01] | [10.0, 2.3, 0.734, 0.274, 0.1, 0.046, 0.0177, 0.01] | 0 | [480.0, 550.0, 700.0, 1000.0, 1260.0, 1600.0, 2500.0, 3227.0] | [960.0, 1300.0, 1700.0, 2200.0, 2996.0, 4000.0, 6000.0, 7946.0]
HV 16A | HV 16A | 16 | 0 | [10.0, 0.352, 0.164, 0.1, 0.0649, 0.0342, 0.01] | [10.0, 2.34, 0.722, 0.181, 0.1, 0.055, 0.0296, 0.01] | 0 | [48.0, 60.0, 65.0, 71.0, 80.0, 100.0, 162.0] | [96.0, 110.0, 125.0, 150.0, 168.0, 200.0, 250.0, 398.0]
HV 200A | HV 200A | 200 | 0 | [10.0, 4.267, 1.21, 0.403, 0.1, 0.058, 0.022, 0.01] | [10.0, 3.73, 1.654, 0.328, 0.1, 0.0531, 0.019, 0.01] | 0 | [600.0, 700.0, 900.0, 1150.0, 1665.0, 2000.0, 3000.0, 4313.0] | [1200.0, 1500.0, 1800.0, 2700.0, 3960.0, 5000.0, 7500.0, 10620.0]
HV 20A | HV 20A | 20 | 0 | [10.0, 1.3, 0.3, 0.155, 0.1, 0.0555, 0.023, 0.01] | [10.0, 1.3, 0.161, 0.1, 0.0611, 0.0399, 0.0141, 0.01] | 0 | [60.0, 70.0, 80.0, 87.0, 94.0, 110.0, 150.0, 216.0] | [120.0, 150.0, 200.0, 223.0, 260.0, 300.0, 450.0, 532.0]
HV 25A | HV 25A | 25 | 0 | [10.0, 2.512, 0.833, 0.299, 0.1, 0.0372, 0.0223, 0.01] | [10.0, 3.125, 0.597, 0.198, 0.1, 0.0378, 0.022, 0.01] | 0 | [75.0, 82.0, 90.0, 100.0, 124.0, 170.0, 200.0, 289.0] | [150.0, 170.0, 210.0, 250.0, 294.0, 400.0, 500.0, 711.0]
HV 31.5A | HV 31.5A | 31.5 | 0 | [10.0, 2.34, 0.722, 0.181, 0.1, 0.055, 0.0296, 0.01] | [10.0, 2.84, 0.368, 0.164, 0.1, 0.0621, 0.0378, 0.0195, 0.01] | 0 | [95.0, 110.0, 125.0, 150.0, 165.0, 200.0, 250.0, 390.0] | [189.0, 220.0, 300.0, 350.0, 393.0, 450.0, 530.0, 700.0, 960.0]
HV 40A | HV 40A | 40 | 0 | [10.0, 1.3, 0.161, 0.1, 0.0611, 0.0399, 0.0141, 0.01] | [10.0, 2.05, 0.369, 0.198, 0.1, 0.051, 0.0298, 0.01] | 0 | [120.0, 150.0, 200.0, 223.0, 260.0, 300.0, 450.0, 532.0] | [240.0, 300.0, 400.0, 450.0, 530.0, 650.0, 800.0, 1311.0]
HV 50A | HV 50A | 50 | 0 | [10.0, 3.215, 0.597, 0.198, 0.1, 0.0378, 0.022, 0.01] | [10.0, 3.64, 0.854, 0.281, 0.1, 0.0531, 0.022, 0.01] | 0 | [150.0, 170.0, 210.0, 250.0, 294.0, 400.0, 500.0, 711.0] | [300.0, 350.0, 450.0, 550.0, 700.0, 850.0, 1200.0, 1752.0]
HV 6.3A | HV 6.3A | 6.3 | 0 | [10.0, 1.39, 0.344, 0.168, 0.1, 0.056, 0.0263, 0.01] | [10.0, 1.711, 0.516, 0.198, 0.1, 0.0634, 0.0303, 0.01] | 0 | [19.0, 19.5, 20.4, 20.8, 22.0, 25.0, 32.0, 48.0] | [38.0, 40.0, 43.0, 48.0, 53.0, 60.0, 75.0, 118.0]
HV 63A | HV 63A | 63 | 0 | [10.0, 2.84, 0.368, 0.164, 0.1, 0.0621, 0.0378, 0.0195, 0.01] | [10.0, 1.82, 0.344, 0.1, 0.0467, 0.0269, 0.01] | 0 | [189.0, 220.0, 300.0, 350.0, 393.0, 450.0, 530.0, 700.0, 961.0] | [378.0, 500.0, 700.0, 934.0, 1200.0, 1500.0, 2366.0]
HV 80A | HV 80A | 80 | 0 | [10.0, 2.05, 0.369, 0.198, 0.1, 0.051, 0.0298, 0.01] | [10.0, 4.15, 1.03, 0.198, 0.1, 0.051, 0.0172, 0.01] | 0 | [240.0, 300.0, 400.0, 450.0, 530.0, 650.0, 800.0, 1311.0] | [480.0, 550.0, 700.0, 1000.0, 1260.0, 1600.0, 2500.0, 3227.0]
Siemens NH-1-100 | Siemens NH-1-100 | 100 | [5400.0, 2000.0, 400.0, 20.0, 1.0, 0.2, 0.012, 0.004] | 0 | 0 | [150.0, 190.0, 250.0, 430.0, 900.0, 1250.0, 2700.0, 3600.0] | 0 | 0
Siemens NH-1-125 | Siemens NH-1-125 | 125 | [4800.0, 120.0, 7.0, 0.1, 0.004] | 0 | 0 | [180.0, 400.0, 740.0, 2000.0, 4250.0] | 0 | 0
Siemens NH-1-16 | Siemens NH-1-16 | 16 | [4000.0, 400.0, 2.0, 0.1, 0.04, 0.01] | 0 | 0 | [26.0, 35.0, 75.0, 150.0, 200.0, 300.0] | 0 | 0
Siemens NH-1-160 | Siemens NH-1-160 | 160 | [4800.0, 120.0, 7.0, 0.1, 0.004] | 0 | 0 | [210.0, 500.0, 900.0, 2300.0, 5000.0] | 0 | 0
Siemens NH-1-25 | Siemens NH-1-25 | 25 | [4000.0, 1000.0, 10.0, 0.2, 0.02, 0.01] | 0 | 0 | [40.0, 50.0, 100.0, 210.0, 400.0, 500.0] | 0 | 0
Siemens NH-1-50 | Siemens NH-1-50 | 50 | [4000.0, 40.0, 4.0, 1.0, 0.02, 0.01] | 0 | 0 | [86.0, 200.0, 300.0, 400.0, 1000.0, 1280.0] | 0 | 0
Siemens NH-1-63 | Siemens NH-1-63 | 63 | [4000.0, 100.0, 10.0, 2.0, 0.04, 0.01] | 0 | 0 | [100.0, 200.0, 300.0, 400.0, 1000.0, 1500.0] | 0 | 0
Siemens NH-1-80 | Siemens NH-1-80 | 80 | [4800.0, 120.0, 7.0, 0.1, 0.01] | 0 | 0 | [150.58, 250.0, 450.0, 1150.0, 2470.0] | 0 | 0
Siemens NH-2-1000 | Siemens NH-2-1000 | 1000 | [4800.0, 120.0, 7.0, 0.1, 0.004] | 0 | 0 | [1900.0, 3500.0, 8400.0, 24000.0, 52000.0] | 0 | 0
Siemens NH-2-200 | Siemens NH-2-200 | 200 | [4800.0, 120.0, 7.0, 0.1, 0.004] | 0 | 0 | [280.0, 650.0, 1200.0, 3000.0, 7000.0] | 0 | 0
Siemens NH-2-224 | Siemens NH-2-224 | 224 | [4800.0, 120.0, 7.0, 0.2, 0.04, 0.004] | 0 | 0 | [400.0, 750.0, 1453.0, 3025.0, 4315.0, 7600.0] | 0 | 0
Siemens NH-2-250 | Siemens NH-2-250 | 250 | [4800.0, 120.0, 7.0, 0.1, 0.004] | 0 | 0 | [450.0, 800.0, 1650.0, 4000.0, 8500.0] | 0 | 0
Siemens NH-2-315 | Siemens NH-2-315 | 315 | [4800.0, 120.0, 7.0, 0.1, 0.004] | 0 | 0 | [550.0, 920.0, 1900.0, 5000.0, 11000.0] | 0 | 0
Siemens NH-2-355 | Siemens NH-2-355 | 355 | [4800.0, 120.0, 6.0, 0.1, 0.004] | 0 | 0 | [650.0, 1116.27, 2350.0, 5840.0, 12790.0] | 0 | 0
Siemens NH-2-400 | Siemens NH-2-400 | 400 | [4800.0, 120.0, 7.0, 0.1, 0.004] | 0 | 0 | [720.0, 1350.0, 2800.0, 6500.0, 15000.0] | 0 | 0
Siemens NH-2-425 | Siemens NH-2-425 | 425 | [4800.0, 120.0, 7.0, 0.1, 0.004] | 0 | 0 | [850.0, 1500.0, 3050.0, 7500.0, 16500.0] | 0 | 0
Siemens NH-2-630 | Siemens NH-2-630 | 630 | [4800.0, 120.0, 7.0, 0.1, 0.004] | 0 | 0 | [1200.0, 2000.0, 4800.0, 12000.0, 26000.0] | 0 | 0

## dtypes
| element | column | dtype
0 | bus | name | object
1 | bus | vn_kv | float64
2 | bus | type | object
3 | bus | zone | object
4 | bus | in_service | bool
5 | load | name | object
6 | load | bus | uint32
7 | load | p_mw | float64
8 | load | q_mvar | float64
9 | load | const_z_percent | float64
10 | load | const_i_percent | float64
11 | load | sn_mva | float64
12 | load | scaling | float64
13 | load | in_service | bool
14 | load | type | object
15 | ext_grid | name | object
16 | ext_grid | bus | uint32
17 | ext_grid | vm_pu | float64
18 | ext_grid | va_degree | float64
19 | ext_grid | slack_weight | float64
20 | ext_grid | in_service | bool
21 | line | name | object
22 | line | std_type | object
23 | line | from_bus | uint32
24 | line | to_bus | uint32
25 | line | length_km | float64
26 | line | r_ohm_per_km | float64
27 | line | x_ohm_per_km | float64
28 | line | c_nf_per_km | float64
29 | line | g_us_per_km | float64
30 | line | max_i_ka | float64
31 | line | df | float64
32 | line | parallel | uint32
33 | line | type | object
34 | line | in_service | bool
35 | trafo | name | object
36 | trafo | std_type | object
37 | trafo | hv_bus | uint32
38 | trafo | lv_bus | uint32
39 | trafo | sn_mva | float64
40 | trafo | vn_hv_kv | float64
41 | trafo | vn_lv_kv | float64
42 | trafo | vk_percent | float64
43 | trafo | vkr_percent | float64
44 | trafo | pfe_kw | float64
45 | trafo | i0_percent | float64
46 | trafo | shift_degree | float64
47 | trafo | tap_side | object
48 | trafo | tap_neutral | int32
49 | trafo | tap_min | int32
50 | trafo | tap_max | int32
51 | trafo | tap_step_percent | float64
52 | trafo | tap_step_degree | float64
53 | trafo | tap_pos | int32
54 | trafo | tap_phase_shifter | bool
55 | trafo | parallel | uint32
56 | trafo | df | float64
57 | trafo | in_service | bool
58 | line_geodata | coords | object
59 | bus_geodata | x | float64
60 | bus_geodata | y | float64
61 | bus_geodata | coords | object

## parameters
| version | format_version | converged | OPF_converged | name | f_hz | sn_mva
0 | 2.14.6 | 2.14.0 | FALSE | FALSE |  | 50 | 1